## UserGuide_EWU-Dashboard
Monitoring the Environmental Performance of Waste Management Systems |  | yes | technosphere & biosphere | kg | manual
EWU Dashboard |  | no | technosphere | Mg | premise
|  |  | biosphere | Gg | manual + premise
A central objective of waste management is to reduce impacts associated with waste generation and treatment to protect human health and the environment. As part of the Environmental Waste Utilization Dashboard (EWU Dashboard) Environmental Waste Utilization scores are calculated to assess the capability of waste management systems to reduce the adverse impacts of waste generation and waste management. Environmental Waste Utilization quantifies the share of the environmental value of disposed materials which is preserved through waste management. The EWU Dashboard enables to explore Environmental Waste Utilization scores for various waste management systems under changing boundary conditions and increases the transparency of indicator calculations. Monitoring the Environmental Waste Utilization of waste management systems allows to identify environmentally preferable waste management concepts and enables sound decision support. |  |  |  | t
kt
Additional information and exemplary case studies are available under https://github.com/SarahSchmidt94/MoEWe and in the associated publication:
Schmidt, S.; Laner, D. (in preparation): Environmental Waste Utilization score to monitor the performance of waste management systems
Sheet name | Description
EWUS_Monitor | Monitor the environmental performance of the waste management system under study. Select a pathway / waste management system, scenario, database, and weighting method to display the respective results. Figure 1: Environmental Waste Utilization Scores per Impact Category Figure 2: Aggregated Environmental Waste Utilization Scores Figure 3: Contribution Analysis - Pathways Figure 4: Contribution Analysis - Activities Figure 5: Scenario Analysis - Foreground system scenarios Figure 6: Scenario Analysis - Background system scenarios Figure 7: EWU-Components (Impacts of waste treatment and waste utilization; environmental value of discarded materials)
Parameter | The parameter sheet serves as a documentation of foreground system scenario values. Modify parameter values to generate or adapt foreground system scenarios. To adapt not only scenarios but also the default system, change the default amount. Besides parameter values. The column group indicates which parameters have to correspond (mass balance).
Glossar | Technical terms are explained.
The following sheets are hidden by default, but can be displayed by using the unhide menu (right click on any visible tab --> "Unhide"). Please be aware that manual changes in these sheets might cause significant errors.
Sheet name | Description
Dictionary | Explanation of abbreviations.
FigureX_Data | Data behind the figures displayed on the EWU_Dashboard-sheet.
Documentation | Documentation of data sources and Python package versions used for generating the EWU Dashboard.
Indicator_Database_Scenario | Environmental waste utilization scores.
W_Ind_Database_Scenario | Weighted environmental waste utilization scores.
Weighting | Weighting factors for aggregating indicator scores.
LCA_Database_Scenario | LCA results per 1 kg of waste. Values are given in person equivalents.
CA_Pathways_Database_Scenario | Results of the contribution analysis on pathway level. Values are given in person equivalents.
CA_acts_Database_Scenario | Results of the contribution analysis on activity level. Values are given in person equivalents.
Waste_Generation_Scenario | Waste quantities per pathway. Values are given in kilogram.
Waste_Composition_Scenario | Waste composition per pathway on a percentage basis.
LCI_Database_Scenario | Modular LCA calculation of the foreground system. Characterization factors and impact assessment. Impacts and characterization factors are given in the unit of the respective impact category, exchange amounts are given in the respective exchange input unit.
NormalizationFactors | Normalization factors used for normalization of environmental impacts.
OEV_Materials_Database | Original environmental value per material. Values are given in person equivalents.
OEV_PWs_Database_Scenario | Original environmental value per pathway. Values are given in person equivalents.
Supply_Chain_Database_Scenario | Values are given in the reference unit of the respective activity.
TUM_Database_Scenario_Treatm | EWU-Component "Environmental impact of waste treatment" calculated per impact category.
TUM_Database_Scenario_Util | EWU-Component "Environmental impact of waste utilization" calculated per impact category.
TUM_Database_Scenario_Mat | EWU-Component "Environmental value of discarded materials" calculated per impact category.
WTUM_Database_Scenario_Treatm | EWU-Component "Environmental impact of waste treatment" calculated per weighting method.
WTUM_Database_Scenario_Util | EWU-Component "Environmental impact of waste utilization" calculated per weighting method.
WTUM_Database_Scenario_Mat | EWU-Component "Environmental value of discarded materials" calculated per weighting method.

## Glossary
Term | Definition
Activity | Activities represent processes of any type, such as transformation processes or market processes. Specified by name, unit, and location.
Biosphere Exchange | Emissions, specified by name, unit and category (compartment of the environment).
Environmental Value | Environmental impact associated with the production of materials which are disposed of.
Environmental Waste Utilization | Environmental Waste Utilization quantifies the share of the environmental value of disposed materials which is preserved through waste management.
EWU Dashboard | Excel Tool for monitoring the environmental waste utilization of waste management systems.
Exchange | Exchanges link activities and are defined by a source (input) and a target (activity).
Exchange Type | In Brightway2, three types of exchanges exist: production exchanges (reference exchange of an activity), technosphere exchanges, biosphere exchanges.
Input | Source of an exchange.
Integrated Assessment Model (IAM) | Integrated assessment modelling links main features of society and economy with the biosphere and atmosphere into one modelling framework. In the context of climate change, the goal of integrated assessment modelling is to enable informed policy-making.
LCIA Method | A set of characterization factors that is assigned to elementary flows (biosphere exchanges).
Normalization | Normalization is an optional step of life cycle impact assessment (LCIA) in which impacts are divided by normalization factors (ISO 14044-2006). Normalization factors reflect the average impact of a person in a reference region for a specific impact category in a reference year.
Person Equivalents | Unit of normalized LCA results. A person equivalent quantifies the environmental impact caused annually by the activities of an average person.
Perturbation Analysis | Perturbation analysis is a sensitivity analysis method. Each parameter is increased by an incremental amount one-at-a-time (OAT) while all other parameters are fixed at their original value (cf. Heijungs and Kleijn 2001, Clavreul et al. 2012, Bisinella et al. 2016).
premise | "premise" (PRospective EnvironMental Impact asSEssment, cf. Sacchi et al. 2022) is a Python package that allows to adapt inventory data of the ecoinvent 3 cutoff database to the output results of Integrated Assessment Models (IAM) in order to generate databases under prospective scenarios for any year between 2005 and 2100 (cf. https://premise.readthedocs.io).
Production Exchange | Reference exchange of an activity. The input activity of the production exchange is the same as its target activity. The production amount is 1 or -1 (-1 for waste treatment actvities, "opposite direction approach").
Representative Concentration Pathway (RCP) | Representative Concentration Pathways (RCP) describe greenhouse gas concentration trajectories.
Sensitivity Ratio | The sensitivity ratio is an indicator which can be calculated based on the results of a perturbation analysis. It is defined as the ratio of relative changes of impacts to the relative change of a parameter value. Sensitivity ratios are used to determine parameters which should be known more precisely (as their uncertainty might have a high effect on the uncertainty of the systems environmental performance) or to identify parameter changes that might have significant effects on the environmental performance and are therefore from special interest for improving the environmental performance of the waste management system (cf. Calvreul et al. 2012).
Shared Socioeconomic Pathway (SSP) | Shared Socioeconomic Pathways describe scenarios of projected socioeconomic global changes related to different climate policies. SSP2 ("Middle of the road") describes a scenario in which social, economic, and technological trends follow historical patterns (cf. https://en.wikipedia.org/wiki/Shared_Socioeconomic_Pathways).
Technosphere Exchange | Link between two technosphere activities. Specified by a source and a target.
Weighting | Weighting factors are used to aggregate impact category wise calculated impacts and indicator scores.
Note on A1: Sarah Schmidt: Additional terms and definitions can be added and are transferred to the EWU Calculator.

## EWU_Dashboard
Treatment of Biowaste, Germany, 2017
Pathway/WMS | BWM
Database | ecoinvent 3.7.1_cutoff_ecoSpold02
Scenario | default
Weighting Method | Weighting based on impact size
Environmental Waste Utilization |  | Contribution Analysis | Scenario Analysis

## Parameter
| Parameter | Parameter Value - S1 | Parameter Value - S2 | Parameter Value - S3 | Parameter Value - S4 | Parameter Value - S5 | Parameter Value - default | Unit | Group | GW | OD | HTc | HTnc | PM | IR | POF | AC | TE | FE | ME | ET | LU | RDw | RDm | RDf
P0 | Waste Quantity | 1500000 | 1500000 | 1500000 | 1500000 | 1500000 | 1500000 | kilogram | None | 1 | 1 | 0.99999 | 1 | 1 | 0.99999 | 1 | 1 | 1 | 1 | 1 | 1 | 1 | 1 | 1.0001 | 1
P1 | transport distance to donation | 60 | 15 | 15 | 10 | 60 | 15 | kilometer | None | -0.13555 | -0.43673 | -0.14817 | -0.018099 | -0.054334 | -0.41446 | -0.15152 | -0.033068 | -0.022798 | -0.01178 | -0.02353 | -0.022941 | -0.0061417 | -0.0012475 | -0.39495 | -0.34813
P2 | transport distance to composting | 10 | 60 | 15 | 10 | 60 | 10 | kilometer | None | -0.00807 | -0.030211 | -0.0029878 | -0.0015154 | -0.0053971 | -0.027337 | -0.0089003 | -0.0017692 | -0.0013595 | -0.00035406 | -0.0014094 | -0.001176 | -0.00062311 | -3.6746e-05 | -0.0054933 | -0.021166
P3 | transport distance to anaerobic digestion | 60 | 60 | 15 | 10 | 60 | 60 | kilometer | None | -0.048409 | -0.18124 | -0.017891 | -0.0090955 | -0.032373 | -0.16398 | -0.053387 | -0.01061 | -0.0081526 | -0.0021236 | -0.0084528 | -0.0070543 | -0.0037265 | -0.00022035 | -0.033262 | -0.12697

## Figure1_Data (hidden)
| GW | OD | HTc | HTnc | PM | IR | POF | AC | TE | FE | ME | ET | LU | RDw | RDm | RDf
BWM | 26.44% | 11.99% | 21.31% | 19.8% | 25.78% | 13.93% | 14.57% | 33.39% | 35.03% | 20.06% | 19.74% | 19.53% | 20.03% | 20.06% | 14.8% | 13.72%
PW1 | #N/A | #N/A | #N/A | #N/A | #N/A | #N/A | #N/A | #N/A | #N/A | #N/A | #N/A | #N/A | #N/A | #N/A | #N/A | #N/A
PW2 | #N/A | #N/A | #N/A | #N/A | #N/A | #N/A | #N/A | #N/A | #N/A | #N/A | #N/A | #N/A | #N/A | #N/A | #N/A | #N/A
PW3 | #N/A | #N/A | #N/A | #N/A | #N/A | #N/A | #N/A | #N/A | #N/A | #N/A | #N/A | #N/A | #N/A | #N/A | #N/A | #N/A
sheet_name | Indicator_default_default | Indicator_default_default | Indicator_default_default | Indicator_default_default | Indicator_default_default | Indicator_default_default | Indicator_default_default | Indicator_default_default | Indicator_default_default | Indicator_default_default | Indicator_default_default | Indicator_default_default | Indicator_default_default | Indicator_default_default | Indicator_default_default | Indicator_default_default
db_short | default | default | default | default | default | default | default | default | default | default | default | default | default | default | default | default

## Figure2_Data (hidden)
| BWM | PW1 | PW2 | PW3
Weighting based on impact size | 21.59% | 7.316% | -0.6336% | 94.6%
sheet_name | W_Ind_default_default | W_Ind_default_default | W_Ind_default_default | W_Ind_default_default
db_short | default | default | default | default

## Figure3_Data (hidden)
sheet_name | CA_Pathways_default_default
db_short | default
| GW | OD | HTc | HTnc | PM | IR | POF | AC | TE | FE | ME | ET | LU | RDw | RDm | RDf
BWM | -15.3394 | -0.31842 | -174.1967 | -205.1104 | -18.3898 | -0.55208 | -11.6581 | -43.161 | -57.6665 | -34.6709 | -31.5626 | -191.4914 | -17.5654 | -155.4133 | -10.2488 | -11.2489
PW1 | -2.8684 | 0.0037559 | -29.688 | -1.7479 | -7.5608 | -0.16829 | 0.91787 | -22.5526 | -31.3411 | -0.37424 | -1.0978 | -0.88113 | -0.16686 | -0.76198 | -0.82928 | -0.63546
PW2 | -2.9455 | 0.069767 | -6.8129 | 0.055597 | 2.4369 | 0.17995 | 1.6601 | 3.8169 | 5.2829 | -0.13235 | 0.76805 | 1.0675 | 0.034708 | 0.090885 | 0.37703 | 1.8661
PW3 | -9.5255 | -0.39195 | -137.6957 | -203.418 | -13.2659 | -0.56374 | -14.2361 | -24.4253 | -31.6083 | -34.1643 | -31.2329 | -191.6777 | -17.4332 | -154.7422 | -9.7966 | -12.4796

## Figure4_Data (hidden)
sheet_name | CA_acts_default_default
db_short | default
| GW | OD | HTc | HTnc | PM | IR | POF | AC | TE | FE | ME | ET | LU | RDw | RDm | RDf
Industrial composting | -4.0058 | -0.084779 | -32.0986 | -3.1935 | -9.2179 | -0.30328 | -1.1911 | -23.599 | -32.7508 | -0.42216 | -1.9002 | -1.459 | -0.19902 | -0.78956 | -1.0396 | -2.6502
Anaerobic digestion | -8.1282 | -0.11445 | -18.5051 | -7.013 | -3.3215 | -0.22657 | -1.6363 | -0.92238 | -0.91282 | -0.4232 | -0.62313 | -1.0195 | -0.43813 | -0.20263 | -1.1109 | -2.8316
Consumption of donated food | -11.6048 | -0.53101 | -163.5059 | -207.1305 | -14.2651 | -0.79256 | -16.0026 | -25.8525 | -32.923 | -34.5727 | -31.9756 | -196.0709 | -17.5411 | -154.936 | -13.8451 | -16.3958
Compost | 0.10111 | 0.0075026 | 0.70169 | 0.25261 | 0.11305 | 0.012337 | 0.15061 | 0.09811 | 0.12304 | 0.013528 | 0.070023 | 0.18389 | 0.011375 | 0.0061161 | 0.047196 | 0.19606
Biogas | 3.5278 | 0.055092 | 7.3872 | 4.3208 | 3.7183 | 0.20844 | 0.8194 | 3.4094 | 4.5173 | 0.1951 | 0.43648 | 0.56731 | 0.39754 | 0.24351 | 1.0402 | 1.6889
Others | 4.7706 | 0.34922 | 31.824 | 7.6532 | 4.5833 | 0.54955 | 6.2018 | 3.7054 | 4.2798 | 0.53859 | 2.4298 | 6.3068 | 0.20394 | 0.26535 | 4.6595 | 8.7437

## Figure5_Data (hidden)
| default | S1 | S2 | S3 | S4 | S5
BWM | 21.59% | 18.35% | 21.39% | 21.76% | 22.16% | 18.15%
PW1 | 0% | 0% | 0% | 0% | 0% | 0%
PW2 | 0% | 0% | 0% | 0% | 0% | 0%
PW3 | 0% | 0% | 0% | 0% | 0% | 0%
sheet_name | W_Ind_default_default | W_Ind_default_S1 | W_Ind_default_S2 | W_Ind_default_S3 | W_Ind_default_S4 | W_Ind_default_S5
db_short | default | default | default | default | default | default

## Figure6_Data (hidden)
| default | db1 | db2
BWM | 21.59% | 21.88% | 21.92%
PW1 | 0% | 0% | 0%
PW2 | 0% | 0% | 0%
PW3 | 0% | 0% | 0%
scenario | default | default | default
weighting_method | Weighting based on impact size | Weighting based on impact size | Weighting based on impact size
sheet_name | W_Ind_default_default | W_Ind_db1_default | W_Ind_db2_default

## Figure7_Data (hidden)
| Treatment | Utilization | Material
BWM | -6.0766 | -138.9003 | 710.5913
PW1 | -9.2675 | 0.23759 | 284.2365
PW2 | -3.4128 | 2.9804 | 284.2365
PW3 | 6.6038 | -142.1183 | 142.1183
db_short | default | default | default
scenario | default | default | default
weighting_method | Weighting based on impact size | Weighting based on impact size | Weighting based on impact size
sheet_name | WTUM_default_default_Treatm | WTUM_default_default_Util | WTUM_default_default_Mat

## Documentation (hidden)
Activity code | Activity name | Unit | Location | Reference
waste_generation | biowaste generation | kilogram | DE | Assumption
PW1 | industrial composting | kilogram | DE | Assumption
PW1_apples | industrial composting, apples | kilogram | DE | Assumption
PW1_potatoes | industrial composting, potatoes | kilogram | DE | Assumption
PW2 | anaerobic digestion | kilogram | DE | Assumption
PW2_apples | anaerobic digestion, apples | kilogram | DE | Assumption
PW2_potatoes | anaerobic digestion, potatoes | kilogram | DE | Assumption
PW3 | donation | kilogram | DE | Assumption
PW3_apples | donation, apples | kilogram | DE | Assumption
PW3_potatoes | donation, potatoes | kilogram | DE | Assumption
industrial_composting_apples | treatment of biowaste, industrial composting, apples | kilogram | DE | Assumption
anaerobic_digestion_apples | treatment of biowaste by anaerobic digestion, apples | kilogram | DE | Assumption
industrial_composting_potatoes | treatment of biowaste, industrial composting, potatoes | kilogram | DE | Assumption
anaerobic_digestion_potatoes | treatment of biowaste by anaerobic digestion, potatoes | kilogram | DE | Assumption
021851ad3a15371e7063c1015730bcb5 | market for apple | kilogram | GLO | Assumption
c1c12c184034bc4c347674809328fda1 | market for potato | kilogram | GLO | Assumption
911c4ec4da61447f2c8e05e76f556443 | market for compost | kilogram | GLO | Assumption
381392ac35ec7f41e20fae60c431dc52 | market for biogas | cubic meter | CH | Assumption
package | version
brightway2 | 2.4.2
numpy | 1.22.3
mycolorpy | 1.5.1
pandas | 1.4.2
premise | 1.3.0
Database | ecoinvent 3.7.1_cutoff_ecoSpold02
Background system scenarios
SSP | RCP | IAM | 2030 | 2050 | Update
SSP2 | RCP19 | image | x | x | ['Electricity', 'Cement', 'Steel', 'Fuels', 'Cars', 'Trucks', 'Two wheelers', 'Buses']

## dict (hidden)
long | short
BWM | 2
PW1 | 3
PW2 | 4
PW3 | 5
ecoinvent 3.7.1_cutoff_ecoSpold02 | default
image2030_SSP2-RCP19 | db1
image2050_SSP2-RCP19 | db2

## Indicator_default_default (hidden)
| GW | OD | HTc | HTnc | PM | IR | POF | AC | TE | FE | ME | ET | LU | RDw | RDm | RDf
BWM | 26.44% | 11.99% | 21.31% | 19.8% | 25.78% | 13.93% | 14.57% | 33.39% | 35.03% | 20.06% | 19.74% | 19.53% | 20.03% | 20.06% | 14.8% | 13.72%
PW1 | 12.36% | -0.3537% | 9.079% | 0.4219% | 26.5% | 10.62% | -2.868% | 43.62% | 47.6% | 0.5412% | 1.717% | 0.2247% | 0.4756% | 0.2459% | 2.995% | 1.938%
PW2 | 12.69% | -6.569% | 2.083% | -0.01342% | -8.541% | -11.35% | -5.187% | -7.382% | -8.023% | 0.1914% | -1.201% | -0.2722% | -0.09893% | -0.02933% | -1.362% | -5.691%
PW3 | 82.08% | 73.81% | 84.21% | 98.21% | 93% | 71.13% | 88.96% | 94.48% | 96.01% | 98.82% | 97.68% | 97.76% | 99.39% | 99.87% | 70.76% | 76.11%

## Indicator_default_S1 (hidden)
| GW | OD | HTc | HTnc | PM | IR | POF | AC | TE | FE | ME | ET | LU | RDw | RDm | RDf
BWM | 15.69% | -3.721% | 11.84% | 18.73% | 21.58% | -3.391% | 7.947% | 30.08% | 32.64% | 19.35% | 18.35% | 18.19% | 19.66% | 19.99% | -2.74% | -0.6094%
PW1 | 12.36% | -0.3537% | 9.079% | 0.4219% | 26.5% | 10.62% | -2.868% | 43.62% | 47.6% | 0.5412% | 1.717% | 0.2247% | 0.4756% | 0.2459% | 2.995% | 1.938%
PW2 | 12.69% | -6.569% | 2.083% | -0.01342% | -8.541% | -11.35% | -5.187% | -7.382% | -8.023% | 0.1914% | -1.201% | -0.2722% | -0.09893% | -0.02933% | -1.362% | -5.691%
PW3 | 28.33% | -4.757% | 36.86% | 92.83% | 71.98% | -15.48% | 55.85% | 77.92% | 84.03% | 95.27% | 90.71% | 91.04% | 97.54% | 99.5% | -16.97% | 4.459%

## Indicator_default_S2 (hidden)
| GW | OD | HTc | HTnc | PM | IR | POF | AC | TE | FE | ME | ET | LU | RDw | RDm | RDf
BWM | 25.37% | 10.18% | 20.99% | 19.65% | 25.09% | 12.03% | 13.92% | 33.09% | 34.79% | 20.02% | 19.6% | 19.42% | 19.97% | 20.06% | 14.39% | 12.27%
PW1 | 9.693% | -4.882% | 8.285% | 0.04663% | 24.76% | 5.858% | -4.488% | 42.88% | 47% | 0.4525% | 1.369% | -0.06236% | 0.3202% | 0.2367% | 1.967% | -1.692%
PW2 | 12.69% | -6.569% | 2.083% | -0.01342% | -8.541% | -11.35% | -5.187% | -7.382% | -8.023% | 0.1914% | -1.201% | -0.2722% | -0.09893% | -0.02933% | -1.362% | -5.691%
PW3 | 82.08% | 73.81% | 84.21% | 98.21% | 93% | 71.13% | 88.96% | 94.48% | 96.01% | 98.82% | 97.68% | 97.76% | 99.39% | 99.87% | 70.76% | 76.11%

## Indicator_default_S3 (hidden)
| GW | OD | HTc | HTnc | PM | IR | POF | AC | TE | FE | ME | ET | LU | RDw | RDm | RDf
BWM | 27.29% | 13.44% | 21.56% | 19.93% | 26.34% | 15.45% | 15.09% | 33.63% | 35.22% | 20.09% | 19.85% | 19.62% | 20.08% | 20.06% | 15.13% | 14.88%
PW1 | 12.09% | -0.8065% | 8.999% | 0.3844% | 26.33% | 10.14% | -3.03% | 43.54% | 47.54% | 0.5324% | 1.682% | 0.196% | 0.4601% | 0.245% | 2.892% | 1.575%
PW2 | 15.09% | -2.494% | 2.798% | 0.3244% | -6.976% | -7.069% | -3.728% | -6.718% | -7.488% | 0.2713% | -0.8881% | -0.01387% | 0.04092% | -0.02104% | -0.4365% | -2.424%
PW3 | 82.08% | 73.81% | 84.21% | 98.21% | 93% | 71.13% | 88.96% | 94.48% | 96.01% | 98.82% | 97.68% | 97.76% | 99.39% | 99.87% | 70.76% | 76.11%

## Indicator_default_S4 (hidden)
| GW | OD | HTc | HTnc | PM | IR | POF | AC | TE | FE | ME | ET | LU | RDw | RDm | RDf
BWM | 28.7% | 15.55% | 22.68% | 20.07% | 26.95% | 17.76% | 15.95% | 34.05% | 35.54% | 20.17% | 20.04% | 19.8% | 20.13% | 20.07% | 17.17% | 16.77%
PW1 | 12.36% | -0.3537% | 9.079% | 0.4219% | 26.5% | 10.62% | -2.868% | 43.62% | 47.6% | 0.5412% | 1.717% | 0.2247% | 0.4756% | 0.2459% | 2.995% | 1.938%
PW2 | 15.36% | -2.041% | 2.877% | 0.3619% | -6.803% | -6.593% | -3.566% | -6.644% | -7.428% | 0.2801% | -0.8534% | 0.01483% | 0.05645% | -0.02012% | -0.3337% | -2.061%
PW3 | 88.05% | 82.54% | 89.48% | 98.81% | 95.33% | 80.75% | 92.64% | 96.32% | 97.34% | 99.21% | 98.45% | 98.51% | 99.59% | 99.92% | 80.51% | 84.08%

## Indicator_default_S5 (hidden)
| GW | OD | HTc | HTnc | PM | IR | POF | AC | TE | FE | ME | ET | LU | RDw | RDm | RDf
BWM | 14.62% | -5.532% | 11.52% | 18.58% | 20.88% | -5.295% | 7.299% | 29.78% | 32.4% | 19.31% | 18.21% | 18.07% | 19.6% | 19.98% | -3.151% | -2.061%
PW1 | 9.693% | -4.882% | 8.285% | 0.04663% | 24.76% | 5.858% | -4.488% | 42.88% | 47% | 0.4525% | 1.369% | -0.06236% | 0.3202% | 0.2367% | 1.967% | -1.692%
PW2 | 12.69% | -6.569% | 2.083% | -0.01342% | -8.541% | -11.35% | -5.187% | -7.382% | -8.023% | 0.1914% | -1.201% | -0.2722% | -0.09893% | -0.02933% | -1.362% | -5.691%
PW3 | 28.33% | -4.757% | 36.86% | 92.83% | 71.98% | -15.48% | 55.85% | 77.92% | 84.03% | 95.27% | 90.71% | 91.04% | 97.54% | 99.5% | -16.97% | 4.459%

## Indicator_db1_default (hidden)
| GW | OD | HTc | HTnc | PM | IR | POF | AC | TE | FE | ME | ET | LU | RDw | RDm | RDf
BWM | 28.47% | 11.68% | 21.81% | 19.85% | 25.31% | 15.12% | 13.86% | 35.07% | 36.52% | 20.16% | 19.83% | 19.53% | 19.91% | 20.05% | 15.58% | 13.89%
PW1 | 14.74% | -0.2001% | 7.733% | 0.425% | 23.81% | 9.512% | -3.354% | 48.03% | 51.79% | 0.4638% | 1.807% | 0.1417% | 0.4512% | 0.2024% | 2.901% | 3.378%
PW2 | 15.63% | -6.909% | 2.258% | 0.01037% | -7.684% | -9.159% | -5.962% | -7.904% | -8.578% | 0.2655% | -1.178% | -0.3145% | -0.3223% | -0.00963% | -1.317% | -6.426%
PW3 | 81.61% | 72.62% | 89.07% | 98.37% | 94.31% | 74.9% | 87.95% | 95.13% | 96.19% | 99.32% | 97.87% | 98.02% | 99.3% | 99.88% | 74.75% | 75.57%

## Indicator_db1_S1 (hidden)
| GW | OD | HTc | HTnc | PM | IR | POF | AC | TE | FE | ME | ET | LU | RDw | RDm | RDf
BWM | 17.43% | -4.745% | 15.25% | 18.87% | 21.9% | 0.05996% | 6.633% | 32.15% | 34.24% | 19.75% | 18.55% | 18.35% | 19.49% | 19.98% | 0.4325% | -0.7652%
PW1 | 14.74% | -0.2001% | 7.733% | 0.425% | 23.81% | 9.512% | -3.354% | 48.03% | 51.79% | 0.4638% | 1.807% | 0.1417% | 0.4512% | 0.2024% | 2.901% | 3.378%
PW2 | 15.63% | -6.909% | 2.258% | 0.01037% | -7.684% | -9.159% | -5.962% | -7.904% | -8.578% | 0.2655% | -1.178% | -0.3145% | -0.3223% | -0.00963% | -1.317% | -6.426%
PW3 | 26.44% | -9.506% | 56.28% | 93.5% | 77.25% | -0.406% | 51.8% | 80.53% | 84.77% | 97.29% | 91.48% | 92.07% | 97.18% | 99.53% | -1.007% | 2.27%

## Indicator_db1_S2 (hidden)
| GW | OD | HTc | HTnc | PM | IR | POF | AC | TE | FE | ME | ET | LU | RDw | RDm | RDf
BWM | 27.32% | 9.78% | 21.55% | 19.71% | 24.71% | 13.59% | 13.14% | 34.8% | 36.29% | 20.14% | 19.69% | 19.43% | 19.84% | 20.05% | 15.22% | 12.38%
PW1 | 11.86% | -4.953% | 7.092% | 0.06823% | 22.3% | 5.682% | -5.173% | 47.34% | 51.2% | 0.4231% | 1.474% | -0.1306% | 0.2835% | 0.1939% | 1.998% | -0.4173%
PW2 | 15.63% | -6.909% | 2.258% | 0.01037% | -7.684% | -9.159% | -5.962% | -7.904% | -8.578% | 0.2655% | -1.178% | -0.3145% | -0.3223% | -0.00963% | -1.317% | -6.426%
PW3 | 81.61% | 72.62% | 89.07% | 98.37% | 94.31% | 74.9% | 87.95% | 95.13% | 96.19% | 99.32% | 97.87% | 98.02% | 99.3% | 99.88% | 74.75% | 75.57%

## Indicator_db1_S3 (hidden)
| GW | OD | HTc | HTnc | PM | IR | POF | AC | TE | FE | ME | ET | LU | RDw | RDm | RDf
BWM | 29.39% | 13.2% | 22.02% | 19.96% | 25.79% | 16.35% | 14.45% | 35.3% | 36.71% | 20.17% | 19.93% | 19.62% | 19.96% | 20.06% | 15.87% | 15.11%
PW1 | 14.45% | -0.6754% | 7.669% | 0.3894% | 23.66% | 9.129% | -3.535% | 47.96% | 51.73% | 0.4598% | 1.774% | 0.1145% | 0.4344% | 0.2015% | 2.811% | 2.998%
PW2 | 18.21% | -2.632% | 2.835% | 0.3315% | -6.332% | -5.712% | -4.324% | -7.285% | -8.047% | 0.3022% | -0.8779% | -0.06939% | -0.1713% | -0.001974% | -0.5041% | -3.01%
PW3 | 81.61% | 72.62% | 89.07% | 98.37% | 94.31% | 74.9% | 87.95% | 95.13% | 96.19% | 99.32% | 97.87% | 98.02% | 99.3% | 99.88% | 74.75% | 75.57%

## Indicator_db1_S4 (hidden)
| GW | OD | HTc | HTnc | PM | IR | POF | AC | TE | FE | ME | ET | LU | RDw | RDm | RDf
BWM | 30.84% | 15.41% | 22.8% | 20.1% | 26.29% | 18.33% | 15.39% | 35.67% | 37.01% | 20.22% | 20.1% | 19.78% | 20.02% | 20.06% | 17.63% | 17.04%
PW1 | 14.74% | -0.2001% | 7.733% | 0.425% | 23.81% | 9.512% | -3.354% | 48.03% | 51.79% | 0.4638% | 1.807% | 0.1417% | 0.4512% | 0.2024% | 2.901% | 3.378%
PW2 | 18.5% | -2.156% | 2.899% | 0.3672% | -6.181% | -5.329% | -4.143% | -7.216% | -7.988% | 0.3062% | -0.8446% | -0.04215% | -0.1545% | -0.001123% | -0.4138% | -2.63%
PW3 | 87.74% | 81.75% | 92.71% | 98.92% | 96.21% | 83.27% | 91.97% | 96.75% | 97.46% | 99.55% | 98.58% | 98.68% | 99.53% | 99.92% | 83.17% | 83.71%

## Indicator_db1_S5 (hidden)
| GW | OD | HTc | HTnc | PM | IR | POF | AC | TE | FE | ME | ET | LU | RDw | RDm | RDf
BWM | 16.29% | -6.646% | 14.99% | 18.73% | 21.3% | -1.472% | 5.906% | 31.88% | 34% | 19.73% | 18.41% | 18.24% | 19.42% | 19.98% | 0.07132% | -2.283%
PW1 | 11.86% | -4.953% | 7.092% | 0.06823% | 22.3% | 5.682% | -5.173% | 47.34% | 51.2% | 0.4231% | 1.474% | -0.1306% | 0.2835% | 0.1939% | 1.998% | -0.4173%
PW2 | 15.63% | -6.909% | 2.258% | 0.01037% | -7.684% | -9.159% | -5.962% | -7.904% | -8.578% | 0.2655% | -1.178% | -0.3145% | -0.3223% | -0.00963% | -1.317% | -6.426%
PW3 | 26.44% | -9.506% | 56.28% | 93.5% | 77.25% | -0.406% | 51.8% | 80.53% | 84.77% | 97.29% | 91.48% | 92.07% | 97.18% | 99.53% | -1.007% | 2.27%

## Indicator_db2_default (hidden)
| GW | OD | HTc | HTnc | PM | IR | POF | AC | TE | FE | ME | ET | LU | RDw | RDm | RDf
BWM | 30.2% | 11.48% | 21.76% | 19.85% | 25.49% | 14.75% | 13.79% | 35.37% | 36.64% | 20.16% | 19.84% | 19.54% | 19.61% | 20.05% | 16.07% | 13.8%
PW1 | 16.38% | 0.3633% | 8.024% | 0.4804% | 24.41% | 8.596% | -3.379% | 48.75% | 52.14% | 0.4308% | 1.828% | 0.1594% | 0.3747% | 0.1921% | 2.611% | 3.655%
PW2 | 18.36% | -7.183% | 2.225% | -0.002602% | -7.847% | -8.808% | -6.073% | -7.975% | -8.631% | 0.2764% | -1.179% | -0.3081% | -0.5876% | -0.005055% | -1.367% | -6.48%
PW3 | 81.5% | 71.04% | 88.31% | 98.31% | 94.29% | 74.2% | 87.85% | 95.28% | 96.2% | 99.39% | 97.89% | 97.98% | 98.48% | 99.89% | 77.85% | 74.64%

## Indicator_db2_S1 (hidden)
| GW | OD | HTc | HTnc | PM | IR | POF | AC | TE | FE | ME | ET | LU | RDw | RDm | RDf
BWM | 19.1% | -5.893% | 14.74% | 18.84% | 22.06% | -0.7286% | 6.497% | 32.54% | 34.37% | 19.79% | 18.57% | 18.33% | 18.7% | 19.99% | 2.776% | -1.417%
PW1 | 16.38% | 0.3633% | 8.024% | 0.4804% | 24.41% | 8.596% | -3.379% | 48.75% | 52.14% | 0.4308% | 1.828% | 0.1594% | 0.3747% | 0.1921% | 2.611% | 3.655%
PW2 | 18.36% | -7.183% | 2.225% | -0.002602% | -7.847% | -8.808% | -6.073% | -7.975% | -8.631% | 0.2764% | -1.179% | -0.3081% | -0.5876% | -0.005055% | -1.367% | -6.48%
PW3 | 25.99% | -15.83% | 53.22% | 93.25% | 77.16% | -3.218% | 51.39% | 81.14% | 84.82% | 97.55% | 91.54% | 91.93% | 93.93% | 99.55% | 11.39% | -1.437%

## Indicator_db2_S2 (hidden)
| GW | OD | HTc | HTnc | PM | IR | POF | AC | TE | FE | ME | ET | LU | RDw | RDm | RDf
BWM | 29.02% | 9.467% | 21.49% | 19.71% | 24.87% | 13.15% | 13.05% | 35.1% | 36.41% | 20.15% | 19.7% | 19.43% | 19.49% | 20.05% | 15.73% | 12.21%
PW1 | 13.45% | -4.67% | 7.345% | 0.1175% | 22.89% | 4.591% | -5.22% | 48.08% | 51.55% | 0.3923% | 1.497% | -0.1159% | 0.07779% | 0.184% | 1.778% | -0.3113%
PW2 | 18.36% | -7.183% | 2.225% | -0.002602% | -7.847% | -8.808% | -6.073% | -7.975% | -8.631% | 0.2764% | -1.179% | -0.3081% | -0.5876% | -0.005055% | -1.367% | -6.48%
PW3 | 81.5% | 71.04% | 88.31% | 98.31% | 94.29% | 74.2% | 87.85% | 95.28% | 96.2% | 99.39% | 97.89% | 97.98% | 98.48% | 99.89% | 77.85% | 74.64%

## Indicator_db2_S3 (hidden)
| GW | OD | HTc | HTnc | PM | IR | POF | AC | TE | FE | ME | ET | LU | RDw | RDm | RDf
BWM | 31.14% | 13.09% | 21.98% | 19.97% | 25.97% | 16.04% | 14.38% | 35.58% | 36.83% | 20.17% | 19.94% | 19.62% | 19.71% | 20.06% | 16.33% | 15.07%
PW1 | 16.09% | -0.1401% | 7.956% | 0.4441% | 24.26% | 8.195% | -3.563% | 48.69% | 52.08% | 0.4269% | 1.795% | 0.1319% | 0.345% | 0.1912% | 2.528% | 3.258%
PW2 | 21.01% | -2.653% | 2.836% | 0.3239% | -6.474% | -5.204% | -4.416% | -7.372% | -8.101% | 0.311% | -0.8806% | -0.06038% | -0.3204% | 0.002211% | -0.6167% | -2.91%
PW3 | 81.5% | 71.04% | 88.31% | 98.31% | 94.29% | 74.2% | 87.85% | 95.28% | 96.2% | 99.39% | 97.89% | 97.98% | 98.48% | 99.89% | 77.85% | 74.64%

## Indicator_db2_S4 (hidden)
| GW | OD | HTc | HTnc | PM | IR | POF | AC | TE | FE | ME | ET | LU | RDw | RDm | RDf
BWM | 32.61% | 15.42% | 22.81% | 20.11% | 26.48% | 18.08% | 15.34% | 35.95% | 37.13% | 20.22% | 20.11% | 19.78% | 19.83% | 20.06% | 17.88% | 17.08%
PW1 | 16.38% | 0.3633% | 8.024% | 0.4804% | 24.41% | 8.596% | -3.379% | 48.75% | 52.14% | 0.4308% | 1.828% | 0.1594% | 0.3747% | 0.1921% | 2.611% | 3.655%
PW2 | 21.3% | -2.15% | 2.904% | 0.3602% | -6.321% | -4.804% | -4.232% | -7.304% | -8.042% | 0.3149% | -0.8475% | -0.03285% | -0.2907% | 0.003018% | -0.5333% | -2.514%
PW3 | 87.67% | 80.7% | 92.2% | 98.88% | 96.19% | 82.8% | 91.9% | 96.86% | 97.47% | 99.59% | 98.59% | 98.65% | 98.99% | 99.93% | 85.23% | 83.09%

## Indicator_db2_S5 (hidden)
| GW | OD | HTc | HTnc | PM | IR | POF | AC | TE | FE | ME | ET | LU | RDw | RDm | RDf
BWM | 17.92% | -7.907% | 14.47% | 18.7% | 21.45% | -2.33% | 5.76% | 32.27% | 34.13% | 19.78% | 18.44% | 18.22% | 18.58% | 19.98% | 2.442% | -3.004%
PW1 | 13.45% | -4.67% | 7.345% | 0.1175% | 22.89% | 4.591% | -5.22% | 48.08% | 51.55% | 0.3923% | 1.497% | -0.1159% | 0.07779% | 0.184% | 1.778% | -0.3113%
PW2 | 18.36% | -7.183% | 2.225% | -0.002602% | -7.847% | -8.808% | -6.073% | -7.975% | -8.631% | 0.2764% | -1.179% | -0.3081% | -0.5876% | -0.005055% | -1.367% | -6.48%
PW3 | 25.99% | -15.83% | 53.22% | 93.25% | 77.16% | -3.218% | 51.39% | 81.14% | 84.82% | 97.55% | 91.54% | 91.93% | 93.93% | 99.55% | 11.39% | -1.437%

## W_Ind_default_default (hidden)
| Weighting based on impact size | Weighting based on impact size + Importance and Robustness (Sala et al. 2018) | Weighting based on impact size + Distance-to-Target (Castellani et al. 2016) | Weighting based on impact size + Planetary Boundaries (Bjorn & Hauschild 2015) | Weighting based on impact size + Quality and Maturity (ILCD 2011) | Equal Weighting | Importance and Robustness (Sala et al. 2018) | Distance-to-Target (Castellani et al. 2016) | Planetary Boundaries (Bjorn & Hauschild 2015) | Quality and Maturity (ILCD 2011) | Global Warming | Ozone depletion | Human toxicity, carcinogenic | Human toxicity, non-carcinogenic | Respiratory effects / Particulate Matter | Ionising radiation | Photochemical ozone formation | Acidification | Terrestrial eutrophication | Freshwater eutrophication | Marine eutrophication | Ecotoxicity (freshwater) | Land use | Resource depletion, water | Resource depletion, minerals and metals | Resource depletion, fossils
BWM | 21.59% | 21.65% | 21.77% | 19.93% | 22.07% | 20.64% | 21.26% | 20.89% | 19.85% | 20.8% | 26.44% | 11.99% | 21.31% | 19.8% | 25.78% | 13.93% | 14.57% | 33.39% | 35.03% | 20.06% | 19.74% | 19.53% | 20.03% | 20.06% | 14.8% | 13.72%
PW1 | 7.316% | 6.961% | 7.938% | 1.545% | 8.895% | 9.694% | 10.52% | 10.25% | 3.157% | 10.79% | 12.36% | -0.3537% | 9.079% | 0.4219% | 26.5% | 10.62% | -2.868% | 43.62% | 47.6% | 0.5412% | 1.717% | 0.2247% | 0.4756% | 0.2459% | 2.995% | 1.938%
PW2 | -0.6336% | -0.3494% | -0.6977% | 0.119% | -0.766% | -2.547% | -0.6676% | -2.571% | 1.124% | -2.453% | 12.69% | -6.569% | 2.083% | -0.01342% | -8.541% | -11.35% | -5.187% | -7.382% | -8.023% | 0.1914% | -1.201% | -0.2722% | -0.09893% | -0.02933% | -1.362% | -5.691%
PW3 | 94.6% | 95.02% | 94.37% | 96.3% | 94.08% | 88.89% | 86.62% | 89.08% | 90.71% | 87.33% | 82.08% | 73.81% | 84.21% | 98.21% | 93% | 71.13% | 88.96% | 94.48% | 96.01% | 98.82% | 97.68% | 97.76% | 99.39% | 99.87% | 70.76% | 76.11%

## W_Ind_default_S1 (hidden)
| Weighting based on impact size | Weighting based on impact size + Importance and Robustness (Sala et al. 2018) | Weighting based on impact size + Distance-to-Target (Castellani et al. 2016) | Weighting based on impact size + Planetary Boundaries (Bjorn & Hauschild 2015) | Weighting based on impact size + Quality and Maturity (ILCD 2011) | Equal Weighting | Importance and Robustness (Sala et al. 2018) | Distance-to-Target (Castellani et al. 2016) | Planetary Boundaries (Bjorn & Hauschild 2015) | Quality and Maturity (ILCD 2011) | Global Warming | Ozone depletion | Human toxicity, carcinogenic | Human toxicity, non-carcinogenic | Respiratory effects / Particulate Matter | Ionising radiation | Photochemical ozone formation | Acidification | Terrestrial eutrophication | Freshwater eutrophication | Marine eutrophication | Ecotoxicity (freshwater) | Land use | Resource depletion, water | Resource depletion, minerals and metals | Resource depletion, fossils
BWM | 18.35% | 18.66% | 18.39% | 17.71% | 18.52% | 13.97% | 13.23% | 14.3% | 14.28% | 13.2% | 15.69% | -3.721% | 11.84% | 18.73% | 21.58% | -3.391% | 7.947% | 30.08% | 32.64% | 19.35% | 18.35% | 18.19% | 19.66% | 19.99% | -2.74% | -0.6094%
PW1 | 7.316% | 6.961% | 7.938% | 1.545% | 8.895% | 9.694% | 10.52% | 10.25% | 3.157% | 10.79% | 12.36% | -0.3537% | 9.079% | 0.4219% | 26.5% | 10.62% | -2.868% | 43.62% | 47.6% | 0.5412% | 1.717% | 0.2247% | 0.4756% | 0.2459% | 2.995% | 1.938%
PW2 | -0.6336% | -0.3494% | -0.6977% | 0.119% | -0.766% | -2.547% | -0.6676% | -2.571% | 1.124% | -2.453% | 12.69% | -6.569% | 2.083% | -0.01342% | -8.541% | -11.35% | -5.187% | -7.382% | -8.023% | 0.1914% | -1.201% | -0.2722% | -0.09893% | -0.02933% | -1.362% | -5.691%
PW3 | 78.4% | 80.08% | 77.49% | 85.21% | 76.32% | 55.57% | 46.46% | 56.15% | 62.83% | 49.33% | 28.33% | -4.757% | 36.86% | 92.83% | 71.98% | -15.48% | 55.85% | 77.92% | 84.03% | 95.27% | 90.71% | 91.04% | 97.54% | 99.5% | -16.97% | 4.459%

## W_Ind_default_S2 (hidden)
| Weighting based on impact size | Weighting based on impact size + Importance and Robustness (Sala et al. 2018) | Weighting based on impact size + Distance-to-Target (Castellani et al. 2016) | Weighting based on impact size + Planetary Boundaries (Bjorn & Hauschild 2015) | Weighting based on impact size + Quality and Maturity (ILCD 2011) | Equal Weighting | Importance and Robustness (Sala et al. 2018) | Distance-to-Target (Castellani et al. 2016) | Planetary Boundaries (Bjorn & Hauschild 2015) | Quality and Maturity (ILCD 2011) | Global Warming | Ozone depletion | Human toxicity, carcinogenic | Human toxicity, non-carcinogenic | Respiratory effects / Particulate Matter | Ionising radiation | Photochemical ozone formation | Acidification | Terrestrial eutrophication | Freshwater eutrophication | Marine eutrophication | Ecotoxicity (freshwater) | Land use | Resource depletion, water | Resource depletion, minerals and metals | Resource depletion, fossils
BWM | 21.39% | 21.41% | 21.56% | 19.72% | 21.82% | 20.05% | 20.53% | 20.31% | 19.31% | 20.08% | 25.37% | 10.18% | 20.99% | 19.65% | 25.09% | 12.03% | 13.92% | 33.09% | 34.79% | 20.02% | 19.6% | 19.42% | 19.97% | 20.06% | 14.39% | 12.27%
PW1 | 6.803% | 6.376% | 7.405% | 1.037% | 8.275% | 8.234% | 8.693% | 8.798% | 1.795% | 8.993% | 9.693% | -4.882% | 8.285% | 0.04663% | 24.76% | 5.858% | -4.488% | 42.88% | 47% | 0.4525% | 1.369% | -0.06236% | 0.3202% | 0.2367% | 1.967% | -1.692%
PW2 | -0.6336% | -0.3494% | -0.6977% | 0.119% | -0.766% | -2.547% | -0.6676% | -2.571% | 1.124% | -2.453% | 12.69% | -6.569% | 2.083% | -0.01342% | -8.541% | -11.35% | -5.187% | -7.382% | -8.023% | 0.1914% | -1.201% | -0.2722% | -0.09893% | -0.02933% | -1.362% | -5.691%
PW3 | 94.6% | 95.02% | 94.37% | 96.3% | 94.08% | 88.89% | 86.62% | 89.08% | 90.71% | 87.33% | 82.08% | 73.81% | 84.21% | 98.21% | 93% | 71.13% | 88.96% | 94.48% | 96.01% | 98.82% | 97.68% | 97.76% | 99.39% | 99.87% | 70.76% | 76.11%

## W_Ind_default_S3 (hidden)
| Weighting based on impact size | Weighting based on impact size + Importance and Robustness (Sala et al. 2018) | Weighting based on impact size + Distance-to-Target (Castellani et al. 2016) | Weighting based on impact size + Planetary Boundaries (Bjorn & Hauschild 2015) | Weighting based on impact size + Quality and Maturity (ILCD 2011) | Equal Weighting | Importance and Robustness (Sala et al. 2018) | Distance-to-Target (Castellani et al. 2016) | Planetary Boundaries (Bjorn & Hauschild 2015) | Quality and Maturity (ILCD 2011) | Global Warming | Ozone depletion | Human toxicity, carcinogenic | Human toxicity, non-carcinogenic | Respiratory effects / Particulate Matter | Ionising radiation | Photochemical ozone formation | Acidification | Terrestrial eutrophication | Freshwater eutrophication | Marine eutrophication | Ecotoxicity (freshwater) | Land use | Resource depletion, water | Resource depletion, minerals and metals | Resource depletion, fossils
BWM | 21.76% | 21.84% | 21.94% | 20.09% | 22.27% | 21.1% | 21.85% | 21.35% | 20.29% | 21.38% | 27.29% | 13.44% | 21.56% | 19.93% | 26.34% | 15.45% | 15.09% | 33.63% | 35.22% | 20.09% | 19.85% | 19.62% | 20.08% | 20.06% | 15.13% | 14.88%
PW1 | 7.265% | 6.902% | 7.884% | 1.494% | 8.833% | 9.548% | 10.34% | 10.11% | 3.021% | 10.61% | 12.09% | -0.8065% | 8.999% | 0.3844% | 26.33% | 10.14% | -3.03% | 43.54% | 47.54% | 0.5324% | 1.682% | 0.196% | 0.4601% | 0.245% | 2.892% | 1.575%
PW2 | -0.1721% | 0.1772% | -0.2183% | 0.5763% | -0.2086% | -1.233% | 0.9789% | -1.263% | 2.351% | -0.8313% | 15.09% | -2.494% | 2.798% | 0.3244% | -6.976% | -7.069% | -3.728% | -6.718% | -7.488% | 0.2713% | -0.8881% | -0.01387% | 0.04092% | -0.02104% | -0.4365% | -2.424%
PW3 | 94.6% | 95.02% | 94.37% | 96.3% | 94.08% | 88.89% | 86.62% | 89.08% | 90.71% | 87.33% | 82.08% | 73.81% | 84.21% | 98.21% | 93% | 71.13% | 88.96% | 94.48% | 96.01% | 98.82% | 97.68% | 97.76% | 99.39% | 99.87% | 70.76% | 76.11%

## W_Ind_default_S4 (hidden)
| Weighting based on impact size | Weighting based on impact size + Importance and Robustness (Sala et al. 2018) | Weighting based on impact size + Distance-to-Target (Castellani et al. 2016) | Weighting based on impact size + Planetary Boundaries (Bjorn & Hauschild 2015) | Weighting based on impact size + Quality and Maturity (ILCD 2011) | Equal Weighting | Importance and Robustness (Sala et al. 2018) | Distance-to-Target (Castellani et al. 2016) | Planetary Boundaries (Bjorn & Hauschild 2015) | Quality and Maturity (ILCD 2011) | Global Warming | Ozone depletion | Human toxicity, carcinogenic | Human toxicity, non-carcinogenic | Respiratory effects / Particulate Matter | Ionising radiation | Photochemical ozone formation | Acidification | Terrestrial eutrophication | Freshwater eutrophication | Marine eutrophication | Ecotoxicity (freshwater) | Land use | Resource depletion, water | Resource depletion, minerals and metals | Resource depletion, fossils
BWM | 22.16% | 22.21% | 22.36% | 20.38% | 22.71% | 21.96% | 22.89% | 22.2% | 21.02% | 22.37% | 28.7% | 15.55% | 22.68% | 20.07% | 26.95% | 17.76% | 15.95% | 34.05% | 35.54% | 20.17% | 20.04% | 19.8% | 20.13% | 20.07% | 17.17% | 16.77%
PW1 | 7.316% | 6.961% | 7.938% | 1.545% | 8.895% | 9.694% | 10.52% | 10.25% | 3.157% | 10.79% | 12.36% | -0.3537% | 9.079% | 0.4219% | 26.5% | 10.62% | -2.868% | 43.62% | 47.6% | 0.5412% | 1.717% | 0.2247% | 0.4756% | 0.2459% | 2.995% | 1.938%
PW2 | -0.1208% | 0.2357% | -0.165% | 0.6272% | -0.1467% | -1.087% | 1.162% | -1.117% | 2.487% | -0.6511% | 15.36% | -2.041% | 2.877% | 0.3619% | -6.803% | -6.593% | -3.566% | -6.644% | -7.428% | 0.2801% | -0.8534% | 0.01483% | 0.05645% | -0.02012% | -0.3337% | -2.061%
PW3 | 96.4% | 96.68% | 96.25% | 97.54% | 96.05% | 92.59% | 91.08% | 92.73% | 93.8% | 91.56% | 88.05% | 82.54% | 89.48% | 98.81% | 95.33% | 80.75% | 92.64% | 96.32% | 97.34% | 99.21% | 98.45% | 98.51% | 99.59% | 99.92% | 80.51% | 84.08%

## W_Ind_default_S5 (hidden)
| Weighting based on impact size | Weighting based on impact size + Importance and Robustness (Sala et al. 2018) | Weighting based on impact size + Distance-to-Target (Castellani et al. 2016) | Weighting based on impact size + Planetary Boundaries (Bjorn & Hauschild 2015) | Weighting based on impact size + Quality and Maturity (ILCD 2011) | Equal Weighting | Importance and Robustness (Sala et al. 2018) | Distance-to-Target (Castellani et al. 2016) | Planetary Boundaries (Bjorn & Hauschild 2015) | Quality and Maturity (ILCD 2011) | Global Warming | Ozone depletion | Human toxicity, carcinogenic | Human toxicity, non-carcinogenic | Respiratory effects / Particulate Matter | Ionising radiation | Photochemical ozone formation | Acidification | Terrestrial eutrophication | Freshwater eutrophication | Marine eutrophication | Ecotoxicity (freshwater) | Land use | Resource depletion, water | Resource depletion, minerals and metals | Resource depletion, fossils
BWM | 18.15% | 18.43% | 18.18% | 17.5% | 18.27% | 13.39% | 12.5% | 13.72% | 13.73% | 12.48% | 14.62% | -5.532% | 11.52% | 18.58% | 20.88% | -5.295% | 7.299% | 29.78% | 32.4% | 19.31% | 18.21% | 18.07% | 19.6% | 19.98% | -3.151% | -2.061%
PW1 | 6.803% | 6.376% | 7.405% | 1.037% | 8.275% | 8.234% | 8.693% | 8.798% | 1.795% | 8.993% | 9.693% | -4.882% | 8.285% | 0.04663% | 24.76% | 5.858% | -4.488% | 42.88% | 47% | 0.4525% | 1.369% | -0.06236% | 0.3202% | 0.2367% | 1.967% | -1.692%
PW2 | -0.6336% | -0.3494% | -0.6977% | 0.119% | -0.766% | -2.547% | -0.6676% | -2.571% | 1.124% | -2.453% | 12.69% | -6.569% | 2.083% | -0.01342% | -8.541% | -11.35% | -5.187% | -7.382% | -8.023% | 0.1914% | -1.201% | -0.2722% | -0.09893% | -0.02933% | -1.362% | -5.691%
PW3 | 78.4% | 80.08% | 77.49% | 85.21% | 76.32% | 55.57% | 46.46% | 56.15% | 62.83% | 49.33% | 28.33% | -4.757% | 36.86% | 92.83% | 71.98% | -15.48% | 55.85% | 77.92% | 84.03% | 95.27% | 90.71% | 91.04% | 97.54% | 99.5% | -16.97% | 4.459%

## W_Ind_db1_default (hidden)
| Weighting based on impact size | Weighting based on impact size + Importance and Robustness (Sala et al. 2018) | Weighting based on impact size + Distance-to-Target (Castellani et al. 2016) | Weighting based on impact size + Planetary Boundaries (Bjorn & Hauschild 2015) | Weighting based on impact size + Quality and Maturity (ILCD 2011) | Equal Weighting | Importance and Robustness (Sala et al. 2018) | Distance-to-Target (Castellani et al. 2016) | Planetary Boundaries (Bjorn & Hauschild 2015) | Quality and Maturity (ILCD 2011) | Global Warming | Ozone depletion | Human toxicity, carcinogenic | Human toxicity, non-carcinogenic | Respiratory effects / Particulate Matter | Ionising radiation | Photochemical ozone formation | Acidification | Terrestrial eutrophication | Freshwater eutrophication | Marine eutrophication | Ecotoxicity (freshwater) | Land use | Resource depletion, water | Resource depletion, minerals and metals | Resource depletion, fossils
BWM | 21.88% | 21.97% | 22.08% | 20.04% | 22.41% | 21.04% | 21.9% | 21.3% | 20.16% | 21.23% | 28.47% | 11.68% | 21.81% | 19.85% | 25.31% | 15.12% | 13.86% | 35.07% | 36.52% | 20.16% | 19.83% | 19.53% | 19.91% | 20.05% | 15.58% | 13.89%
PW1 | 7.491% | 7.323% | 8.136% | 1.662% | 9.145% | 10.11% | 11.22% | 10.69% | 3.646% | 11.18% | 14.74% | -0.2001% | 7.733% | 0.425% | 23.81% | 9.512% | -3.354% | 48.03% | 51.79% | 0.4638% | 1.807% | 0.1417% | 0.4512% | 0.2024% | 2.901% | 3.378%
PW2 | -0.613% | -0.1968% | -0.675% | 0.2127% | -0.676% | -2.35% | -0.03055% | -2.372% | 1.573% | -2.078% | 15.63% | -6.909% | 2.258% | 0.01037% | -7.684% | -9.159% | -5.962% | -7.904% | -8.578% | 0.2655% | -1.178% | -0.3145% | -0.3223% | -0.00963% | -1.317% | -6.426%
PW3 | 95.66% | 95.58% | 95.48% | 96.44% | 95.11% | 89.68% | 87.15% | 89.84% | 90.35% | 87.97% | 81.61% | 72.62% | 89.07% | 98.37% | 94.31% | 74.9% | 87.95% | 95.13% | 96.19% | 99.32% | 97.87% | 98.02% | 99.3% | 99.88% | 74.75% | 75.57%

## W_Ind_db1_S1 (hidden)
| Weighting based on impact size | Weighting based on impact size + Importance and Robustness (Sala et al. 2018) | Weighting based on impact size + Distance-to-Target (Castellani et al. 2016) | Weighting based on impact size + Planetary Boundaries (Bjorn & Hauschild 2015) | Weighting based on impact size + Quality and Maturity (ILCD 2011) | Equal Weighting | Importance and Robustness (Sala et al. 2018) | Distance-to-Target (Castellani et al. 2016) | Planetary Boundaries (Bjorn & Hauschild 2015) | Quality and Maturity (ILCD 2011) | Global Warming | Ozone depletion | Human toxicity, carcinogenic | Human toxicity, non-carcinogenic | Respiratory effects / Particulate Matter | Ionising radiation | Photochemical ozone formation | Acidification | Terrestrial eutrophication | Freshwater eutrophication | Marine eutrophication | Ecotoxicity (freshwater) | Land use | Resource depletion, water | Resource depletion, minerals and metals | Resource depletion, fossils
BWM | 19.28% | 19.32% | 19.37% | 17.9% | 19.47% | 14.85% | 14.19% | 15.17% | 14.37% | 14.01% | 17.43% | -4.745% | 15.25% | 18.87% | 21.9% | 0.05996% | 6.633% | 32.15% | 34.24% | 19.75% | 18.55% | 18.35% | 19.49% | 19.98% | 0.4325% | -0.7652%
PW1 | 7.491% | 7.323% | 8.136% | 1.662% | 9.145% | 10.11% | 11.22% | 10.69% | 3.646% | 11.18% | 14.74% | -0.2001% | 7.733% | 0.425% | 23.81% | 9.512% | -3.354% | 48.03% | 51.79% | 0.4638% | 1.807% | 0.1417% | 0.4512% | 0.2024% | 2.901% | 3.378%
PW2 | -0.613% | -0.1968% | -0.675% | 0.2127% | -0.676% | -2.35% | -0.03055% | -2.372% | 1.573% | -2.078% | 15.63% | -6.909% | 2.258% | 0.01037% | -7.684% | -9.159% | -5.962% | -7.904% | -8.578% | 0.2655% | -1.178% | -0.3145% | -0.3223% | -0.00963% | -1.317% | -6.426%
PW3 | 82.62% | 82.33% | 81.92% | 85.76% | 80.43% | 58.72% | 48.59% | 59.2% | 61.41% | 51.86% | 26.44% | -9.506% | 56.28% | 93.5% | 77.25% | -0.406% | 51.8% | 80.53% | 84.77% | 97.29% | 91.48% | 92.07% | 97.18% | 99.53% | -1.007% | 2.27%

## W_Ind_db1_S2 (hidden)
| Weighting based on impact size | Weighting based on impact size + Importance and Robustness (Sala et al. 2018) | Weighting based on impact size + Distance-to-Target (Castellani et al. 2016) | Weighting based on impact size + Planetary Boundaries (Bjorn & Hauschild 2015) | Weighting based on impact size + Quality and Maturity (ILCD 2011) | Equal Weighting | Importance and Robustness (Sala et al. 2018) | Distance-to-Target (Castellani et al. 2016) | Planetary Boundaries (Bjorn & Hauschild 2015) | Quality and Maturity (ILCD 2011) | Global Warming | Ozone depletion | Human toxicity, carcinogenic | Human toxicity, non-carcinogenic | Respiratory effects / Particulate Matter | Ionising radiation | Photochemical ozone formation | Acidification | Terrestrial eutrophication | Freshwater eutrophication | Marine eutrophication | Ecotoxicity (freshwater) | Land use | Resource depletion, water | Resource depletion, minerals and metals | Resource depletion, fossils
BWM | 21.69% | 21.74% | 21.88% | 19.83% | 22.18% | 20.48% | 21.17% | 20.73% | 19.57% | 20.53% | 27.32% | 9.78% | 21.55% | 19.71% | 24.71% | 13.59% | 13.14% | 34.8% | 36.29% | 20.14% | 19.69% | 19.43% | 19.84% | 20.05% | 15.22% | 12.38%
PW1 | 7.016% | 6.751% | 7.642% | 1.143% | 8.562% | 8.703% | 9.392% | 9.282% | 2.171% | 9.411% | 11.86% | -4.953% | 7.092% | 0.06823% | 22.3% | 5.682% | -5.173% | 47.34% | 51.2% | 0.4231% | 1.474% | -0.1306% | 0.2835% | 0.1939% | 1.998% | -0.4173%
PW2 | -0.613% | -0.1968% | -0.675% | 0.2127% | -0.676% | -2.35% | -0.03055% | -2.372% | 1.573% | -2.078% | 15.63% | -6.909% | 2.258% | 0.01037% | -7.684% | -9.159% | -5.962% | -7.904% | -8.578% | 0.2655% | -1.178% | -0.3145% | -0.3223% | -0.00963% | -1.317% | -6.426%
PW3 | 95.66% | 95.58% | 95.48% | 96.44% | 95.11% | 89.68% | 87.15% | 89.84% | 90.35% | 87.97% | 81.61% | 72.62% | 89.07% | 98.37% | 94.31% | 74.9% | 87.95% | 95.13% | 96.19% | 99.32% | 97.87% | 98.02% | 99.3% | 99.88% | 74.75% | 75.57%

## W_Ind_db1_S3 (hidden)
| Weighting based on impact size | Weighting based on impact size + Importance and Robustness (Sala et al. 2018) | Weighting based on impact size + Distance-to-Target (Castellani et al. 2016) | Weighting based on impact size + Planetary Boundaries (Bjorn & Hauschild 2015) | Weighting based on impact size + Quality and Maturity (ILCD 2011) | Equal Weighting | Importance and Robustness (Sala et al. 2018) | Distance-to-Target (Castellani et al. 2016) | Planetary Boundaries (Bjorn & Hauschild 2015) | Quality and Maturity (ILCD 2011) | Global Warming | Ozone depletion | Human toxicity, carcinogenic | Human toxicity, non-carcinogenic | Respiratory effects / Particulate Matter | Ionising radiation | Photochemical ozone formation | Acidification | Terrestrial eutrophication | Freshwater eutrophication | Marine eutrophication | Ecotoxicity (freshwater) | Land use | Resource depletion, water | Resource depletion, minerals and metals | Resource depletion, fossils
BWM | 22.03% | 22.15% | 22.24% | 20.2% | 22.6% | 21.49% | 22.49% | 21.75% | 20.63% | 21.8% | 29.39% | 13.2% | 22.02% | 19.96% | 25.79% | 16.35% | 14.45% | 35.3% | 36.71% | 20.17% | 19.93% | 19.62% | 19.96% | 20.06% | 15.87% | 15.11%
PW1 | 7.444% | 7.266% | 8.087% | 1.61% | 9.087% | 9.973% | 11.03% | 10.55% | 3.499% | 11% | 14.45% | -0.6754% | 7.669% | 0.3894% | 23.66% | 9.129% | -3.535% | 47.96% | 51.73% | 0.4598% | 1.774% | 0.1145% | 0.4344% | 0.2015% | 2.811% | 2.998%
PW2 | -0.1849% | 0.3183% | -0.2302% | 0.6802% | -0.1516% | -1.08% | 1.611% | -1.104% | 2.901% | -0.4848% | 18.21% | -2.632% | 2.835% | 0.3315% | -6.332% | -5.712% | -4.324% | -7.285% | -8.047% | 0.3022% | -0.8779% | -0.06939% | -0.1713% | -0.001974% | -0.5041% | -3.01%
PW3 | 95.66% | 95.58% | 95.48% | 96.44% | 95.11% | 89.68% | 87.15% | 89.84% | 90.35% | 87.97% | 81.61% | 72.62% | 89.07% | 98.37% | 94.31% | 74.9% | 87.95% | 95.13% | 96.19% | 99.32% | 97.87% | 98.02% | 99.3% | 99.88% | 74.75% | 75.57%

## W_Ind_db1_S4 (hidden)
| Weighting based on impact size | Weighting based on impact size + Importance and Robustness (Sala et al. 2018) | Weighting based on impact size + Distance-to-Target (Castellani et al. 2016) | Weighting based on impact size + Planetary Boundaries (Bjorn & Hauschild 2015) | Weighting based on impact size + Quality and Maturity (ILCD 2011) | Equal Weighting | Importance and Robustness (Sala et al. 2018) | Distance-to-Target (Castellani et al. 2016) | Planetary Boundaries (Bjorn & Hauschild 2015) | Quality and Maturity (ILCD 2011) | Global Warming | Ozone depletion | Human toxicity, carcinogenic | Human toxicity, non-carcinogenic | Respiratory effects / Particulate Matter | Ionising radiation | Photochemical ozone formation | Acidification | Terrestrial eutrophication | Freshwater eutrophication | Marine eutrophication | Ecotoxicity (freshwater) | Land use | Resource depletion, water | Resource depletion, minerals and metals | Resource depletion, fossils
BWM | 22.36% | 22.49% | 22.58% | 20.48% | 22.97% | 22.29% | 23.49% | 22.54% | 21.39% | 22.74% | 30.84% | 15.41% | 22.8% | 20.1% | 26.29% | 18.33% | 15.39% | 35.67% | 37.01% | 20.22% | 20.1% | 19.78% | 20.02% | 20.06% | 17.63% | 17.04%
PW1 | 7.491% | 7.323% | 8.136% | 1.662% | 9.145% | 10.11% | 11.22% | 10.69% | 3.646% | 11.18% | 14.74% | -0.2001% | 7.733% | 0.425% | 23.81% | 9.512% | -3.354% | 48.03% | 51.79% | 0.4638% | 1.807% | 0.1417% | 0.4512% | 0.2024% | 2.901% | 3.378%
PW2 | -0.1374% | 0.3755% | -0.1808% | 0.7321% | -0.09337% | -0.9392% | 1.793% | -0.9633% | 3.048% | -0.3078% | 18.5% | -2.156% | 2.899% | 0.3672% | -6.181% | -5.329% | -4.143% | -7.216% | -7.988% | 0.3062% | -0.8446% | -0.04215% | -0.1545% | -0.001123% | -0.4138% | -2.63%
PW3 | 97.1% | 97.06% | 96.99% | 97.63% | 96.74% | 93.12% | 91.43% | 93.24% | 93.57% | 91.98% | 87.74% | 81.75% | 92.71% | 98.92% | 96.21% | 83.27% | 91.97% | 96.75% | 97.46% | 99.55% | 98.58% | 98.68% | 99.53% | 99.92% | 83.17% | 83.71%

## W_Ind_db1_S5 (hidden)
| Weighting based on impact size | Weighting based on impact size + Importance and Robustness (Sala et al. 2018) | Weighting based on impact size + Distance-to-Target (Castellani et al. 2016) | Weighting based on impact size + Planetary Boundaries (Bjorn & Hauschild 2015) | Weighting based on impact size + Quality and Maturity (ILCD 2011) | Equal Weighting | Importance and Robustness (Sala et al. 2018) | Distance-to-Target (Castellani et al. 2016) | Planetary Boundaries (Bjorn & Hauschild 2015) | Quality and Maturity (ILCD 2011) | Global Warming | Ozone depletion | Human toxicity, carcinogenic | Human toxicity, non-carcinogenic | Respiratory effects / Particulate Matter | Ionising radiation | Photochemical ozone formation | Acidification | Terrestrial eutrophication | Freshwater eutrophication | Marine eutrophication | Ecotoxicity (freshwater) | Land use | Resource depletion, water | Resource depletion, minerals and metals | Resource depletion, fossils
BWM | 19.09% | 19.09% | 19.17% | 17.69% | 19.24% | 14.28% | 13.46% | 14.6% | 13.78% | 13.31% | 16.29% | -6.646% | 14.99% | 18.73% | 21.3% | -1.472% | 5.906% | 31.88% | 34% | 19.73% | 18.41% | 18.24% | 19.42% | 19.98% | 0.07132% | -2.283%
PW1 | 7.016% | 6.751% | 7.642% | 1.143% | 8.562% | 8.703% | 9.392% | 9.282% | 2.171% | 9.411% | 11.86% | -4.953% | 7.092% | 0.06823% | 22.3% | 5.682% | -5.173% | 47.34% | 51.2% | 0.4231% | 1.474% | -0.1306% | 0.2835% | 0.1939% | 1.998% | -0.4173%
PW2 | -0.613% | -0.1968% | -0.675% | 0.2127% | -0.676% | -2.35% | -0.03055% | -2.372% | 1.573% | -2.078% | 15.63% | -6.909% | 2.258% | 0.01037% | -7.684% | -9.159% | -5.962% | -7.904% | -8.578% | 0.2655% | -1.178% | -0.3145% | -0.3223% | -0.00963% | -1.317% | -6.426%
PW3 | 82.62% | 82.33% | 81.92% | 85.76% | 80.43% | 58.72% | 48.59% | 59.2% | 61.41% | 51.86% | 26.44% | -9.506% | 56.28% | 93.5% | 77.25% | -0.406% | 51.8% | 80.53% | 84.77% | 97.29% | 91.48% | 92.07% | 97.18% | 99.53% | -1.007% | 2.27%

## W_Ind_db2_default (hidden)
| Weighting based on impact size | Weighting based on impact size + Importance and Robustness (Sala et al. 2018) | Weighting based on impact size + Distance-to-Target (Castellani et al. 2016) | Weighting based on impact size + Planetary Boundaries (Bjorn & Hauschild 2015) | Weighting based on impact size + Quality and Maturity (ILCD 2011) | Equal Weighting | Importance and Robustness (Sala et al. 2018) | Distance-to-Target (Castellani et al. 2016) | Planetary Boundaries (Bjorn & Hauschild 2015) | Quality and Maturity (ILCD 2011) | Global Warming | Ozone depletion | Human toxicity, carcinogenic | Human toxicity, non-carcinogenic | Respiratory effects / Particulate Matter | Ionising radiation | Photochemical ozone formation | Acidification | Terrestrial eutrophication | Freshwater eutrophication | Marine eutrophication | Ecotoxicity (freshwater) | Land use | Resource depletion, water | Resource depletion, minerals and metals | Resource depletion, fossils
BWM | 21.92% | 22.1% | 22.13% | 20.14% | 22.5% | 21.15% | 22.29% | 21.41% | 20.56% | 21.43% | 30.2% | 11.48% | 21.76% | 19.85% | 25.49% | 14.75% | 13.79% | 35.37% | 36.64% | 20.16% | 19.84% | 19.54% | 19.61% | 20.05% | 16.07% | 13.8%
PW1 | 7.644% | 7.53% | 8.301% | 1.782% | 9.352% | 10.31% | 11.67% | 10.91% | 4.066% | 11.52% | 16.38% | 0.3633% | 8.024% | 0.4804% | 24.41% | 8.596% | -3.379% | 48.75% | 52.14% | 0.4308% | 1.828% | 0.1594% | 0.3747% | 0.1921% | 2.611% | 3.655%
PW2 | -0.5928% | -0.03679% | -0.6519% | 0.3778% | -0.6029% | -2.224% | 0.5065% | -2.237% | 2.212% | -1.829% | 18.36% | -7.183% | 2.225% | -0.002602% | -7.847% | -8.808% | -6.073% | -7.975% | -8.631% | 0.2764% | -1.179% | -0.3081% | -0.5876% | -0.005055% | -1.367% | -6.48%
PW3 | 95.51% | 95.54% | 95.33% | 96.4% | 94.98% | 89.57% | 87.12% | 89.72% | 90.26% | 87.79% | 81.5% | 71.04% | 88.31% | 98.31% | 94.29% | 74.2% | 87.85% | 95.28% | 96.2% | 99.39% | 97.89% | 97.98% | 98.48% | 99.89% | 77.85% | 74.64%

## W_Ind_db2_S1 (hidden)
| Weighting based on impact size | Weighting based on impact size + Importance and Robustness (Sala et al. 2018) | Weighting based on impact size + Distance-to-Target (Castellani et al. 2016) | Weighting based on impact size + Planetary Boundaries (Bjorn & Hauschild 2015) | Weighting based on impact size + Quality and Maturity (ILCD 2011) | Equal Weighting | Importance and Robustness (Sala et al. 2018) | Distance-to-Target (Castellani et al. 2016) | Planetary Boundaries (Bjorn & Hauschild 2015) | Quality and Maturity (ILCD 2011) | Global Warming | Ozone depletion | Human toxicity, carcinogenic | Human toxicity, non-carcinogenic | Respiratory effects / Particulate Matter | Ionising radiation | Photochemical ozone formation | Acidification | Terrestrial eutrophication | Freshwater eutrophication | Marine eutrophication | Ecotoxicity (freshwater) | Land use | Resource depletion, water | Resource depletion, minerals and metals | Resource depletion, fossils
BWM | 19.23% | 19.43% | 19.32% | 17.98% | 19.48% | 14.89% | 14.56% | 15.22% | 14.72% | 14.11% | 19.1% | -5.893% | 14.74% | 18.84% | 22.06% | -0.7286% | 6.497% | 32.54% | 34.37% | 19.79% | 18.57% | 18.33% | 18.7% | 19.99% | 2.776% | -1.417%
PW1 | 7.644% | 7.53% | 8.301% | 1.782% | 9.352% | 10.31% | 11.67% | 10.91% | 4.066% | 11.52% | 16.38% | 0.3633% | 8.024% | 0.4804% | 24.41% | 8.596% | -3.379% | 48.75% | 52.14% | 0.4308% | 1.828% | 0.1594% | 0.3747% | 0.1921% | 2.611% | 3.655%
PW2 | -0.5928% | -0.03679% | -0.6519% | 0.3778% | -0.6029% | -2.224% | 0.5065% | -2.237% | 2.212% | -1.829% | 18.36% | -7.183% | 2.225% | -0.002602% | -7.847% | -8.808% | -6.073% | -7.975% | -8.631% | 0.2764% | -1.179% | -0.3081% | -0.5876% | -0.005055% | -1.367% | -6.48%
PW3 | 82.06% | 82.15% | 81.32% | 85.6% | 79.93% | 58.27% | 48.47% | 58.74% | 61.02% | 51.18% | 25.99% | -15.83% | 53.22% | 93.25% | 77.16% | -3.218% | 51.39% | 81.14% | 84.82% | 97.55% | 91.54% | 91.93% | 93.93% | 99.55% | 11.39% | -1.437%

## W_Ind_db2_S2 (hidden)
| Weighting based on impact size | Weighting based on impact size + Importance and Robustness (Sala et al. 2018) | Weighting based on impact size + Distance-to-Target (Castellani et al. 2016) | Weighting based on impact size + Planetary Boundaries (Bjorn & Hauschild 2015) | Weighting based on impact size + Quality and Maturity (ILCD 2011) | Equal Weighting | Importance and Robustness (Sala et al. 2018) | Distance-to-Target (Castellani et al. 2016) | Planetary Boundaries (Bjorn & Hauschild 2015) | Quality and Maturity (ILCD 2011) | Global Warming | Ozone depletion | Human toxicity, carcinogenic | Human toxicity, non-carcinogenic | Respiratory effects / Particulate Matter | Ionising radiation | Photochemical ozone formation | Acidification | Terrestrial eutrophication | Freshwater eutrophication | Marine eutrophication | Ecotoxicity (freshwater) | Land use | Resource depletion, water | Resource depletion, minerals and metals | Resource depletion, fossils
BWM | 21.73% | 21.87% | 21.92% | 19.93% | 22.26% | 20.56% | 21.54% | 20.83% | 19.96% | 20.7% | 29.02% | 9.467% | 21.49% | 19.71% | 24.87% | 13.15% | 13.05% | 35.1% | 36.41% | 20.15% | 19.7% | 19.43% | 19.49% | 20.05% | 15.73% | 12.21%
PW1 | 7.155% | 6.947% | 7.794% | 1.254% | 8.755% | 8.852% | 9.792% | 9.454% | 2.562% | 9.685% | 13.45% | -4.67% | 7.345% | 0.1175% | 22.89% | 4.591% | -5.22% | 48.08% | 51.55% | 0.3923% | 1.497% | -0.1159% | 0.07779% | 0.184% | 1.778% | -0.3113%
PW2 | -0.5928% | -0.03679% | -0.6519% | 0.3778% | -0.6029% | -2.224% | 0.5065% | -2.237% | 2.212% | -1.829% | 18.36% | -7.183% | 2.225% | -0.002602% | -7.847% | -8.808% | -6.073% | -7.975% | -8.631% | 0.2764% | -1.179% | -0.3081% | -0.5876% | -0.005055% | -1.367% | -6.48%
PW3 | 95.51% | 95.54% | 95.33% | 96.4% | 94.98% | 89.57% | 87.12% | 89.72% | 90.26% | 87.79% | 81.5% | 71.04% | 88.31% | 98.31% | 94.29% | 74.2% | 87.85% | 95.28% | 96.2% | 99.39% | 97.89% | 97.98% | 98.48% | 99.89% | 77.85% | 74.64%

## W_Ind_db2_S3 (hidden)
| Weighting based on impact size | Weighting based on impact size + Importance and Robustness (Sala et al. 2018) | Weighting based on impact size + Distance-to-Target (Castellani et al. 2016) | Weighting based on impact size + Planetary Boundaries (Bjorn & Hauschild 2015) | Weighting based on impact size + Quality and Maturity (ILCD 2011) | Equal Weighting | Importance and Robustness (Sala et al. 2018) | Distance-to-Target (Castellani et al. 2016) | Planetary Boundaries (Bjorn & Hauschild 2015) | Quality and Maturity (ILCD 2011) | Global Warming | Ozone depletion | Human toxicity, carcinogenic | Human toxicity, non-carcinogenic | Respiratory effects / Particulate Matter | Ionising radiation | Photochemical ozone formation | Acidification | Terrestrial eutrophication | Freshwater eutrophication | Marine eutrophication | Ecotoxicity (freshwater) | Land use | Resource depletion, water | Resource depletion, minerals and metals | Resource depletion, fossils
BWM | 22.08% | 22.29% | 22.29% | 20.31% | 22.69% | 21.62% | 22.89% | 21.88% | 21.04% | 22.02% | 31.14% | 13.09% | 21.98% | 19.97% | 25.97% | 16.04% | 14.38% | 35.58% | 36.83% | 20.17% | 19.94% | 19.62% | 19.71% | 20.06% | 16.33% | 15.07%
PW1 | 7.595% | 7.472% | 8.25% | 1.729% | 9.292% | 10.17% | 11.48% | 10.77% | 3.915% | 11.34% | 16.09% | -0.1401% | 7.956% | 0.4441% | 24.26% | 8.195% | -3.563% | 48.69% | 52.08% | 0.4269% | 1.795% | 0.1319% | 0.345% | 0.1912% | 2.528% | 3.258%
PW2 | -0.153% | 0.4884% | -0.1952% | 0.8525% | -0.06596% | -0.9081% | 2.196% | -0.9237% | 3.566% | -0.1785% | 21.01% | -2.653% | 2.836% | 0.3239% | -6.474% | -5.204% | -4.416% | -7.372% | -8.101% | 0.311% | -0.8806% | -0.06038% | -0.3204% | 0.002211% | -0.6167% | -2.91%
PW3 | 95.51% | 95.54% | 95.33% | 96.4% | 94.98% | 89.57% | 87.12% | 89.72% | 90.26% | 87.79% | 81.5% | 71.04% | 88.31% | 98.31% | 94.29% | 74.2% | 87.85% | 95.28% | 96.2% | 99.39% | 97.89% | 97.98% | 98.48% | 99.89% | 77.85% | 74.64%

## W_Ind_db2_S4 (hidden)
| Weighting based on impact size | Weighting based on impact size + Importance and Robustness (Sala et al. 2018) | Weighting based on impact size + Distance-to-Target (Castellani et al. 2016) | Weighting based on impact size + Planetary Boundaries (Bjorn & Hauschild 2015) | Weighting based on impact size + Quality and Maturity (ILCD 2011) | Equal Weighting | Importance and Robustness (Sala et al. 2018) | Distance-to-Target (Castellani et al. 2016) | Planetary Boundaries (Bjorn & Hauschild 2015) | Quality and Maturity (ILCD 2011) | Global Warming | Ozone depletion | Human toxicity, carcinogenic | Human toxicity, non-carcinogenic | Respiratory effects / Particulate Matter | Ionising radiation | Photochemical ozone formation | Acidification | Terrestrial eutrophication | Freshwater eutrophication | Marine eutrophication | Ecotoxicity (freshwater) | Land use | Resource depletion, water | Resource depletion, minerals and metals | Resource depletion, fossils
BWM | 22.42% | 22.64% | 22.64% | 20.59% | 23.07% | 22.43% | 23.9% | 22.69% | 21.81% | 22.98% | 32.61% | 15.42% | 22.81% | 20.11% | 26.48% | 18.08% | 15.34% | 35.95% | 37.13% | 20.22% | 20.11% | 19.78% | 19.83% | 20.06% | 17.88% | 17.08%
PW1 | 7.644% | 7.53% | 8.301% | 1.782% | 9.352% | 10.31% | 11.67% | 10.91% | 4.066% | 11.52% | 16.38% | 0.3633% | 8.024% | 0.4804% | 24.41% | 8.596% | -3.379% | 48.75% | 52.14% | 0.4308% | 1.828% | 0.1594% | 0.3747% | 0.1921% | 2.611% | 3.655%
PW2 | -0.1042% | 0.5468% | -0.1444% | 0.9053% | -0.006304% | -0.7619% | 2.384% | -0.7778% | 3.717% | 0.00493% | 21.3% | -2.15% | 2.904% | 0.3602% | -6.321% | -4.804% | -4.232% | -7.304% | -8.042% | 0.3149% | -0.8475% | -0.03285% | -0.2907% | 0.003018% | -0.5333% | -2.514%
PW3 | 97.01% | 97.03% | 96.89% | 97.6% | 96.65% | 93.05% | 91.41% | 93.17% | 93.5% | 91.86% | 87.67% | 80.7% | 92.2% | 98.88% | 96.19% | 82.8% | 91.9% | 96.86% | 97.47% | 99.59% | 98.59% | 98.65% | 98.99% | 99.93% | 85.23% | 83.09%

## W_Ind_db2_S5 (hidden)
| Weighting based on impact size | Weighting based on impact size + Importance and Robustness (Sala et al. 2018) | Weighting based on impact size + Distance-to-Target (Castellani et al. 2016) | Weighting based on impact size + Planetary Boundaries (Bjorn & Hauschild 2015) | Weighting based on impact size + Quality and Maturity (ILCD 2011) | Equal Weighting | Importance and Robustness (Sala et al. 2018) | Distance-to-Target (Castellani et al. 2016) | Planetary Boundaries (Bjorn & Hauschild 2015) | Quality and Maturity (ILCD 2011) | Global Warming | Ozone depletion | Human toxicity, carcinogenic | Human toxicity, non-carcinogenic | Respiratory effects / Particulate Matter | Ionising radiation | Photochemical ozone formation | Acidification | Terrestrial eutrophication | Freshwater eutrophication | Marine eutrophication | Ecotoxicity (freshwater) | Land use | Resource depletion, water | Resource depletion, minerals and metals | Resource depletion, fossils
BWM | 19.04% | 19.19% | 19.12% | 17.77% | 19.25% | 14.31% | 13.81% | 14.63% | 14.11% | 13.38% | 17.92% | -7.907% | 14.47% | 18.7% | 21.45% | -2.33% | 5.76% | 32.27% | 34.13% | 19.78% | 18.44% | 18.22% | 18.58% | 19.98% | 2.442% | -3.004%
PW1 | 7.155% | 6.947% | 7.794% | 1.254% | 8.755% | 8.852% | 9.792% | 9.454% | 2.562% | 9.685% | 13.45% | -4.67% | 7.345% | 0.1175% | 22.89% | 4.591% | -5.22% | 48.08% | 51.55% | 0.3923% | 1.497% | -0.1159% | 0.07779% | 0.184% | 1.778% | -0.3113%
PW2 | -0.5928% | -0.03679% | -0.6519% | 0.3778% | -0.6029% | -2.224% | 0.5065% | -2.237% | 2.212% | -1.829% | 18.36% | -7.183% | 2.225% | -0.002602% | -7.847% | -8.808% | -6.073% | -7.975% | -8.631% | 0.2764% | -1.179% | -0.3081% | -0.5876% | -0.005055% | -1.367% | -6.48%
PW3 | 82.06% | 82.15% | 81.32% | 85.6% | 79.93% | 58.27% | 48.47% | 58.74% | 61.02% | 51.18% | 25.99% | -15.83% | 53.22% | 93.25% | 77.16% | -3.218% | 51.39% | 81.14% | 84.82% | 97.55% | 91.54% | 91.93% | 93.93% | 99.55% | 11.39% | -1.437%

## Weighting (hidden)
| Weighting based on impact size | Weighting based on impact size + Importance and Robustness (Sala et al. 2018) | Weighting based on impact size + Distance-to-Target (Castellani et al. 2016) | Weighting based on impact size + Planetary Boundaries (Bjorn & Hauschild 2015) | Weighting based on impact size + Quality and Maturity (ILCD 2011) | Equal Weighting | Importance and Robustness (Sala et al. 2018) | Distance-to-Target (Castellani et al. 2016) | Planetary Boundaries (Bjorn & Hauschild 2015) | Quality and Maturity (ILCD 2011) | Global Warming | Ozone depletion | Human toxicity, carcinogenic | Human toxicity, non-carcinogenic | Respiratory effects / Particulate Matter | Ionising radiation | Photochemical ozone formation | Acidification | Terrestrial eutrophication | Freshwater eutrophication | Marine eutrophication | Ecotoxicity (freshwater) | Land use | Resource depletion, water | Resource depletion, minerals and metals | Resource depletion, fossils
GW | 1.567% | 6.44% | 1.729% | 6.183% | 3.649% | 6.25% | 21.06% | 6.72% | 25% | 11.28% | 100% | 0% | 0% | 0% | 0% | 0% | 0% | 0% | 0% | 0% | 0% | 0% | 0% | 0% | 0% | 0%
OD | 0.03254% | 0.04005% | 0.03221% | 0.005134% | 0.07574% | 6.25% | 6.31% | 6.03% | 1% | 11.28% | 0% | 100% | 0% | 0% | 0% | 0% | 0% | 0% | 0% | 0% | 0% | 0% | 0% | 0% | 0% | 0%
HTc | 17.8% | 7.396% | 18.88% | 0% | 16.57% | 6.25% | 2.13% | 6.46% | 0% | 4.511% | 0% | 0% | 100% | 0% | 0% | 0% | 0% | 0% | 0% | 0% | 0% | 0% | 0% | 0% | 0% | 0%
HTnc | 20.96% | 7.523% | 20.13% | 0% | 19.52% | 6.25% | 1.84% | 5.85% | 0% | 4.511% | 0% | 0% | 0% | 100% | 0% | 0% | 0% | 0% | 0% | 0% | 0% | 0% | 0% | 0% | 0% | 0%
PM | 1.879% | 3.285% | 2.157% | 0% | 4.374% | 6.25% | 8.96% | 6.99% | 0% | 11.28% | 0% | 0% | 0% | 0% | 100% | 0% | 0% | 0% | 0% | 0% | 0% | 0% | 0% | 0% | 0% | 0%
IR | 0.05642% | 0.05514% | 0.05345% | 0% | 0.06566% | 6.25% | 5.01% | 5.77% | 0% | 5.639% | 0% | 0% | 0% | 0% | 0% | 100% | 0% | 0% | 0% | 0% | 0% | 0% | 0% | 0% | 0% | 0%
POF | 1.191% | 1.111% | 1.442% | 6.391% | 1.387% | 6.25% | 4.78% | 7.37% | 34% | 5.639% | 0% | 0% | 0% | 0% | 0% | 0% | 100% | 0% | 0% | 0% | 0% | 0% | 0% | 0% | 0% | 0%
AC | 4.411% | 5.334% | 4.924% | 0.6959% | 5.133% | 6.25% | 6.2% | 6.8% | 1% | 5.639% | 0% | 0% | 0% | 0% | 0% | 0% | 0% | 100% | 0% | 0% | 0% | 0% | 0% | 0% | 0% | 0%
TE | 5.893% | 4.265% | 6.357% | 0.9297% | 6.858% | 6.25% | 3.71% | 6.57% | 1% | 5.639% | 0% | 0% | 0% | 0% | 0% | 0% | 0% | 0% | 100% | 0% | 0% | 0% | 0% | 0% | 0% | 0%
FE | 3.543% | 1.935% | 3.386% | 5.031% | 4.123% | 6.25% | 2.8% | 5.82% | 9% | 5.639% | 0% | 0% | 0% | 0% | 0% | 0% | 0% | 0% | 0% | 100% | 0% | 0% | 0% | 0% | 0% | 0%
ME | 3.225% | 1.862% | 3.458% | 0.5089% | 3.754% | 6.25% | 2.96% | 6.53% | 1% | 5.639% | 0% | 0% | 0% | 0% | 0% | 0% | 0% | 0% | 0% | 0% | 100% | 0% | 0% | 0% | 0% | 0%
ET | 19.57% | 30.31% | 18.54% | 77.18% | 18.22% | 6.25% | 7.94% | 5.77% | 25% | 4.511% | 0% | 0% | 0% | 0% | 0% | 0% | 0% | 0% | 0% | 0% | 0% | 100% | 0% | 0% | 0% | 0%
LU | 1.795% | 0.6723% | 1.786% | 0.5664% | 1.393% | 6.25% | 1.92% | 6.06% | 2% | 3.759% | 0% | 0% | 0% | 0% | 0% | 0% | 0% | 0% | 0% | 0% | 0% | 0% | 100% | 0% | 0% | 0%
RDw | 15.88% | 26.36% | 15.05% | 2.506% | 12.32% | 6.25% | 8.51% | 5.77% | 1% | 3.759% | 0% | 0% | 0% | 0% | 0% | 0% | 0% | 0% | 0% | 0% | 0% | 0% | 0% | 100% | 0% | 0%
RDm | 1.047% | 1.542% | 0.9922% | 0% | 1.219% | 6.25% | 7.55% | 5.77% | 0% | 5.639% | 0% | 0% | 0% | 0% | 0% | 0% | 0% | 0% | 0% | 0% | 0% | 0% | 0% | 0% | 100% | 0%
RDf | 1.15% | 1.866% | 1.089% | 0% | 1.338% | 6.25% | 8.32% | 5.77% | 0% | 5.639% | 0% | 0% | 0% | 0% | 0% | 0% | 0% | 0% | 0% | 0% | 0% | 0% | 0% | 0% | 0% | 100%

## LCA_default_default (hidden)
| GW | OD | HTc | HTnc | PM | IR | POF | AC | TE | FE | ME | ET | LU | RDw | RDm | RDf
BWM | -1.0226e-05 | -2.1228e-07 | -0.00011613 | -0.00013674 | -1.226e-05 | -3.6806e-07 | -7.7721e-06 | -2.8774e-05 | -3.8444e-05 | -2.3114e-05 | -2.1042e-05 | -0.00012766 | -1.171e-05 | -0.00010361 | -6.8325e-06 | -7.4993e-06
PW1 | -4.7807e-06 | 6.2598e-09 | -4.948e-05 | -2.9132e-06 | -1.2601e-05 | -2.8049e-07 | 1.5298e-06 | -3.7588e-05 | -5.2235e-05 | -6.2373e-07 | -1.8296e-06 | -1.4685e-06 | -2.7809e-07 | -1.27e-06 | -1.3821e-06 | -1.0591e-06
PW2 | -4.9091e-06 | 1.1628e-07 | -1.1355e-05 | 9.2661e-08 | 4.0614e-06 | 2.9992e-07 | 2.7668e-06 | 6.3615e-06 | 8.8048e-06 | -2.2059e-07 | 1.2801e-06 | 1.7792e-06 | 5.7846e-08 | 1.5148e-07 | 6.2838e-07 | 3.1102e-06
PW3 | -3.1752e-05 | -1.3065e-06 | -0.00045899 | -0.00067806 | -4.422e-05 | -1.8791e-06 | -4.7454e-05 | -8.1418e-05 | -0.00010536 | -0.00011388 | -0.00010411 | -0.00063893 | -5.8111e-05 | -0.00051581 | -3.2655e-05 | -4.1599e-05

## LCA_default_S1 (hidden)
| GW | OD | HTc | HTnc | PM | IR | POF | AC | TE | FE | ME | ET | LU | RDw | RDm | RDf
BWM | -6.0675e-06 | 6.5856e-08 | -6.4511e-05 | -0.00012932 | -1.0261e-05 | 8.9581e-08 | -4.2392e-06 | -2.5919e-05 | -3.5815e-05 | -2.2297e-05 | -1.9556e-05 | -0.00011887 | -1.1495e-05 | -0.00010322 | 1.2646e-06 | 3.3304e-07
PW1 | -4.7807e-06 | 6.2598e-09 | -4.948e-05 | -2.9132e-06 | -1.2601e-05 | -2.8049e-07 | 1.5298e-06 | -3.7588e-05 | -5.2235e-05 | -6.2373e-07 | -1.8296e-06 | -1.4685e-06 | -2.7809e-07 | -1.27e-06 | -1.3821e-06 | -1.0591e-06
PW2 | -4.9091e-06 | 1.1628e-07 | -1.1355e-05 | 9.2661e-08 | 4.0614e-06 | 2.9992e-07 | 2.7668e-06 | 6.3615e-06 | 8.8048e-06 | -2.2059e-07 | 1.2801e-06 | 1.7792e-06 | 5.7846e-08 | 1.5148e-07 | 6.2838e-07 | 3.1102e-06
PW3 | -1.0958e-05 | 8.4202e-08 | -0.00020088 | -0.00064094 | -3.4228e-05 | 4.0905e-07 | -2.9789e-05 | -6.7145e-05 | -9.2214e-05 | -0.0001098 | -9.6683e-05 | -0.00059499 | -5.7032e-05 | -0.00051387 | 7.8305e-06 | -2.4371e-06

## LCA_default_S2 (hidden)
| GW | OD | HTc | HTnc | PM | IR | POF | AC | TE | FE | ME | ET | LU | RDw | RDm | RDf
BWM | -9.8137e-06 | -1.8022e-07 | -0.0001144 | -0.0001357 | -1.1929e-05 | -3.1776e-07 | -7.4263e-06 | -2.852e-05 | -3.8183e-05 | -2.3073e-05 | -2.0894e-05 | -0.00012691 | -1.1674e-05 | -0.00010359 | -6.6428e-06 | -6.7058e-06
PW1 | -3.7494e-06 | 8.6412e-08 | -4.5153e-05 | -3.2192e-07 | -1.1775e-05 | -1.5476e-07 | 2.3942e-06 | -3.6952e-05 | -5.1582e-05 | -5.2148e-07 | -1.4591e-06 | 4.0758e-07 | -1.8724e-07 | -1.2224e-06 | -9.0777e-07 | 9.2456e-07
PW2 | -4.9091e-06 | 1.1628e-07 | -1.1355e-05 | 9.2661e-08 | 4.0614e-06 | 2.9992e-07 | 2.7668e-06 | 6.3615e-06 | 8.8048e-06 | -2.2059e-07 | 1.2801e-06 | 1.7792e-06 | 5.7846e-08 | 1.5148e-07 | 6.2838e-07 | 3.1102e-06
PW3 | -3.1752e-05 | -1.3065e-06 | -0.00045899 | -0.00067806 | -4.422e-05 | -1.8791e-06 | -4.7454e-05 | -8.1418e-05 | -0.00010536 | -0.00011388 | -0.00010411 | -0.00063893 | -5.8111e-05 | -0.00051581 | -3.2655e-05 | -4.1599e-05

## LCA_default_S3 (hidden)
| GW | OD | HTc | HTnc | PM | IR | POF | AC | TE | FE | ME | ET | LU | RDw | RDm | RDf
BWM | -1.0556e-05 | -2.3793e-07 | -0.00011752 | -0.00013757 | -1.2524e-05 | -4.0829e-07 | -8.0487e-06 | -2.8977e-05 | -3.8653e-05 | -2.3147e-05 | -2.116e-05 | -0.00012826 | -1.1739e-05 | -0.00010362 | -6.9843e-06 | -8.1341e-06
PW1 | -4.6776e-06 | 1.4275e-08 | -4.9047e-05 | -2.6541e-06 | -1.2519e-05 | -2.6792e-07 | 1.6162e-06 | -3.7524e-05 | -5.217e-05 | -6.135e-07 | -1.7925e-06 | -1.2809e-06 | -2.6901e-07 | -1.2652e-06 | -1.3347e-06 | -8.6073e-07
PW2 | -5.8373e-06 | 4.4141e-08 | -1.5249e-05 | -2.2395e-06 | 3.3173e-06 | 1.8676e-07 | 1.9888e-06 | 5.7892e-06 | 8.2172e-06 | -3.1262e-07 | 9.466e-07 | 9.0679e-08 | -2.3923e-08 | 1.0867e-07 | 2.0145e-07 | 1.325e-06
PW3 | -3.1752e-05 | -1.3065e-06 | -0.00045899 | -0.00067806 | -4.422e-05 | -1.8791e-06 | -4.7454e-05 | -8.1418e-05 | -0.00010536 | -0.00011388 | -0.00010411 | -0.00063893 | -5.8111e-05 | -0.00051581 | -3.2655e-05 | -4.1599e-05

## LCA_default_S4 (hidden)
| GW | OD | HTc | HTnc | PM | IR | POF | AC | TE | FE | ME | ET | LU | RDw | RDm | RDf
BWM | -1.1101e-05 | -2.7525e-07 | -0.0001236 | -0.0001386 | -1.2813e-05 | -4.692e-07 | -8.5104e-06 | -2.9346e-05 | -3.8998e-05 | -2.3246e-05 | -2.1355e-05 | -0.00012939 | -1.1771e-05 | -0.00010367 | -7.922e-06 | -9.163e-06
PW1 | -4.7807e-06 | 6.2598e-09 | -4.948e-05 | -2.9132e-06 | -1.2601e-05 | -2.8049e-07 | 1.5298e-06 | -3.7588e-05 | -5.2235e-05 | -6.2373e-07 | -1.8296e-06 | -1.4685e-06 | -2.7809e-07 | -1.27e-06 | -1.3821e-06 | -1.0591e-06
PW2 | -5.9404e-06 | 3.6126e-08 | -1.5682e-05 | -2.4987e-06 | 3.2346e-06 | 1.7418e-07 | 1.9024e-06 | 5.7256e-06 | 8.1519e-06 | -3.2284e-07 | 9.0955e-07 | -9.6934e-08 | -3.3009e-08 | 1.0392e-07 | 1.5401e-07 | 1.1266e-06
PW3 | -3.4062e-05 | -1.461e-06 | -0.00048766 | -0.00068219 | -4.533e-05 | -2.1334e-06 | -4.9416e-05 | -8.3003e-05 | -0.00010682 | -0.00011433 | -0.00010493 | -0.00064381 | -5.8231e-05 | -0.00051602 | -3.7154e-05 | -4.595e-05

## LCA_default_S5 (hidden)
| GW | OD | HTc | HTnc | PM | IR | POF | AC | TE | FE | ME | ET | LU | RDw | RDm | RDf
BWM | -5.655e-06 | 9.7917e-08 | -6.278e-05 | -0.00012828 | -9.9308e-06 | 1.3987e-07 | -3.8934e-06 | -2.5665e-05 | -3.5554e-05 | -2.2256e-05 | -1.9408e-05 | -0.00011812 | -1.1458e-05 | -0.0001032 | 1.4543e-06 | 1.1265e-06
PW1 | -3.7494e-06 | 8.6412e-08 | -4.5153e-05 | -3.2192e-07 | -1.1775e-05 | -1.5476e-07 | 2.3942e-06 | -3.6952e-05 | -5.1582e-05 | -5.2148e-07 | -1.4591e-06 | 4.0758e-07 | -1.8724e-07 | -1.2224e-06 | -9.0777e-07 | 9.2456e-07
PW2 | -4.9091e-06 | 1.1628e-07 | -1.1355e-05 | 9.2661e-08 | 4.0614e-06 | 2.9992e-07 | 2.7668e-06 | 6.3615e-06 | 8.8048e-06 | -2.2059e-07 | 1.2801e-06 | 1.7792e-06 | 5.7846e-08 | 1.5148e-07 | 6.2838e-07 | 3.1102e-06
PW3 | -1.0958e-05 | 8.4202e-08 | -0.00020088 | -0.00064094 | -3.4228e-05 | 4.0905e-07 | -2.9789e-05 | -6.7145e-05 | -9.2214e-05 | -0.0001098 | -9.6683e-05 | -0.00059499 | -5.7032e-05 | -0.00051387 | 7.8305e-06 | -2.4371e-06

## LCA_db1_default (hidden)
| GW | OD | HTc | HTnc | PM | IR | POF | AC | TE | FE | ME | ET | LU | RDw | RDm | RDf
BWM | -9.1749e-06 | -1.8592e-07 | -9.9064e-05 | -0.00014034 | -1.3434e-05 | -5.2653e-07 | -6.1061e-06 | -2.7424e-05 | -3.6846e-05 | -2.2652e-05 | -2.0125e-05 | -0.00013475 | -1.1695e-05 | -0.00010356 | -8.4747e-06 | -6.5792e-06
PW1 | -4.7493e-06 | 3.1847e-09 | -3.5126e-05 | -3.0051e-06 | -1.2635e-05 | -3.3121e-07 | 1.477e-06 | -3.755e-05 | -5.2246e-05 | -5.2125e-07 | -1.8341e-06 | -9.7775e-07 | -2.6503e-07 | -1.0451e-06 | -1.5779e-06 | -1.5995e-06
PW2 | -5.0368e-06 | 1.0997e-07 | -1.0254e-05 | -7.3352e-08 | 4.0784e-06 | 3.1892e-07 | 2.6257e-06 | 6.1803e-06 | 8.654e-06 | -2.9836e-07 | 1.1954e-06 | 2.1695e-06 | 1.8931e-07 | 4.9732e-08 | 7.1608e-07 | 3.0427e-06
PW3 | -2.6303e-05 | -1.1559e-06 | -0.00040456 | -0.00069555 | -5.0054e-05 | -2.6081e-06 | -3.8736e-05 | -7.4381e-05 | -9.7044e-05 | -0.00011162 | -9.9347e-05 | -0.00067615 | -5.8324e-05 | -0.0005158 | -4.065e-05 | -3.5782e-05

## LCA_db1_S1 (hidden)
| GW | OD | HTc | HTnc | PM | IR | POF | AC | TE | FE | ME | ET | LU | RDw | RDm | RDf
BWM | -5.6188e-06 | 7.552e-08 | -6.9274e-05 | -0.00013345 | -1.1622e-05 | -2.0878e-09 | -2.9216e-06 | -2.514e-05 | -3.4541e-05 | -2.2196e-05 | -1.8828e-05 | -0.00012655 | -1.1447e-05 | -0.00010319 | -2.3521e-07 | 3.6232e-07
PW1 | -4.7493e-06 | 3.1847e-09 | -3.5126e-05 | -3.0051e-06 | -1.2635e-05 | -3.3121e-07 | 1.477e-06 | -3.755e-05 | -5.2246e-05 | -5.2125e-07 | -1.8341e-06 | -9.7775e-07 | -2.6503e-07 | -1.0451e-06 | -1.5779e-06 | -1.5995e-06
PW2 | -5.0368e-06 | 1.0997e-07 | -1.0254e-05 | -7.3352e-08 | 4.0784e-06 | 3.1892e-07 | 2.6257e-06 | 6.1803e-06 | 8.654e-06 | -2.9836e-07 | 1.1954e-06 | 2.1695e-06 | 1.8931e-07 | 4.9732e-08 | 7.1608e-07 | 3.0427e-06
PW3 | -8.5218e-06 | 1.5129e-07 | -0.00025561 | -0.00066108 | -4.0998e-05 | 1.4139e-08 | -2.2813e-05 | -6.2962e-05 | -8.5519e-05 | -0.00010934 | -9.286e-05 | -0.00063514 | -5.7083e-05 | -0.00051396 | 5.4753e-07 | -1.0747e-06

## LCA_db1_S2 (hidden)
| GW | OD | HTc | HTnc | PM | IR | POF | AC | TE | FE | ME | ET | LU | RDw | RDm | RDf
BWM | -8.8048e-06 | -1.5566e-07 | -9.7899e-05 | -0.00013933 | -1.3115e-05 | -4.7318e-07 | -5.7856e-06 | -2.7209e-05 | -3.6607e-05 | -2.2634e-05 | -1.999e-05 | -0.000134 | -1.1656e-05 | -0.00010354 | -8.2783e-06 | -5.8604e-06
PW1 | -3.8238e-06 | 7.8832e-08 | -3.2213e-05 | -4.824e-07 | -1.1838e-05 | -1.9785e-07 | 2.2782e-06 | -3.7012e-05 | -5.1651e-05 | -4.7547e-07 | -1.496e-06 | 9.01e-07 | -1.665e-07 | -1.0012e-06 | -1.0868e-06 | 1.9759e-07
PW2 | -5.0368e-06 | 1.0997e-07 | -1.0254e-05 | -7.3352e-08 | 4.0784e-06 | 3.1892e-07 | 2.6257e-06 | 6.1803e-06 | 8.654e-06 | -2.9836e-07 | 1.1954e-06 | 2.1695e-06 | 1.8931e-07 | 4.9732e-08 | 7.1608e-07 | 3.0427e-06
PW3 | -2.6303e-05 | -1.1559e-06 | -0.00040456 | -0.00069555 | -5.0054e-05 | -2.6081e-06 | -3.8736e-05 | -7.4381e-05 | -9.7044e-05 | -0.00011162 | -9.9347e-05 | -0.00067615 | -5.8324e-05 | -0.0005158 | -4.065e-05 | -3.5782e-05

## LCA_db1_S3 (hidden)
| GW | OD | HTc | HTnc | PM | IR | POF | AC | TE | FE | ME | ET | LU | RDw | RDm | RDf
BWM | -9.4711e-06 | -2.1012e-07 | -9.9996e-05 | -0.00014115 | -1.3689e-05 | -5.692e-07 | -6.3624e-06 | -2.7596e-05 | -3.7036e-05 | -2.2667e-05 | -2.0233e-05 | -0.00013535 | -1.1727e-05 | -0.00010357 | -8.6318e-06 | -7.1543e-06
PW1 | -4.6567e-06 | 1.0749e-08 | -3.4835e-05 | -2.7529e-06 | -1.2556e-05 | -3.1787e-07 | 1.5571e-06 | -3.7496e-05 | -5.2187e-05 | -5.1668e-07 | -1.8003e-06 | -7.8987e-07 | -2.5518e-07 | -1.0408e-06 | -1.5288e-06 | -1.4198e-06
PW2 | -5.8697e-06 | 4.1886e-08 | -1.2876e-05 | -2.3438e-06 | 3.3604e-06 | 1.989e-07 | 1.9046e-06 | 5.6958e-06 | 8.1179e-06 | -3.3957e-07 | 8.9113e-07 | 4.7864e-07 | 1.0063e-07 | 1.0192e-08 | 2.7413e-07 | 1.4253e-06
PW3 | -2.6303e-05 | -1.1559e-06 | -0.00040456 | -0.00069555 | -5.0054e-05 | -2.6081e-06 | -3.8736e-05 | -7.4381e-05 | -9.7044e-05 | -0.00011162 | -9.9347e-05 | -0.00067615 | -5.8324e-05 | -0.0005158 | -4.065e-05 | -3.5782e-05

## LCA_db1_S4 (hidden)
| GW | OD | HTc | HTnc | PM | IR | POF | AC | TE | FE | ME | ET | LU | RDw | RDm | RDf
BWM | -9.9403e-06 | -2.4522e-07 | -0.00010354 | -0.00014212 | -1.3954e-05 | -6.3814e-07 | -6.7804e-06 | -2.7893e-05 | -3.734e-05 | -2.2721e-05 | -2.0404e-05 | -0.00013642 | -1.1762e-05 | -0.00010362 | -9.5866e-06 | -8.0693e-06
PW1 | -4.7493e-06 | 3.1847e-09 | -3.5126e-05 | -3.0051e-06 | -1.2635e-05 | -3.3121e-07 | 1.477e-06 | -3.755e-05 | -5.2246e-05 | -5.2125e-07 | -1.8341e-06 | -9.7775e-07 | -2.6503e-07 | -1.0451e-06 | -1.5779e-06 | -1.5995e-06
PW2 | -5.9623e-06 | 3.4321e-08 | -1.3167e-05 | -2.5961e-06 | 3.2806e-06 | 1.8557e-07 | 1.8245e-06 | 5.642e-06 | 8.0583e-06 | -3.4415e-07 | 8.5732e-07 | 2.9076e-07 | 9.0774e-08 | 5.7987e-09 | 2.2502e-07 | 1.2456e-06
PW3 | -2.8278e-05 | -1.3011e-06 | -0.00042111 | -0.00069938 | -5.1061e-05 | -2.8994e-06 | -4.0505e-05 | -7.565e-05 | -9.8325e-05 | -0.00011187 | -0.00010007 | -0.00068071 | -5.8462e-05 | -0.000516 | -4.5227e-05 | -3.9639e-05

## LCA_db1_S5 (hidden)
| GW | OD | HTc | HTnc | PM | IR | POF | AC | TE | FE | ME | ET | LU | RDw | RDm | RDf
BWM | -5.2486e-06 | 1.0578e-07 | -6.8109e-05 | -0.00013244 | -1.1303e-05 | 5.1254e-08 | -2.6011e-06 | -2.4925e-05 | -3.4303e-05 | -2.2177e-05 | -1.8692e-05 | -0.0001258 | -1.1407e-05 | -0.00010317 | -3.8786e-08 | 1.0812e-06
PW1 | -3.8238e-06 | 7.8832e-08 | -3.2213e-05 | -4.824e-07 | -1.1838e-05 | -1.9785e-07 | 2.2782e-06 | -3.7012e-05 | -5.1651e-05 | -4.7547e-07 | -1.496e-06 | 9.01e-07 | -1.665e-07 | -1.0012e-06 | -1.0868e-06 | 1.9759e-07
PW2 | -5.0368e-06 | 1.0997e-07 | -1.0254e-05 | -7.3352e-08 | 4.0784e-06 | 3.1892e-07 | 2.6257e-06 | 6.1803e-06 | 8.654e-06 | -2.9836e-07 | 1.1954e-06 | 2.1695e-06 | 1.8931e-07 | 4.9732e-08 | 7.1608e-07 | 3.0427e-06
PW3 | -8.5218e-06 | 1.5129e-07 | -0.00025561 | -0.00066108 | -4.0998e-05 | 1.4139e-08 | -2.2813e-05 | -6.2962e-05 | -8.5519e-05 | -0.00010934 | -9.286e-05 | -0.00063514 | -5.7083e-05 | -0.00051396 | 5.4753e-07 | -1.0747e-06

## LCA_db2_default (hidden)
| GW | OD | HTc | HTnc | PM | IR | POF | AC | TE | FE | ME | ET | LU | RDw | RDm | RDf
BWM | -8.5768e-06 | -1.595e-07 | -9.9981e-05 | -0.00013993 | -1.3224e-05 | -4.5569e-07 | -5.9308e-06 | -2.7257e-05 | -3.675e-05 | -2.2564e-05 | -2.0061e-05 | -0.00013323 | -1.172e-05 | -0.00010351 | -1.011e-05 | -5.7829e-06
PW1 | -4.653e-06 | -5.0473e-09 | -3.6869e-05 | -3.3856e-06 | -1.2669e-05 | -2.6549e-07 | 1.4533e-06 | -3.7572e-05 | -5.2288e-05 | -4.8214e-07 | -1.8489e-06 | -1.0873e-06 | -2.2391e-07 | -9.9143e-07 | -1.6432e-06 | -1.5317e-06
PW2 | -5.2156e-06 | 9.9799e-08 | -1.0222e-05 | 1.8339e-08 | 4.0719e-06 | 2.7206e-07 | 2.6122e-06 | 6.1461e-06 | 8.6561e-06 | -3.0934e-07 | 1.1922e-06 | 2.1014e-06 | 3.5116e-07 | 2.6096e-08 | 8.6001e-07 | 2.7157e-06
PW3 | -2.3147e-05 | -9.8701e-07 | -0.00040572 | -0.00069291 | -4.8927e-05 | -2.2916e-06 | -3.7785e-05 | -7.3432e-05 | -9.6485e-05 | -0.00011124 | -9.899e-05 | -0.0006682 | -5.8856e-05 | -0.00051564 | -4.8986e-05 | -3.1283e-05

## LCA_db2_S1 (hidden)
| GW | OD | HTc | HTnc | PM | IR | POF | AC | TE | FE | ME | ET | LU | RDw | RDm | RDf
BWM | -5.4238e-06 | 8.1875e-08 | -6.7742e-05 | -0.0001328 | -1.1446e-05 | 2.2504e-08 | -2.7944e-06 | -2.5076e-05 | -3.4466e-05 | -2.2153e-05 | -1.8778e-05 | -0.00012498 | -1.1176e-05 | -0.00010317 | -1.7465e-06 | 5.9407e-07
PW1 | -4.653e-06 | -5.0473e-09 | -3.6869e-05 | -3.3856e-06 | -1.2669e-05 | -2.6549e-07 | 1.4533e-06 | -3.7572e-05 | -5.2288e-05 | -4.8214e-07 | -1.8489e-06 | -1.0873e-06 | -2.2391e-07 | -9.9143e-07 | -1.6432e-06 | -1.5317e-06
PW2 | -5.2156e-06 | 9.9799e-08 | -1.0222e-05 | 1.8339e-08 | 4.0719e-06 | 2.7206e-07 | 2.6122e-06 | 6.1461e-06 | 8.6561e-06 | -3.0934e-07 | 1.1922e-06 | 2.1014e-06 | 3.5116e-07 | 2.6096e-08 | 8.6001e-07 | 2.7157e-06
PW3 | -7.3817e-06 | 2.1987e-07 | -0.00024453 | -0.00065725 | -4.0039e-05 | 9.938e-08 | -2.2103e-05 | -6.253e-05 | -8.5065e-05 | -0.00010918 | -9.2574e-05 | -0.00062691 | -5.6134e-05 | -0.00051392 | -7.1664e-06 | 6.024e-07

## LCA_db2_S2 (hidden)
| GW | OD | HTc | HTnc | PM | IR | POF | AC | TE | FE | ME | ET | LU | RDw | RDm | RDf
BWM | -8.2433e-06 | -1.3153e-07 | -9.8732e-05 | -0.00013891 | -1.2907e-05 | -4.0622e-07 | -5.6141e-06 | -2.705e-05 | -3.6514e-05 | -2.2547e-05 | -1.9927e-05 | -0.00013248 | -1.1649e-05 | -0.0001035 | -9.9006e-06 | -5.118e-06
PW1 | -3.8193e-06 | 6.4884e-08 | -3.3747e-05 | -8.2849e-07 | -1.1877e-05 | -1.418e-07 | 2.245e-06 | -3.7056e-05 | -5.1698e-05 | -4.3909e-07 | -1.5137e-06 | 7.9009e-07 | -4.6489e-08 | -9.4976e-07 | -1.1187e-06 | 1.3047e-07
PW2 | -5.2156e-06 | 9.9799e-08 | -1.0222e-05 | 1.8339e-08 | 4.0719e-06 | 2.7206e-07 | 2.6122e-06 | 6.1461e-06 | 8.6561e-06 | -3.0934e-07 | 1.1922e-06 | 2.1014e-06 | 3.5116e-07 | 2.6096e-08 | 8.6001e-07 | 2.7157e-06
PW3 | -2.3147e-05 | -9.8701e-07 | -0.00040572 | -0.00069291 | -4.8927e-05 | -2.2916e-06 | -3.7785e-05 | -7.3432e-05 | -9.6485e-05 | -0.00011124 | -9.899e-05 | -0.0006682 | -5.8856e-05 | -0.00051564 | -4.8986e-05 | -3.1283e-05

## LCA_db2_S3 (hidden)
| GW | OD | HTc | HTnc | PM | IR | POF | AC | TE | FE | ME | ET | LU | RDw | RDm | RDf
BWM | -8.8436e-06 | -1.8188e-07 | -0.00010098 | -0.00014075 | -1.3477e-05 | -4.9527e-07 | -6.1842e-06 | -2.7422e-05 | -3.6939e-05 | -2.2578e-05 | -2.0168e-05 | -0.00013383 | -1.1777e-05 | -0.00010353 | -1.0278e-05 | -6.3148e-06
PW1 | -4.5696e-06 | 1.9458e-09 | -3.6556e-05 | -3.1299e-06 | -1.2589e-05 | -2.5312e-07 | 1.5325e-06 | -3.7521e-05 | -5.2229e-05 | -4.7783e-07 | -1.8154e-06 | -8.9958e-07 | -2.0617e-07 | -9.8726e-07 | -1.5907e-06 | -1.3655e-06
PW2 | -5.9659e-06 | 3.6861e-08 | -1.3032e-05 | -2.283e-06 | 3.3593e-06 | 1.6073e-07 | 1.8996e-06 | 5.6809e-06 | 8.1243e-06 | -3.4808e-07 | 8.9059e-07 | 4.1177e-07 | 1.9148e-07 | -1.1411e-08 | 3.8803e-07 | 1.2197e-06
PW3 | -2.3147e-05 | -9.8701e-07 | -0.00040572 | -0.00069291 | -4.8927e-05 | -2.2916e-06 | -3.7785e-05 | -7.3432e-05 | -9.6485e-05 | -0.00011124 | -9.899e-05 | -0.0006682 | -5.8856e-05 | -0.00051564 | -4.8986e-05 | -3.1283e-05

## LCA_db2_S4 (hidden)
| GW | OD | HTc | HTnc | PM | IR | POF | AC | TE | FE | ME | ET | LU | RDw | RDm | RDf
BWM | -9.2606e-06 | -2.1429e-07 | -0.00010481 | -0.00014175 | -1.3738e-05 | -5.583e-07 | -6.596e-06 | -2.7706e-05 | -3.724e-05 | -2.2627e-05 | -2.0337e-05 | -0.0001349 | -1.1852e-05 | -0.00010357 | -1.125e-05 | -7.1563e-06
PW1 | -4.653e-06 | -5.0473e-09 | -3.6869e-05 | -3.3856e-06 | -1.2669e-05 | -2.6549e-07 | 1.4533e-06 | -3.7572e-05 | -5.2288e-05 | -4.8214e-07 | -1.8489e-06 | -1.0873e-06 | -2.2391e-07 | -9.9143e-07 | -1.6432e-06 | -1.5317e-06
PW2 | -6.0493e-06 | 2.9867e-08 | -1.3344e-05 | -2.5387e-06 | 3.2801e-06 | 1.4837e-07 | 1.8204e-06 | 5.6292e-06 | 8.0652e-06 | -3.5238e-07 | 8.5707e-07 | 2.2403e-07 | 1.7374e-07 | -1.5579e-08 | 3.3559e-07 | 1.0535e-06
PW3 | -2.4898e-05 | -1.1211e-06 | -0.00042363 | -0.00069688 | -4.9914e-05 | -2.5573e-06 | -3.9527e-05 | -7.4643e-05 | -9.7754e-05 | -0.00011146 | -9.9703e-05 | -0.00067278 | -5.9159e-05 | -0.00051584 | -5.3632e-05 | -3.4825e-05

## LCA_db2_S5 (hidden)
| GW | OD | HTc | HTnc | PM | IR | POF | AC | TE | FE | ME | ET | LU | RDw | RDm | RDf
BWM | -5.0903e-06 | 1.0985e-07 | -6.6493e-05 | -0.00013177 | -1.113e-05 | 7.1979e-08 | -2.4777e-06 | -2.487e-05 | -3.423e-05 | -2.2136e-05 | -1.8643e-05 | -0.00012422 | -1.1105e-05 | -0.00010315 | -1.5368e-06 | 1.2589e-06
PW1 | -3.8193e-06 | 6.4884e-08 | -3.3747e-05 | -8.2849e-07 | -1.1877e-05 | -1.418e-07 | 2.245e-06 | -3.7056e-05 | -5.1698e-05 | -4.3909e-07 | -1.5137e-06 | 7.9009e-07 | -4.6489e-08 | -9.4976e-07 | -1.1187e-06 | 1.3047e-07
PW2 | -5.2156e-06 | 9.9799e-08 | -1.0222e-05 | 1.8339e-08 | 4.0719e-06 | 2.7206e-07 | 2.6122e-06 | 6.1461e-06 | 8.6561e-06 | -3.0934e-07 | 1.1922e-06 | 2.1014e-06 | 3.5116e-07 | 2.6096e-08 | 8.6001e-07 | 2.7157e-06
PW3 | -7.3817e-06 | 2.1987e-07 | -0.00024453 | -0.00065725 | -4.0039e-05 | 9.938e-08 | -2.2103e-05 | -6.253e-05 | -8.5065e-05 | -0.00010918 | -9.2574e-05 | -0.00062691 | -5.6134e-05 | -0.00051392 | -7.1664e-06 | 6.024e-07

## CA_Pathways_default_default (hidden)
| GW | OD | HTc | HTnc | PM | IR | POF | AC | TE | FE | ME | ET | LU | RDw | RDm | RDf
BWM | -15.3394 | -0.31842 | -174.1967 | -205.1104 | -18.3898 | -0.55208 | -11.6581 | -43.161 | -57.6665 | -34.6709 | -31.5626 | -191.4914 | -17.5654 | -155.4133 | -10.2488 | -11.2489
PW1 | -2.8684 | 0.0037559 | -29.688 | -1.7479 | -7.5608 | -0.16829 | 0.91787 | -22.5526 | -31.3411 | -0.37424 | -1.0978 | -0.88113 | -0.16686 | -0.76198 | -0.82928 | -0.63546
PW2 | -2.9455 | 0.069767 | -6.8129 | 0.055597 | 2.4369 | 0.17995 | 1.6601 | 3.8169 | 5.2829 | -0.13235 | 0.76805 | 1.0675 | 0.034708 | 0.090885 | 0.37703 | 1.8661
PW3 | -9.5255 | -0.39195 | -137.6957 | -203.418 | -13.2659 | -0.56374 | -14.2361 | -24.4253 | -31.6083 | -34.1643 | -31.2329 | -191.6777 | -17.4332 | -154.7422 | -9.7966 | -12.4796

## CA_Pathways_default_S1 (hidden)
| GW | OD | HTc | HTnc | PM | IR | POF | AC | TE | FE | ME | ET | LU | RDw | RDm | RDf
BWM | -9.1013 | 0.098784 | -96.766 | -193.9729 | -15.3922 | 0.13437 | -6.3588 | -38.8792 | -53.7224 | -33.4456 | -29.3346 | -178.312 | -17.2418 | -154.8316 | 1.8969 | 0.49956
PW1 | -2.8684 | 0.0037559 | -29.688 | -1.7479 | -7.5608 | -0.16829 | 0.91787 | -22.5526 | -31.3411 | -0.37424 | -1.0978 | -0.88113 | -0.16686 | -0.76198 | -0.82928 | -0.63546
PW2 | -2.9455 | 0.069767 | -6.8129 | 0.055597 | 2.4369 | 0.17995 | 1.6601 | 3.8169 | 5.2829 | -0.13235 | 0.76805 | 1.0675 | 0.034708 | 0.090885 | 0.37703 | 1.8661
PW3 | -3.2874 | 0.025261 | -60.265 | -192.2805 | -10.2683 | 0.12272 | -8.9368 | -20.1436 | -27.6641 | -32.939 | -29.0048 | -178.4984 | -17.1097 | -154.1605 | 2.3491 | -0.73113

## CA_Pathways_default_S2 (hidden)
| GW | OD | HTc | HTnc | PM | IR | POF | AC | TE | FE | ME | ET | LU | RDw | RDm | RDf
BWM | -14.7206 | -0.27033 | -171.6006 | -203.5556 | -17.8937 | -0.47664 | -11.1395 | -42.7794 | -57.2748 | -34.6095 | -31.3403 | -190.3657 | -17.5108 | -155.3847 | -9.9642 | -10.0588
PW1 | -2.2497 | 0.051847 | -27.092 | -0.19315 | -7.0647 | -0.092853 | 1.4365 | -22.171 | -30.9494 | -0.31289 | -0.87544 | 0.24455 | -0.11234 | -0.73344 | -0.54466 | 0.55473
PW2 | -2.9455 | 0.069767 | -6.8129 | 0.055597 | 2.4369 | 0.17995 | 1.6601 | 3.8169 | 5.2829 | -0.13235 | 0.76805 | 1.0675 | 0.034708 | 0.090885 | 0.37703 | 1.8661
PW3 | -9.5255 | -0.39195 | -137.6957 | -203.418 | -13.2659 | -0.56374 | -14.2361 | -24.4253 | -31.6083 | -34.1643 | -31.2329 | -191.6777 | -17.4332 | -154.7422 | -9.7966 | -12.4796

## CA_Pathways_default_S3 (hidden)
| GW | OD | HTc | HTnc | PM | IR | POF | AC | TE | FE | ME | ET | LU | RDw | RDm | RDf
BWM | -15.8344 | -0.3569 | -176.2735 | -206.3542 | -18.7867 | -0.61244 | -12.0731 | -43.4662 | -57.9799 | -34.7199 | -31.7404 | -192.3919 | -17.609 | -155.4361 | -10.4765 | -12.2011
PW1 | -2.8066 | 0.008565 | -29.4284 | -1.5925 | -7.5112 | -0.16075 | 0.96974 | -22.5144 | -31.302 | -0.3681 | -1.0755 | -0.76856 | -0.1614 | -0.75913 | -0.80082 | -0.51644
PW2 | -3.5024 | 0.026485 | -9.1494 | -1.3437 | 1.9904 | 0.11205 | 1.1933 | 3.4735 | 4.9303 | -0.18757 | 0.56796 | 0.054407 | -0.014354 | 0.065204 | 0.12087 | 0.79498
PW3 | -9.5255 | -0.39195 | -137.6957 | -203.418 | -13.2659 | -0.56374 | -14.2361 | -24.4253 | -31.6083 | -34.1643 | -31.2329 | -191.6777 | -17.4332 | -154.7422 | -9.7966 | -12.4796

## CA_Pathways_default_S4 (hidden)
| GW | OD | HTc | HTnc | PM | IR | POF | AC | TE | FE | ME | ET | LU | RDw | RDm | RDf
BWM | -16.6513 | -0.41287 | -185.3962 | -207.9027 | -19.219 | -0.7038 | -12.7656 | -44.0183 | -58.4965 | -34.8684 | -32.0325 | -194.0814 | -17.6558 | -155.5064 | -11.883 | -13.7445
PW1 | -2.8684 | 0.0037559 | -29.688 | -1.7479 | -7.5608 | -0.16829 | 0.91787 | -22.5526 | -31.3411 | -0.37424 | -1.0978 | -0.88113 | -0.16686 | -0.76198 | -0.82928 | -0.63546
PW2 | -3.5642 | 0.021676 | -9.409 | -1.4992 | 1.9408 | 0.10451 | 1.1414 | 3.4354 | 4.8911 | -0.19371 | 0.54573 | -0.05816 | -0.019805 | 0.06235 | 0.092407 | 0.67596
PW3 | -10.2186 | -0.4383 | -146.2991 | -204.6555 | -13.5989 | -0.64001 | -14.8249 | -24.901 | -32.0465 | -34.3004 | -31.4804 | -193.1421 | -17.4692 | -154.8068 | -11.1461 | -13.785

## CA_Pathways_default_S5 (hidden)
| GW | OD | HTc | HTnc | PM | IR | POF | AC | TE | FE | ME | ET | LU | RDw | RDm | RDf
BWM | -8.4825 | 0.14688 | -94.1699 | -192.4181 | -14.8961 | 0.20981 | -5.8401 | -38.4976 | -53.3307 | -33.3842 | -29.1122 | -177.1863 | -17.1873 | -154.8031 | 2.1815 | 1.6898
PW1 | -2.2497 | 0.051847 | -27.092 | -0.19315 | -7.0647 | -0.092853 | 1.4365 | -22.171 | -30.9494 | -0.31289 | -0.87544 | 0.24455 | -0.11234 | -0.73344 | -0.54466 | 0.55473
PW2 | -2.9455 | 0.069767 | -6.8129 | 0.055597 | 2.4369 | 0.17995 | 1.6601 | 3.8169 | 5.2829 | -0.13235 | 0.76805 | 1.0675 | 0.034708 | 0.090885 | 0.37703 | 1.8661
PW3 | -3.2874 | 0.025261 | -60.265 | -192.2805 | -10.2683 | 0.12272 | -8.9368 | -20.1436 | -27.6641 | -32.939 | -29.0048 | -178.4984 | -17.1097 | -154.1605 | 2.3491 | -0.73113

## CA_Pathways_db1_default (hidden)
| GW | OD | HTc | HTnc | PM | IR | POF | AC | TE | FE | ME | ET | LU | RDw | RDm | RDf
BWM | -13.7624 | -0.27887 | -148.5964 | -210.5113 | -20.1505 | -0.78979 | -9.1591 | -41.1361 | -55.2687 | -33.9778 | -30.1872 | -202.1305 | -17.5426 | -155.3358 | -12.712 | -9.8688
PW1 | -2.8496 | 0.0019108 | -21.0755 | -1.8031 | -7.5812 | -0.19873 | 0.88622 | -22.5299 | -31.3478 | -0.31275 | -1.1005 | -0.58665 | -0.15902 | -0.62709 | -0.94672 | -0.95971
PW2 | -3.0221 | 0.065981 | -6.1524 | -0.044011 | 2.447 | 0.19135 | 1.5754 | 3.7082 | 5.1924 | -0.17902 | 0.71724 | 1.3017 | 0.11358 | 0.029839 | 0.42965 | 1.8256
PW3 | -7.8908 | -0.34677 | -121.3685 | -208.6642 | -15.0163 | -0.78242 | -11.6207 | -22.3143 | -29.1133 | -33.4861 | -29.804 | -202.8456 | -17.4972 | -154.7386 | -12.1949 | -10.7347

## CA_Pathways_db1_S1 (hidden)
| GW | OD | HTc | HTnc | PM | IR | POF | AC | TE | FE | ME | ET | LU | RDw | RDm | RDf
BWM | -8.4282 | 0.11328 | -103.9113 | -200.1707 | -17.4335 | -0.0031316 | -4.3824 | -37.7103 | -51.8112 | -33.2936 | -28.2413 | -189.8257 | -17.1703 | -154.786 | -0.35281 | 0.54349
PW1 | -2.8496 | 0.0019108 | -21.0755 | -1.8031 | -7.5812 | -0.19873 | 0.88622 | -22.5299 | -31.3478 | -0.31275 | -1.1005 | -0.58665 | -0.15902 | -0.62709 | -0.94672 | -0.95971
PW2 | -3.0221 | 0.065981 | -6.1524 | -0.044011 | 2.447 | 0.19135 | 1.5754 | 3.7082 | 5.1924 | -0.17902 | 0.71724 | 1.3017 | 0.11358 | 0.029839 | 0.42965 | 1.8256
PW3 | -2.5565 | 0.045388 | -76.6834 | -198.3236 | -12.2993 | 0.0042416 | -6.844 | -18.8885 | -25.6558 | -32.8018 | -27.8581 | -190.5408 | -17.1249 | -154.1888 | 0.16426 | -0.32241

## CA_Pathways_db1_S2 (hidden)
| GW | OD | HTc | HTnc | PM | IR | POF | AC | TE | FE | ME | ET | LU | RDw | RDm | RDf
BWM | -13.2071 | -0.23349 | -146.8487 | -208.9977 | -19.6718 | -0.70978 | -8.6784 | -40.8131 | -54.9112 | -33.9503 | -29.9844 | -201.0032 | -17.4835 | -155.3094 | -12.4174 | -8.7905
PW1 | -2.2943 | 0.047299 | -19.3278 | -0.28944 | -7.1026 | -0.11871 | 1.3669 | -22.207 | -30.9904 | -0.28528 | -0.89762 | 0.5406 | -0.0999 | -0.60073 | -0.65208 | 0.11855
PW2 | -3.0221 | 0.065981 | -6.1524 | -0.044011 | 2.447 | 0.19135 | 1.5754 | 3.7082 | 5.1924 | -0.17902 | 0.71724 | 1.3017 | 0.11358 | 0.029839 | 0.42965 | 1.8256
PW3 | -7.8908 | -0.34677 | -121.3685 | -208.6642 | -15.0163 | -0.78242 | -11.6207 | -22.3143 | -29.1133 | -33.4861 | -29.804 | -202.8456 | -17.4972 | -154.7386 | -12.1949 | -10.7347

## CA_Pathways_db1_S3 (hidden)
| GW | OD | HTc | HTnc | PM | IR | POF | AC | TE | FE | ME | ET | LU | RDw | RDm | RDf
BWM | -14.2066 | -0.31518 | -149.9946 | -211.7222 | -20.5335 | -0.8538 | -9.5436 | -41.3945 | -55.5546 | -33.9998 | -30.3495 | -203.0323 | -17.5899 | -155.3569 | -12.9477 | -10.7314
PW1 | -2.794 | 0.0064497 | -20.9008 | -1.6517 | -7.5334 | -0.19072 | 0.93429 | -22.4976 | -31.3121 | -0.31001 | -1.0802 | -0.47392 | -0.15311 | -0.62445 | -0.91725 | -0.85189
PW2 | -3.5218 | 0.025132 | -7.7253 | -1.4063 | 2.0162 | 0.11934 | 1.1428 | 3.4175 | 4.8707 | -0.20374 | 0.53468 | 0.28718 | 0.060376 | 0.0061152 | 0.16448 | 0.85517
PW3 | -7.8908 | -0.34677 | -121.3685 | -208.6642 | -15.0163 | -0.78242 | -11.6207 | -22.3143 | -29.1133 | -33.4861 | -29.804 | -202.8456 | -17.4972 | -154.7386 | -12.1949 | -10.7347

## CA_Pathways_db1_S4 (hidden)
| GW | OD | HTc | HTnc | PM | IR | POF | AC | TE | FE | ME | ET | LU | RDw | RDm | RDf
BWM | -14.9104 | -0.36783 | -155.3092 | -213.1739 | -20.9311 | -0.95721 | -10.1705 | -41.8397 | -56.0103 | -34.0813 | -30.6063 | -204.6249 | -17.6431 | -155.4233 | -14.3799 | -12.104
PW1 | -2.8496 | 0.0019108 | -21.0755 | -1.8031 | -7.5812 | -0.19873 | 0.88622 | -22.5299 | -31.3478 | -0.31275 | -1.1005 | -0.58665 | -0.15902 | -0.62709 | -0.94672 | -0.95971
PW2 | -3.5774 | 0.020593 | -7.9001 | -1.5576 | 1.9684 | 0.11134 | 1.0947 | 3.3852 | 4.835 | -0.20649 | 0.51439 | 0.17446 | 0.054465 | 0.0034792 | 0.13501 | 0.74734
PW3 | -8.4834 | -0.39034 | -126.3335 | -209.8132 | -15.3182 | -0.86982 | -12.1515 | -22.695 | -29.4974 | -33.5621 | -30.0202 | -204.2128 | -17.5386 | -154.7996 | -13.5682 | -11.8916

## CA_Pathways_db1_S5 (hidden)
| GW | OD | HTc | HTnc | PM | IR | POF | AC | TE | FE | ME | ET | LU | RDw | RDm | RDf
BWM | -7.8729 | 0.15867 | -102.1635 | -198.657 | -16.9548 | 0.076882 | -3.9017 | -37.3873 | -51.4538 | -33.2661 | -28.0384 | -188.6984 | -17.1112 | -154.7597 | -0.058179 | 1.6218
PW1 | -2.2943 | 0.047299 | -19.3278 | -0.28944 | -7.1026 | -0.11871 | 1.3669 | -22.207 | -30.9904 | -0.28528 | -0.89762 | 0.5406 | -0.0999 | -0.60073 | -0.65208 | 0.11855
PW2 | -3.0221 | 0.065981 | -6.1524 | -0.044011 | 2.447 | 0.19135 | 1.5754 | 3.7082 | 5.1924 | -0.17902 | 0.71724 | 1.3017 | 0.11358 | 0.029839 | 0.42965 | 1.8256
PW3 | -2.5565 | 0.045388 | -76.6834 | -198.3236 | -12.2993 | 0.0042416 | -6.844 | -18.8885 | -25.6558 | -32.8018 | -27.8581 | -190.5408 | -17.1249 | -154.1888 | 0.16426 | -0.32241

## CA_Pathways_db2_default (hidden)
| GW | OD | HTc | HTnc | PM | IR | POF | AC | TE | FE | ME | ET | LU | RDw | RDm | RDf
BWM | -12.8652 | -0.23925 | -149.9711 | -209.8945 | -19.8361 | -0.68354 | -8.8962 | -40.8852 | -55.1249 | -33.8458 | -30.0909 | -199.8506 | -17.5805 | -155.2723 | -15.1656 | -8.6744
PW1 | -2.7918 | -0.0030284 | -22.1211 | -2.0313 | -7.6011 | -0.15929 | 0.87198 | -22.5434 | -31.3731 | -0.28928 | -1.1093 | -0.6524 | -0.13435 | -0.59486 | -0.9859 | -0.91902
PW2 | -3.1294 | 0.059879 | -6.1333 | 0.011004 | 2.4432 | 0.16323 | 1.5673 | 3.6877 | 5.1937 | -0.1856 | 0.71533 | 1.2609 | 0.2107 | 0.015657 | 0.51601 | 1.6294
PW3 | -6.944 | -0.2961 | -121.7167 | -207.8741 | -14.6781 | -0.68748 | -11.3355 | -22.0295 | -28.9455 | -33.371 | -29.6969 | -200.4591 | -17.6569 | -154.6931 | -14.6957 | -9.3848

## CA_Pathways_db2_S1 (hidden)
| GW | OD | HTc | HTnc | PM | IR | POF | AC | TE | FE | ME | ET | LU | RDw | RDm | RDf
BWM | -8.1357 | 0.12281 | -101.613 | -199.1951 | -17.1697 | 0.033756 | -4.1915 | -37.6147 | -51.699 | -33.23 | -28.1663 | -187.4637 | -16.7638 | -154.7546 | -2.6198 | 0.89111
PW1 | -2.7918 | -0.0030284 | -22.1211 | -2.0313 | -7.6011 | -0.15929 | 0.87198 | -22.5434 | -31.3731 | -0.28928 | -1.1093 | -0.6524 | -0.13435 | -0.59486 | -0.9859 | -0.91902
PW2 | -3.1294 | 0.059879 | -6.1333 | 0.011004 | 2.4432 | 0.16323 | 1.5673 | 3.6877 | 5.1937 | -0.1856 | 0.71533 | 1.2609 | 0.2107 | 0.015657 | 0.51601 | 1.6294
PW3 | -2.2145 | 0.065962 | -73.3586 | -197.1747 | -12.0117 | 0.029814 | -6.6308 | -18.7589 | -25.5196 | -32.7551 | -27.7723 | -188.0722 | -16.8401 | -154.1754 | -2.1499 | 0.18072

## CA_Pathways_db2_S2 (hidden)
| GW | OD | HTc | HTnc | PM | IR | POF | AC | TE | FE | ME | ET | LU | RDw | RDm | RDf
BWM | -12.365 | -0.19729 | -148.0982 | -208.3602 | -19.3609 | -0.60932 | -8.4211 | -40.5751 | -54.7704 | -33.82 | -29.8899 | -198.7242 | -17.4741 | -155.2473 | -14.851 | -7.6771
PW1 | -2.2916 | 0.03893 | -20.2482 | -0.49709 | -7.126 | -0.085078 | 1.347 | -22.2333 | -31.0185 | -0.26345 | -0.90823 | 0.47405 | -0.027894 | -0.56985 | -0.67124 | 0.078283
PW2 | -3.1294 | 0.059879 | -6.1333 | 0.011004 | 2.4432 | 0.16323 | 1.5673 | 3.6877 | 5.1937 | -0.1856 | 0.71533 | 1.2609 | 0.2107 | 0.015657 | 0.51601 | 1.6294
PW3 | -6.944 | -0.2961 | -121.7167 | -207.8741 | -14.6781 | -0.68748 | -11.3355 | -22.0295 | -28.9455 | -33.371 | -29.6969 | -200.4591 | -17.6569 | -154.6931 | -14.6957 | -9.3848

## CA_Pathways_db2_S3 (hidden)
| GW | OD | HTc | HTnc | PM | IR | POF | AC | TE | FE | ME | ET | LU | RDw | RDm | RDf
BWM | -13.2654 | -0.27282 | -151.4694 | -211.1219 | -20.2161 | -0.74291 | -9.2762 | -41.1333 | -55.4086 | -33.8665 | -30.2518 | -200.7518 | -17.6657 | -155.2923 | -15.4173 | -9.4722
PW1 | -2.7418 | 0.0011675 | -21.9338 | -1.8779 | -7.5536 | -0.15187 | 0.91948 | -22.5124 | -31.3376 | -0.2867 | -1.0892 | -0.53975 | -0.1237 | -0.59236 | -0.95443 | -0.81929
PW2 | -3.5796 | 0.022116 | -7.8189 | -1.3698 | 2.0156 | 0.096441 | 1.1398 | 3.4086 | 4.8746 | -0.20885 | 0.53435 | 0.24706 | 0.11489 | -0.0068468 | 0.23282 | 0.73184
PW3 | -6.944 | -0.2961 | -121.7167 | -207.8741 | -14.6781 | -0.68748 | -11.3355 | -22.0295 | -28.9455 | -33.371 | -29.6969 | -200.4591 | -17.6569 | -154.6931 | -14.6957 | -9.3848

## CA_Pathways_db2_S4 (hidden)
| GW | OD | HTc | HTnc | PM | IR | POF | AC | TE | FE | ME | ET | LU | RDw | RDm | RDf
BWM | -13.8909 | -0.32144 | -157.2172 | -212.6176 | -20.6074 | -0.83745 | -9.894 | -41.5587 | -55.8601 | -33.9401 | -30.5059 | -202.3534 | -17.7778 | -155.3549 | -16.8743 | -10.7345
PW1 | -2.7918 | -0.0030284 | -22.1211 | -2.0313 | -7.6011 | -0.15929 | 0.87198 | -22.5434 | -31.3731 | -0.28928 | -1.1093 | -0.6524 | -0.13435 | -0.59486 | -0.9859 | -0.91902
PW2 | -3.6296 | 0.01792 | -8.0062 | -1.5232 | 1.968 | 0.089019 | 1.0923 | 3.3775 | 4.8391 | -0.21143 | 0.51424 | 0.13442 | 0.10424 | -0.0093472 | 0.20135 | 0.63211
PW3 | -7.4695 | -0.33633 | -127.0898 | -209.063 | -14.9743 | -0.76718 | -11.8582 | -22.3928 | -29.3262 | -33.4394 | -29.9108 | -201.8354 | -17.7476 | -154.7507 | -16.0897 | -10.4476

## CA_Pathways_db2_S5 (hidden)
| GW | OD | HTc | HTnc | PM | IR | POF | AC | TE | FE | ME | ET | LU | RDw | RDm | RDf
BWM | -7.6355 | 0.16477 | -99.7401 | -197.6608 | -16.6946 | 0.10797 | -3.7165 | -37.3046 | -51.3445 | -33.2042 | -27.9652 | -186.3372 | -16.6573 | -154.7296 | -2.3052 | 1.8884
PW1 | -2.2916 | 0.03893 | -20.2482 | -0.49709 | -7.126 | -0.085078 | 1.347 | -22.2333 | -31.0185 | -0.26345 | -0.90823 | 0.47405 | -0.027894 | -0.56985 | -0.67124 | 0.078283
PW2 | -3.1294 | 0.059879 | -6.1333 | 0.011004 | 2.4432 | 0.16323 | 1.5673 | 3.6877 | 5.1937 | -0.1856 | 0.71533 | 1.2609 | 0.2107 | 0.015657 | 0.51601 | 1.6294
PW3 | -2.2145 | 0.065962 | -73.3586 | -197.1747 | -12.0117 | 0.029814 | -6.6308 | -18.7589 | -25.5196 | -32.7551 | -27.7723 | -188.0722 | -16.8401 | -154.1754 | -2.1499 | 0.18072

## CA_acts_default_default (hidden)
| GW | OD | HTc | HTnc | PM | IR | POF | AC | TE | FE | ME | ET | LU | RDw | RDm | RDf
Industrial composting | -4.0058 | -0.084779 | -32.0986 | -3.1935 | -9.2179 | -0.30328 | -1.1911 | -23.599 | -32.7508 | -0.42216 | -1.9002 | -1.459 | -0.19902 | -0.78956 | -1.0396 | -2.6502
Anaerobic digestion | -8.1282 | -0.11445 | -18.5051 | -7.013 | -3.3215 | -0.22657 | -1.6363 | -0.92238 | -0.91282 | -0.4232 | -0.62313 | -1.0195 | -0.43813 | -0.20263 | -1.1109 | -2.8316
Consumption of donated food | -11.6048 | -0.53101 | -163.5059 | -207.1305 | -14.2651 | -0.79256 | -16.0026 | -25.8525 | -32.923 | -34.5727 | -31.9756 | -196.0709 | -17.5411 | -154.936 | -13.8451 | -16.3958
Compost | 0.10111 | 0.0075026 | 0.70169 | 0.25261 | 0.11305 | 0.012337 | 0.15061 | 0.09811 | 0.12304 | 0.013528 | 0.070023 | 0.18389 | 0.011375 | 0.0061161 | 0.047196 | 0.19606
Biogas | 3.5278 | 0.055092 | 7.3872 | 4.3208 | 3.7183 | 0.20844 | 0.8194 | 3.4094 | 4.5173 | 0.1951 | 0.43648 | 0.56731 | 0.39754 | 0.24351 | 1.0402 | 1.6889
Others | 4.7706 | 0.34922 | 31.824 | 7.6532 | 4.5833 | 0.54955 | 6.2018 | 3.7054 | 4.2798 | 0.53859 | 2.4298 | 6.3068 | 0.20394 | 0.26535 | 4.6595 | 8.7437

## CA_acts_default_S1 (hidden)
| GW | OD | HTc | HTnc | PM | IR | POF | AC | TE | FE | ME | ET | LU | RDw | RDm | RDf
Industrial composting | -4.0058 | -0.084779 | -32.0986 | -3.1935 | -9.2179 | -0.30328 | -1.1911 | -23.599 | -32.7508 | -0.42216 | -1.9002 | -1.459 | -0.19902 | -0.78956 | -1.0396 | -2.6502
Anaerobic digestion | -8.1282 | -0.11445 | -18.5051 | -7.013 | -3.3215 | -0.22657 | -1.6363 | -0.92238 | -0.91282 | -0.4232 | -0.62313 | -1.0195 | -0.43813 | -0.20263 | -1.1109 | -2.8316
Consumption of donated food | -11.6048 | -0.53101 | -163.5059 | -207.1305 | -14.2651 | -0.79256 | -16.0026 | -25.8525 | -32.923 | -34.5727 | -31.9756 | -196.0709 | -17.5411 | -154.936 | -13.8451 | -16.3958
Compost | 0.10111 | 0.0075026 | 0.70169 | 0.25261 | 0.11305 | 0.012337 | 0.15061 | 0.09811 | 0.12304 | 0.013528 | 0.070023 | 0.18389 | 0.011375 | 0.0061161 | 0.047196 | 0.19606
Biogas | 3.5278 | 0.055092 | 7.3872 | 4.3208 | 3.7183 | 0.20844 | 0.8194 | 3.4094 | 4.5173 | 0.1951 | 0.43648 | 0.56731 | 0.39754 | 0.24351 | 1.0402 | 1.6889
Others | 11.0086 | 0.76643 | 109.2547 | 18.7907 | 7.5809 | 1.236 | 11.5011 | 7.9872 | 8.2239 | 1.7639 | 4.6578 | 19.4862 | 0.52747 | 0.84699 | 16.8052 | 20.4922

## CA_acts_default_S2 (hidden)
| GW | OD | HTc | HTnc | PM | IR | POF | AC | TE | FE | ME | ET | LU | RDw | RDm | RDf
Industrial composting | -4.0058 | -0.084779 | -32.0986 | -3.1935 | -9.2179 | -0.30328 | -1.1911 | -23.599 | -32.7508 | -0.42216 | -1.9002 | -1.459 | -0.19902 | -0.78956 | -1.0396 | -2.6502
Anaerobic digestion | -8.1282 | -0.11445 | -18.5051 | -7.013 | -3.3215 | -0.22657 | -1.6363 | -0.92238 | -0.91282 | -0.4232 | -0.62313 | -1.0195 | -0.43813 | -0.20263 | -1.1109 | -2.8316
Consumption of donated food | -11.6048 | -0.53101 | -163.5059 | -207.1305 | -14.2651 | -0.79256 | -16.0026 | -25.8525 | -32.923 | -34.5727 | -31.9756 | -196.0709 | -17.5411 | -154.936 | -13.8451 | -16.3958
Compost | 0.10111 | 0.0075026 | 0.70169 | 0.25261 | 0.11305 | 0.012337 | 0.15061 | 0.09811 | 0.12304 | 0.013528 | 0.070023 | 0.18389 | 0.011375 | 0.0061161 | 0.047196 | 0.19606
Biogas | 3.5278 | 0.055092 | 7.3872 | 4.3208 | 3.7183 | 0.20844 | 0.8194 | 3.4094 | 4.5173 | 0.1951 | 0.43648 | 0.56731 | 0.39754 | 0.24351 | 1.0402 | 1.6889
Others | 5.3894 | 0.39732 | 34.4201 | 9.208 | 5.0794 | 0.62499 | 6.7204 | 4.087 | 4.6715 | 0.59994 | 2.6521 | 7.4325 | 0.25845 | 0.29389 | 4.9441 | 9.9339

## CA_acts_default_S3 (hidden)
| GW | OD | HTc | HTnc | PM | IR | POF | AC | TE | FE | ME | ET | LU | RDw | RDm | RDf
Industrial composting | -4.0058 | -0.084779 | -32.0986 | -3.1935 | -9.2179 | -0.30328 | -1.1911 | -23.599 | -32.7508 | -0.42216 | -1.9002 | -1.459 | -0.19902 | -0.78956 | -1.0396 | -2.6502
Anaerobic digestion | -8.1282 | -0.11445 | -18.5051 | -7.013 | -3.3215 | -0.22657 | -1.6363 | -0.92238 | -0.91282 | -0.4232 | -0.62313 | -1.0195 | -0.43813 | -0.20263 | -1.1109 | -2.8316
Consumption of donated food | -11.6048 | -0.53101 | -163.5059 | -207.1305 | -14.2651 | -0.79256 | -16.0026 | -25.8525 | -32.923 | -34.5727 | -31.9756 | -196.0709 | -17.5411 | -154.936 | -13.8451 | -16.3958
Compost | 0.10111 | 0.0075026 | 0.70169 | 0.25261 | 0.11305 | 0.012337 | 0.15061 | 0.09811 | 0.12304 | 0.013528 | 0.070023 | 0.18389 | 0.011375 | 0.0061161 | 0.047196 | 0.19606
Biogas | 3.5278 | 0.055092 | 7.3872 | 4.3208 | 3.7183 | 0.20844 | 0.8194 | 3.4094 | 4.5173 | 0.1951 | 0.43648 | 0.56731 | 0.39754 | 0.24351 | 1.0402 | 1.6889
Others | 4.2755 | 0.31075 | 29.7472 | 6.4094 | 4.1864 | 0.4892 | 5.7869 | 3.4002 | 3.9664 | 0.4895 | 2.2519 | 5.4063 | 0.16032 | 0.24252 | 4.4318 | 7.7915

## CA_acts_default_S4 (hidden)
| GW | OD | HTc | HTnc | PM | IR | POF | AC | TE | FE | ME | ET | LU | RDw | RDm | RDf
Industrial composting | -4.0058 | -0.084779 | -32.0986 | -3.1935 | -9.2179 | -0.30328 | -1.1911 | -23.599 | -32.7508 | -0.42216 | -1.9002 | -1.459 | -0.19902 | -0.78956 | -1.0396 | -2.6502
Anaerobic digestion | -8.1282 | -0.11445 | -18.5051 | -7.013 | -3.3215 | -0.22657 | -1.6363 | -0.92238 | -0.91282 | -0.4232 | -0.62313 | -1.0195 | -0.43813 | -0.20263 | -1.1109 | -2.8316
Consumption of donated food | -11.6048 | -0.53101 | -163.5059 | -207.1305 | -14.2651 | -0.79256 | -16.0026 | -25.8525 | -32.923 | -34.5727 | -31.9756 | -196.0709 | -17.5411 | -154.936 | -13.8451 | -16.3958
Compost | 0.10111 | 0.0075026 | 0.70169 | 0.25261 | 0.11305 | 0.012337 | 0.15061 | 0.09811 | 0.12304 | 0.013528 | 0.070023 | 0.18389 | 0.011375 | 0.0061161 | 0.047196 | 0.19606
Biogas | 3.5278 | 0.055092 | 7.3872 | 4.3208 | 3.7183 | 0.20844 | 0.8194 | 3.4094 | 4.5173 | 0.1951 | 0.43648 | 0.56731 | 0.39754 | 0.24351 | 1.0402 | 1.6889
Others | 3.4587 | 0.25478 | 20.6245 | 4.8609 | 3.7541 | 0.39784 | 5.0943 | 2.8481 | 3.4498 | 0.34109 | 1.9599 | 3.7168 | 0.11347 | 0.17219 | 3.0253 | 6.2481

## CA_acts_default_S5 (hidden)
| GW | OD | HTc | HTnc | PM | IR | POF | AC | TE | FE | ME | ET | LU | RDw | RDm | RDf
Industrial composting | -4.0058 | -0.084779 | -32.0986 | -3.1935 | -9.2179 | -0.30328 | -1.1911 | -23.599 | -32.7508 | -0.42216 | -1.9002 | -1.459 | -0.19902 | -0.78956 | -1.0396 | -2.6502
Anaerobic digestion | -8.1282 | -0.11445 | -18.5051 | -7.013 | -3.3215 | -0.22657 | -1.6363 | -0.92238 | -0.91282 | -0.4232 | -0.62313 | -1.0195 | -0.43813 | -0.20263 | -1.1109 | -2.8316
Consumption of donated food | -11.6048 | -0.53101 | -163.5059 | -207.1305 | -14.2651 | -0.79256 | -16.0026 | -25.8525 | -32.923 | -34.5727 | -31.9756 | -196.0709 | -17.5411 | -154.936 | -13.8451 | -16.3958
Compost | 0.10111 | 0.0075026 | 0.70169 | 0.25261 | 0.11305 | 0.012337 | 0.15061 | 0.09811 | 0.12304 | 0.013528 | 0.070023 | 0.18389 | 0.011375 | 0.0061161 | 0.047196 | 0.19606
Biogas | 3.5278 | 0.055092 | 7.3872 | 4.3208 | 3.7183 | 0.20844 | 0.8194 | 3.4094 | 4.5173 | 0.1951 | 0.43648 | 0.56731 | 0.39754 | 0.24351 | 1.0402 | 1.6889
Others | 11.6274 | 0.81452 | 111.8508 | 20.3455 | 8.077 | 1.3114 | 12.0198 | 8.3687 | 8.6157 | 1.8253 | 4.8801 | 20.6119 | 0.58198 | 0.87552 | 17.0898 | 21.6824

## CA_acts_db1_default (hidden)
| GW | OD | HTc | HTnc | PM | IR | POF | AC | TE | FE | ME | ET | LU | RDw | RDm | RDf
Industrial composting | -3.9427 | -0.0848 | -22.7976 | -3.4981 | -9.3201 | -0.34168 | -1.1459 | -23.5149 | -32.6827 | -0.33967 | -1.86 | -1.6187 | -0.20256 | -0.65626 | -1.2659 | -2.9193
Anaerobic digestion | -8.1224 | -0.11699 | -14.4508 | -7.7471 | -3.3893 | -0.25407 | -1.707 | -0.94883 | -0.98901 | -0.33996 | -0.66506 | -1.1324 | -0.17044 | -0.16509 | -1.2317 | -2.9798
Consumption of donated food | -9.6688 | -0.47748 | -136.2635 | -212.1111 | -15.922 | -1.0446 | -13.213 | -23.4563 | -30.2657 | -33.7141 | -30.4526 | -206.9472 | -17.6213 | -154.9218 | -16.3147 | -14.2055
Compost | 0.088854 | 0.007183 | 0.55533 | 0.51179 | 0.19835 | 0.014675 | 0.089037 | 0.060864 | 0.064047 | 0.0081336 | 0.036135 | 0.63278 | 0.01395 | 0.00792 | 0.14674 | 0.18454
Biogas | 3.5407 | 0.05805 | 5.384 | 5.0062 | 3.8171 | 0.23713 | 0.85863 | 3.41 | 4.5532 | 0.11469 | 0.4561 | 0.90762 | 0.19532 | 0.14731 | 1.1942 | 1.9521
Others | 4.3419 | 0.33516 | 18.9763 | 7.3271 | 4.4654 | 0.5988 | 5.9591 | 3.3131 | 4.0516 | 0.29312 | 2.2982 | 6.0274 | 0.2424 | 0.25213 | 4.7593 | 8.0991

## CA_acts_db1_S1 (hidden)
| GW | OD | HTc | HTnc | PM | IR | POF | AC | TE | FE | ME | ET | LU | RDw | RDm | RDf
Industrial composting | -3.9427 | -0.0848 | -22.7976 | -3.4981 | -9.3201 | -0.34168 | -1.1459 | -23.5149 | -32.6827 | -0.33967 | -1.86 | -1.6187 | -0.20256 | -0.65626 | -1.2659 | -2.9193
Anaerobic digestion | -8.1224 | -0.11699 | -14.4508 | -7.7471 | -3.3893 | -0.25407 | -1.707 | -0.94883 | -0.98901 | -0.33996 | -0.66506 | -1.1324 | -0.17044 | -0.16509 | -1.2317 | -2.9798
Consumption of donated food | -9.6688 | -0.47748 | -136.2635 | -212.1111 | -15.922 | -1.0446 | -13.213 | -23.4563 | -30.2657 | -33.7141 | -30.4526 | -206.9472 | -17.6213 | -154.9218 | -16.3147 | -14.2055
Compost | 0.088854 | 0.007183 | 0.55533 | 0.51179 | 0.19835 | 0.014675 | 0.089037 | 0.060864 | 0.064047 | 0.0081336 | 0.036135 | 0.63278 | 0.01395 | 0.00792 | 0.14674 | 0.18454
Biogas | 3.5407 | 0.05805 | 5.384 | 5.0062 | 3.8171 | 0.23713 | 0.85863 | 3.41 | 4.5532 | 0.11469 | 0.4561 | 0.90762 | 0.19532 | 0.14731 | 1.1942 | 1.9521
Others | 9.6761 | 0.72732 | 63.6614 | 17.6677 | 7.1825 | 1.3855 | 10.7358 | 6.7389 | 7.509 | 0.97734 | 4.2441 | 18.3322 | 0.6147 | 0.80192 | 17.1185 | 18.5114

## CA_acts_db1_S2 (hidden)
| GW | OD | HTc | HTnc | PM | IR | POF | AC | TE | FE | ME | ET | LU | RDw | RDm | RDf
Industrial composting | -3.9427 | -0.0848 | -22.7976 | -3.4981 | -9.3201 | -0.34168 | -1.1459 | -23.5149 | -32.6827 | -0.33967 | -1.86 | -1.6187 | -0.20256 | -0.65626 | -1.2659 | -2.9193
Anaerobic digestion | -8.1224 | -0.11699 | -14.4508 | -7.7471 | -3.3893 | -0.25407 | -1.707 | -0.94883 | -0.98901 | -0.33996 | -0.66506 | -1.1324 | -0.17044 | -0.16509 | -1.2317 | -2.9798
Consumption of donated food | -9.6688 | -0.47748 | -136.2635 | -212.1111 | -15.922 | -1.0446 | -13.213 | -23.4563 | -30.2657 | -33.7141 | -30.4526 | -206.9472 | -17.6213 | -154.9218 | -16.3147 | -14.2055
Compost | 0.088854 | 0.007183 | 0.55533 | 0.51179 | 0.19835 | 0.014675 | 0.089037 | 0.060864 | 0.064047 | 0.0081336 | 0.036135 | 0.63278 | 0.01395 | 0.00792 | 0.14674 | 0.18454
Biogas | 3.5407 | 0.05805 | 5.384 | 5.0062 | 3.8171 | 0.23713 | 0.85863 | 3.41 | 4.5532 | 0.11469 | 0.4561 | 0.90762 | 0.19532 | 0.14731 | 1.1942 | 1.9521
Others | 4.8972 | 0.38055 | 20.724 | 8.8407 | 4.9441 | 0.67881 | 6.4398 | 3.636 | 4.409 | 0.32059 | 2.501 | 7.1546 | 0.30151 | 0.27849 | 5.054 | 9.1774

## CA_acts_db1_S3 (hidden)
| GW | OD | HTc | HTnc | PM | IR | POF | AC | TE | FE | ME | ET | LU | RDw | RDm | RDf
Industrial composting | -3.9427 | -0.0848 | -22.7976 | -3.4981 | -9.3201 | -0.34168 | -1.1459 | -23.5149 | -32.6827 | -0.33967 | -1.86 | -1.6187 | -0.20256 | -0.65626 | -1.2659 | -2.9193
Anaerobic digestion | -8.1224 | -0.11699 | -14.4508 | -7.7471 | -3.3893 | -0.25407 | -1.707 | -0.94883 | -0.98901 | -0.33996 | -0.66506 | -1.1324 | -0.17044 | -0.16509 | -1.2317 | -2.9798
Consumption of donated food | -9.6688 | -0.47748 | -136.2635 | -212.1111 | -15.922 | -1.0446 | -13.213 | -23.4563 | -30.2657 | -33.7141 | -30.4526 | -206.9472 | -17.6213 | -154.9218 | -16.3147 | -14.2055
Compost | 0.088854 | 0.007183 | 0.55533 | 0.51179 | 0.19835 | 0.014675 | 0.089037 | 0.060864 | 0.064047 | 0.0081336 | 0.036135 | 0.63278 | 0.01395 | 0.00792 | 0.14674 | 0.18454
Biogas | 3.5407 | 0.05805 | 5.384 | 5.0062 | 3.8171 | 0.23713 | 0.85863 | 3.41 | 4.5532 | 0.11469 | 0.4561 | 0.90762 | 0.19532 | 0.14731 | 1.1942 | 1.9521
Others | 3.8977 | 0.29885 | 17.5781 | 6.1162 | 4.0825 | 0.53479 | 5.5745 | 3.0547 | 3.7656 | 0.27114 | 2.1359 | 5.1256 | 0.1951 | 0.23104 | 4.5236 | 7.2365

## CA_acts_db1_S4 (hidden)
| GW | OD | HTc | HTnc | PM | IR | POF | AC | TE | FE | ME | ET | LU | RDw | RDm | RDf
Industrial composting | -3.9427 | -0.0848 | -22.7976 | -3.4981 | -9.3201 | -0.34168 | -1.1459 | -23.5149 | -32.6827 | -0.33967 | -1.86 | -1.6187 | -0.20256 | -0.65626 | -1.2659 | -2.9193
Anaerobic digestion | -8.1224 | -0.11699 | -14.4508 | -7.7471 | -3.3893 | -0.25407 | -1.707 | -0.94883 | -0.98901 | -0.33996 | -0.66506 | -1.1324 | -0.17044 | -0.16509 | -1.2317 | -2.9798
Consumption of donated food | -9.6688 | -0.47748 | -136.2635 | -212.1111 | -15.922 | -1.0446 | -13.213 | -23.4563 | -30.2657 | -33.7141 | -30.4526 | -206.9472 | -17.6213 | -154.9218 | -16.3147 | -14.2055
Compost | 0.088854 | 0.007183 | 0.55533 | 0.51179 | 0.19835 | 0.014675 | 0.089037 | 0.060864 | 0.064047 | 0.0081336 | 0.036135 | 0.63278 | 0.01395 | 0.00792 | 0.14674 | 0.18454
Biogas | 3.5407 | 0.05805 | 5.384 | 5.0062 | 3.8171 | 0.23713 | 0.85863 | 3.41 | 4.5532 | 0.11469 | 0.4561 | 0.90762 | 0.19532 | 0.14731 | 1.1942 | 1.9521
Others | 3.1939 | 0.2462 | 12.2635 | 4.6645 | 3.6848 | 0.43138 | 4.9476 | 2.6094 | 3.31 | 0.18962 | 1.8791 | 3.5329 | 0.14191 | 0.16469 | 3.0915 | 5.864

## CA_acts_db1_S5 (hidden)
| GW | OD | HTc | HTnc | PM | IR | POF | AC | TE | FE | ME | ET | LU | RDw | RDm | RDf
Industrial composting | -3.9427 | -0.0848 | -22.7976 | -3.4981 | -9.3201 | -0.34168 | -1.1459 | -23.5149 | -32.6827 | -0.33967 | -1.86 | -1.6187 | -0.20256 | -0.65626 | -1.2659 | -2.9193
Anaerobic digestion | -8.1224 | -0.11699 | -14.4508 | -7.7471 | -3.3893 | -0.25407 | -1.707 | -0.94883 | -0.98901 | -0.33996 | -0.66506 | -1.1324 | -0.17044 | -0.16509 | -1.2317 | -2.9798
Consumption of donated food | -9.6688 | -0.47748 | -136.2635 | -212.1111 | -15.922 | -1.0446 | -13.213 | -23.4563 | -30.2657 | -33.7141 | -30.4526 | -206.9472 | -17.6213 | -154.9218 | -16.3147 | -14.2055
Compost | 0.088854 | 0.007183 | 0.55533 | 0.51179 | 0.19835 | 0.014675 | 0.089037 | 0.060864 | 0.064047 | 0.0081336 | 0.036135 | 0.63278 | 0.01395 | 0.00792 | 0.14674 | 0.18454
Biogas | 3.5407 | 0.05805 | 5.384 | 5.0062 | 3.8171 | 0.23713 | 0.85863 | 3.41 | 4.5532 | 0.11469 | 0.4561 | 0.90762 | 0.19532 | 0.14731 | 1.1942 | 1.9521
Others | 10.2314 | 0.7727 | 65.4092 | 19.1814 | 7.6611 | 1.4655 | 11.2165 | 7.0619 | 7.8665 | 1.0048 | 4.447 | 19.4594 | 0.67382 | 0.82828 | 17.4132 | 19.5897

## CA_acts_db2_default (hidden)
| GW | OD | HTc | HTnc | PM | IR | POF | AC | TE | FE | ME | ET | LU | RDw | RDm | RDf
Industrial composting | -3.7708 | -0.081237 | -23.9739 | -3.7179 | -9.326 | -0.29057 | -1.1432 | -23.5011 | -32.6981 | -0.32118 | -1.8634 | -1.5985 | -0.27073 | -0.62454 | -1.4206 | -2.6993
Anaerobic digestion | -8.0168 | -0.11332 | -15.0022 | -7.9389 | -3.3966 | -0.23393 | -1.7165 | -0.94363 | -1.0062 | -0.33219 | -0.67315 | -1.1573 | -0.19372 | -0.15466 | -1.3109 | -2.8552
Consumption of donated food | -8.5206 | -0.41679 | -137.8361 | -211.4406 | -15.5668 | -0.92658 | -12.9037 | -23.1196 | -30.0875 | -33.5762 | -30.3385 | -204.5881 | -17.9292 | -154.8657 | -18.8777 | -12.5732
Compost | 0.063522 | 0.0052598 | 0.51882 | 0.47535 | 0.18778 | 0.012063 | 0.08028 | 0.053435 | 0.058763 | 0.0087518 | 0.032943 | 0.53978 | 0.018297 | 0.0081615 | 0.23863 | 0.14505
Biogas | 3.4717 | 0.058294 | 5.662 | 5.2044 | 3.8276 | 0.20374 | 0.87381 | 3.4169 | 4.579 | 0.097608 | 0.46625 | 0.88536 | 0.17987 | 0.12379 | 1.3162 | 1.8521
Others | 3.9077 | 0.30854 | 20.6602 | 7.5232 | 4.438 | 0.55174 | 5.9132 | 3.2087 | 4.0291 | 0.2774 | 2.2849 | 6.0681 | 0.61489 | 0.24063 | 4.8888 | 7.4562

## CA_acts_db2_S1 (hidden)
| GW | OD | HTc | HTnc | PM | IR | POF | AC | TE | FE | ME | ET | LU | RDw | RDm | RDf
Industrial composting | -3.7708 | -0.081237 | -23.9739 | -3.7179 | -9.326 | -0.29057 | -1.1432 | -23.5011 | -32.6981 | -0.32118 | -1.8634 | -1.5985 | -0.27073 | -0.62454 | -1.4206 | -2.6993
Anaerobic digestion | -8.0168 | -0.11332 | -15.0022 | -7.9389 | -3.3966 | -0.23393 | -1.7165 | -0.94363 | -1.0062 | -0.33219 | -0.67315 | -1.1573 | -0.19372 | -0.15466 | -1.3109 | -2.8552
Consumption of donated food | -8.5206 | -0.41679 | -137.8361 | -211.4406 | -15.5668 | -0.92658 | -12.9037 | -23.1196 | -30.0875 | -33.5762 | -30.3385 | -204.5881 | -17.9292 | -154.8657 | -18.8777 | -12.5732
Compost | 0.063522 | 0.0052598 | 0.51882 | 0.47535 | 0.18778 | 0.012063 | 0.08028 | 0.053435 | 0.058763 | 0.0087518 | 0.032943 | 0.53978 | 0.018297 | 0.0081615 | 0.23863 | 0.14505
Biogas | 3.4717 | 0.058294 | 5.662 | 5.2044 | 3.8276 | 0.20374 | 0.87381 | 3.4169 | 4.579 | 0.097608 | 0.46625 | 0.88536 | 0.17987 | 0.12379 | 1.3162 | 1.8521
Others | 8.6373 | 0.67061 | 69.0183 | 18.2226 | 7.1043 | 1.269 | 10.6178 | 6.4793 | 7.455 | 0.89322 | 4.2096 | 18.4551 | 1.4316 | 0.75839 | 17.4346 | 17.0216

## CA_acts_db2_S2 (hidden)
| GW | OD | HTc | HTnc | PM | IR | POF | AC | TE | FE | ME | ET | LU | RDw | RDm | RDf
Industrial composting | -3.7708 | -0.081237 | -23.9739 | -3.7179 | -9.326 | -0.29057 | -1.1432 | -23.5011 | -32.6981 | -0.32118 | -1.8634 | -1.5985 | -0.27073 | -0.62454 | -1.4206 | -2.6993
Anaerobic digestion | -8.0168 | -0.11332 | -15.0022 | -7.9389 | -3.3966 | -0.23393 | -1.7165 | -0.94363 | -1.0062 | -0.33219 | -0.67315 | -1.1573 | -0.19372 | -0.15466 | -1.3109 | -2.8552
Consumption of donated food | -8.5206 | -0.41679 | -137.8361 | -211.4406 | -15.5668 | -0.92658 | -12.9037 | -23.1196 | -30.0875 | -33.5762 | -30.3385 | -204.5881 | -17.9292 | -154.8657 | -18.8777 | -12.5732
Compost | 0.063522 | 0.0052598 | 0.51882 | 0.47535 | 0.18778 | 0.012063 | 0.08028 | 0.053435 | 0.058763 | 0.0087518 | 0.032943 | 0.53978 | 0.018297 | 0.0081615 | 0.23863 | 0.14505
Biogas | 3.4717 | 0.058294 | 5.662 | 5.2044 | 3.8276 | 0.20374 | 0.87381 | 3.4169 | 4.579 | 0.097608 | 0.46625 | 0.88536 | 0.17987 | 0.12379 | 1.3162 | 1.8521
Others | 4.4079 | 0.3505 | 22.5331 | 9.0575 | 4.9131 | 0.62595 | 6.3882 | 3.5189 | 4.3837 | 0.30323 | 2.486 | 7.1946 | 0.72134 | 0.26563 | 5.2034 | 8.4535

## CA_acts_db2_S3 (hidden)
| GW | OD | HTc | HTnc | PM | IR | POF | AC | TE | FE | ME | ET | LU | RDw | RDm | RDf
Industrial composting | -3.7708 | -0.081237 | -23.9739 | -3.7179 | -9.326 | -0.29057 | -1.1432 | -23.5011 | -32.6981 | -0.32118 | -1.8634 | -1.5985 | -0.27073 | -0.62454 | -1.4206 | -2.6993
Anaerobic digestion | -8.0168 | -0.11332 | -15.0022 | -7.9389 | -3.3966 | -0.23393 | -1.7165 | -0.94363 | -1.0062 | -0.33219 | -0.67315 | -1.1573 | -0.19372 | -0.15466 | -1.3109 | -2.8552
Consumption of donated food | -8.5206 | -0.41679 | -137.8361 | -211.4406 | -15.5668 | -0.92658 | -12.9037 | -23.1196 | -30.0875 | -33.5762 | -30.3385 | -204.5881 | -17.9292 | -154.8657 | -18.8777 | -12.5732
Compost | 0.063522 | 0.0052598 | 0.51882 | 0.47535 | 0.18778 | 0.012063 | 0.08028 | 0.053435 | 0.058763 | 0.0087518 | 0.032943 | 0.53978 | 0.018297 | 0.0081615 | 0.23863 | 0.14505
Biogas | 3.4717 | 0.058294 | 5.662 | 5.2044 | 3.8276 | 0.20374 | 0.87381 | 3.4169 | 4.579 | 0.097608 | 0.46625 | 0.88536 | 0.17987 | 0.12379 | 1.3162 | 1.8521
Others | 3.5076 | 0.27498 | 19.1619 | 6.2958 | 4.0579 | 0.49237 | 5.5331 | 2.9607 | 3.7455 | 0.25674 | 2.124 | 5.167 | 0.52972 | 0.22062 | 4.637 | 6.6583

## CA_acts_db2_S4 (hidden)
| GW | OD | HTc | HTnc | PM | IR | POF | AC | TE | FE | ME | ET | LU | RDw | RDm | RDf
Industrial composting | -3.7708 | -0.081237 | -23.9739 | -3.7179 | -9.326 | -0.29057 | -1.1432 | -23.5011 | -32.6981 | -0.32118 | -1.8634 | -1.5985 | -0.27073 | -0.62454 | -1.4206 | -2.6993
Anaerobic digestion | -8.0168 | -0.11332 | -15.0022 | -7.9389 | -3.3966 | -0.23393 | -1.7165 | -0.94363 | -1.0062 | -0.33219 | -0.67315 | -1.1573 | -0.19372 | -0.15466 | -1.3109 | -2.8552
Consumption of donated food | -8.5206 | -0.41679 | -137.8361 | -211.4406 | -15.5668 | -0.92658 | -12.9037 | -23.1196 | -30.0875 | -33.5762 | -30.3385 | -204.5881 | -17.9292 | -154.8657 | -18.8777 | -12.5732
Compost | 0.063522 | 0.0052598 | 0.51882 | 0.47535 | 0.18778 | 0.012063 | 0.08028 | 0.053435 | 0.058763 | 0.0087518 | 0.032943 | 0.53978 | 0.018297 | 0.0081615 | 0.23863 | 0.14505
Biogas | 3.4717 | 0.058294 | 5.662 | 5.2044 | 3.8276 | 0.20374 | 0.87381 | 3.4169 | 4.579 | 0.097608 | 0.46625 | 0.88536 | 0.17987 | 0.12379 | 1.3162 | 1.8521
Others | 2.882 | 0.22636 | 13.4141 | 4.8002 | 3.6666 | 0.39782 | 4.9154 | 2.5352 | 3.2939 | 0.18315 | 1.87 | 3.5654 | 0.41768 | 0.15809 | 3.1801 | 5.396

## CA_acts_db2_S5 (hidden)
| GW | OD | HTc | HTnc | PM | IR | POF | AC | TE | FE | ME | ET | LU | RDw | RDm | RDf
Industrial composting | -3.7708 | -0.081237 | -23.9739 | -3.7179 | -9.326 | -0.29057 | -1.1432 | -23.5011 | -32.6981 | -0.32118 | -1.8634 | -1.5985 | -0.27073 | -0.62454 | -1.4206 | -2.6993
Anaerobic digestion | -8.0168 | -0.11332 | -15.0022 | -7.9389 | -3.3966 | -0.23393 | -1.7165 | -0.94363 | -1.0062 | -0.33219 | -0.67315 | -1.1573 | -0.19372 | -0.15466 | -1.3109 | -2.8552
Consumption of donated food | -8.5206 | -0.41679 | -137.8361 | -211.4406 | -15.5668 | -0.92658 | -12.9037 | -23.1196 | -30.0875 | -33.5762 | -30.3385 | -204.5881 | -17.9292 | -154.8657 | -18.8777 | -12.5732
Compost | 0.063522 | 0.0052598 | 0.51882 | 0.47535 | 0.18778 | 0.012063 | 0.08028 | 0.053435 | 0.058763 | 0.0087518 | 0.032943 | 0.53978 | 0.018297 | 0.0081615 | 0.23863 | 0.14505
Biogas | 3.4717 | 0.058294 | 5.662 | 5.2044 | 3.8276 | 0.20374 | 0.87381 | 3.4169 | 4.579 | 0.097608 | 0.46625 | 0.88536 | 0.17987 | 0.12379 | 1.3162 | 1.8521
Others | 9.1375 | 0.71257 | 70.8913 | 19.7569 | 7.5794 | 1.3432 | 11.0929 | 6.7894 | 7.8096 | 0.91905 | 4.4106 | 19.5815 | 1.5381 | 0.7834 | 17.7492 | 18.0189

## Waste_Generation_default (hidden)
| relative | absolute [kg]
BWM | 100% | 1500000
PW1 | 40% | 600000
PW2 | 40% | 600000
PW3 | 20% | 300000

## Waste_Generation_S1 (hidden)
| relative | absolute [kg]
BWM | 100% | 1500000
PW1 | 40% | 600000
PW2 | 40% | 600000
PW3 | 20% | 300000

## Waste_Generation_S2 (hidden)
| relative | absolute [kg]
BWM | 100% | 1500000
PW1 | 40% | 600000
PW2 | 40% | 600000
PW3 | 20% | 300000

## Waste_Generation_S3 (hidden)
| relative | absolute [kg]
BWM | 100% | 1500000
PW1 | 40% | 600000
PW2 | 40% | 600000
PW3 | 20% | 300000

## Waste_Generation_S4 (hidden)
| relative | absolute [kg]
BWM | 100% | 1500000
PW1 | 40% | 600000
PW2 | 40% | 600000
PW3 | 20% | 300000

## Waste_Generation_S5 (hidden)
| relative | absolute [kg]
BWM | 100% | 1500000
PW1 | 40% | 600000
PW2 | 40% | 600000
PW3 | 20% | 300000

## Waste_Composition_default (hidden)
| PW1 | PW2 | PW3
Apple | 60% | 60% | 60%
Potato | 40% | 40% | 40%

## Waste_Composition_S1 (hidden)
| PW1 | PW2 | PW3
Apple | 60% | 60% | 60%
Potato | 40% | 40% | 40%

## Waste_Composition_S2 (hidden)
| PW1 | PW2 | PW3
Apple | 60% | 60% | 60%
Potato | 40% | 40% | 40%

## Waste_Composition_S3 (hidden)
| PW1 | PW2 | PW3
Apple | 60% | 60% | 60%
Potato | 40% | 40% | 40%

## Waste_Composition_S4 (hidden)
| PW1 | PW2 | PW3
Apple | 60% | 60% | 60%
Potato | 40% | 40% | 40%

## Waste_Composition_S5 (hidden)
| PW1 | PW2 | PW3
Apple | 60% | 60% | 60%
Potato | 40% | 40% | 40%

## LCI_default_default (hidden)
input | input code | input unit | input location | activity | activity code | activity location | amount | type | material flow | formula | GW | OD | HTc | HTnc | PM | IR | POF | AC | TE | FE | ME | ET | LU | RDw | RDm | RDf | formula excel | GW Impact | OD Impact | HTc Impact | HTnc Impact | PM Impact | IR Impact | POF Impact | AC Impact | TE Impact | FE Impact | ME Impact | ET Impact | LU Impact | RDw Impact | RDm Impact | RDf Impact | activity tag
biowaste generation | waste_generation | kilogram | DE | biowaste generation | waste_generation | DE | -1 | production | FALSE | [17 empty] | -1 | -0.0859 | -4.9674e-09 | -4.471e-09 | -6.4952e-08 | -8.8026e-09 | -0.0015532 | -0.00031555 | -0.001597 | -0.0068047 | -1.6966e-05 | -0.00059548 | -1.5064 | -16.3943 | -1.1915 | -4.3455e-07 | -0.4897
industrial composting | PW1 | kilogram | DE | biowaste generation | waste_generation | DE | -0.4 | technosphere | TRUE |  | 0.040158 | -1.4648e-10 | 1.905e-09 | 1.3838e-09 | 9.0478e-09 | 0.0011837 | -6.2109e-05 | 0.0020861 | 0.0092456 | 4.5782e-07 | 5.1777e-05 | 0.017329 | 0.38933 | 0.014605 | 8.7904e-08 | 0.069159 | -0.4 | -0.016063 | 5.8592e-11 | -7.6199e-10 | -5.5351e-10 | -3.6191e-09 | -0.00047347 | 2.4844e-05 | -0.00083445 | -0.0036983 | -1.8313e-07 | -2.0711e-05 | -0.0069316 | -0.15573 | -0.0058418 | -3.5162e-08 | -0.027664
anaerobic digestion | PW2 | kilogram | DE | biowaste generation | waste_generation | DE | -0.4 | technosphere | TRUE |  | 0.041236 | -2.7209e-09 | 4.3716e-10 | -4.4014e-11 | -2.9161e-09 | -0.0012657 | -0.00011233 | -0.00035307 | -0.0015584 | 1.6191e-07 | -3.6226e-05 | -0.020994 | -0.080985 | -0.001742 | -3.9965e-08 | -0.2031 | -0.4 | -0.016495 | 1.0884e-09 | -1.7487e-10 | 1.7606e-11 | 1.1664e-09 | 0.00050626 | 4.4933e-05 | 0.00014123 | 0.00062338 | -6.4765e-08 | 1.449e-05 | 0.0083978 | 0.032394 | 0.00069679 | 1.5986e-08 | 0.08124
donation | PW3 | kilogram | DE | biowaste generation | waste_generation | DE | -0.2 | technosphere | TRUE |  | 0.26671 | 3.0572e-08 | 1.7671e-08 | 3.2208e-07 | 3.175e-08 | 0.00793 | 0.0019266 | 0.0045187 | 0.018649 | 8.3589e-05 | 0.0029463 | 7.5393 | 81.355 | 5.9318 | 2.0769e-06 | 2.7164 | -0.2 | -0.053343 | -6.1143e-09 | -3.5342e-09 | -6.4416e-08 | -6.3499e-09 | -0.001586 | -0.00038532 | -0.00090374 | -0.0037298 | -1.6718e-05 | -0.00058926 | -1.5079 | -16.271 | -1.1864 | -4.1537e-07 | -0.54328
industrial composting | PW1 | kilogram | DE | industrial composting | PW1 | DE | -1 | production | FALSE | [17 empty] | -1 | -0.040158 | 1.4648e-10 | -1.905e-09 | -1.3838e-09 | -9.0478e-09 | -0.0011837 | 6.2109e-05 | -0.0020861 | -0.0092456 | -4.5782e-07 | -5.1777e-05 | -0.017329 | -0.38933 | -0.014605 | -8.7904e-08 | -0.069159
industrial composting, apples | PW1_apples | kilogram | DE | industrial composting | PW1 | DE | -0.6 | technosphere | TRUE |  | 0.040158 | -1.4648e-10 | 1.905e-09 | 1.3838e-09 | 9.0478e-09 | 0.0011837 | -6.2109e-05 | 0.0020861 | 0.0092456 | 4.5782e-07 | 5.1777e-05 | 0.017329 | 0.38933 | 0.014605 | 8.7904e-08 | 0.069159 | -0.6 | -0.024095 | 8.7888e-11 | -1.143e-09 | -8.3027e-10 | -5.4287e-09 | -0.0007102 | 3.7266e-05 | -0.0012517 | -0.0055474 | -2.7469e-07 | -3.1066e-05 | -0.010397 | -0.2336 | -0.0087628 | -5.2743e-08 | -0.041495
industrial composting, potatoes | PW1_potatoes | kilogram | DE | industrial composting | PW1 | DE | -0.4 | technosphere | TRUE |  | 0.040158 | -1.4648e-10 | 1.905e-09 | 1.3838e-09 | 9.0478e-09 | 0.0011837 | -6.2109e-05 | 0.0020861 | 0.0092456 | 4.5782e-07 | 5.1777e-05 | 0.017329 | 0.38933 | 0.014605 | 8.7904e-08 | 0.069159 | -0.4 | -0.016063 | 5.8592e-11 | -7.6199e-10 | -5.5351e-10 | -3.6191e-09 | -0.00047347 | 2.4844e-05 | -0.00083445 | -0.0036983 | -1.8313e-07 | -2.0711e-05 | -0.0069316 | -0.15573 | -0.0058418 | -3.5162e-08 | -0.027664
industrial composting, apples | PW1_apples | kilogram | DE | industrial composting, apples | PW1_apples | DE | -1 | production | FALSE | [17 empty] | -1 | -0.040158 | 1.4648e-10 | -1.905e-09 | -1.3838e-09 | -9.0478e-09 | -0.0011837 | 6.2109e-05 | -0.0020861 | -0.0092456 | -4.5782e-07 | -5.1777e-05 | -0.017329 | -0.38933 | -0.014605 | -8.7904e-08 | -0.069159
treatment of biowaste, industrial composting, apples | industrial_composting_apples | kilogram | DE | industrial composting, apples | PW1_apples | DE | 1 | technosphere | TRUE |  | -0.054665 | -3.0138e-09 | -2.0146e-09 | -2.3282e-09 | -1.0895e-08 | -0.0020463 | -7.0405e-05 | -0.0021738 | -0.0096252 | -4.999e-07 | -8.6321e-05 | -0.025078 | -0.43784 | -0.015016 | -1.052e-07 | -0.26709 | 1 | -0.054665 | -3.0138e-09 | -2.0146e-09 | -2.3282e-09 | -1.0895e-08 | -0.0020463 | -7.0405e-05 | -0.0021738 | -0.0096252 | -4.999e-07 | -8.6321e-05 | -0.025078 | -0.43784 | -0.015016 | -1.052e-07 | -0.26709 | Industrial composting
market for municipal waste collection service by 21 metric ton lorry | a7324bc4c825a561174c1d3c3de59fa0 | ton kilometer | GLO | industrial composting, apples | PW1_apples | DE | 0.01 | technosphere | FALSE |  | 1.2774 | 2.7851e-07 | 7.6335e-09 | 6.9825e-08 | 1.7289e-07 | 0.075649 | 0.01255 | 0.008066 | 0.035646 | 2.7069e-06 | 0.0032447 | 0.33214 | 2.3069 | 0.030209 | 1.126e-06 | 17.2024 | 0.01 | 0.012774 | 2.7851e-09 | 7.6335e-11 | 6.9825e-10 | 1.7289e-09 | 0.00075649 | 0.0001255 | 8.066e-05 | 0.00035646 | 2.7069e-08 | 3.2447e-05 | 0.0033214 | 0.023069 | 0.00030209 | 1.126e-08 | 0.17202
market for transport, freight, lorry 16-32 metric ton, EURO5 | f8b9f4e1cdefe8ef1e735a212cc51382 | ton kilometer | RoW | industrial composting, apples | PW1_apples | DE | 0.01 | technosphere | FALSE | P2/1000 | 0.17326 | 3.7511e-08 | 3.3316e-09 | 2.4618e-08 | 1.1873e-08 | 0.010612 | 0.0007019 | 0.0007059 | 0.0023113 | 1.5011e-06 | 0.00020972 | 0.44277 | 2.5439 | 0.010938 | 6.034e-07 | 2.5906 | 0.01 | 0.0017326 | 3.7511e-10 | 3.3316e-11 | 2.4618e-10 | 1.1873e-10 | 0.00010612 | 7.019e-06 | 7.059e-06 | 2.3113e-05 | 1.5011e-08 | 2.0972e-06 | 0.0044277 | 0.025439 | 0.00010938 | 6.034e-09 | 0.025906
industrial composting, potatoes | PW1_potatoes | kilogram | DE | industrial composting, potatoes | PW1_potatoes | DE | -1 | production | FALSE | [17 empty] | -1 | -0.040158 | 1.4648e-10 | -1.905e-09 | -1.3838e-09 | -9.0478e-09 | -0.0011837 | 6.2109e-05 | -0.0020861 | -0.0092456 | -4.5782e-07 | -5.1777e-05 | -0.017329 | -0.38933 | -0.014605 | -8.7904e-08 | -0.069159
treatment of biowaste, industrial composting, potatoes | industrial_composting_potatoes | kilogram | DE | industrial composting, potatoes | PW1_potatoes | DE | 1 | technosphere | TRUE |  | -0.054665 | -3.0138e-09 | -2.0146e-09 | -2.3282e-09 | -1.0895e-08 | -0.0020463 | -7.0405e-05 | -0.0021738 | -0.0096252 | -4.999e-07 | -8.6321e-05 | -0.025078 | -0.43784 | -0.015016 | -1.052e-07 | -0.26709 | 1 | -0.054665 | -3.0138e-09 | -2.0146e-09 | -2.3282e-09 | -1.0895e-08 | -0.0020463 | -7.0405e-05 | -0.0021738 | -0.0096252 | -4.999e-07 | -8.6321e-05 | -0.025078 | -0.43784 | -0.015016 | -1.052e-07 | -0.26709 | Industrial composting
market for municipal waste collection service by 21 metric ton lorry | a7324bc4c825a561174c1d3c3de59fa0 | ton kilometer | GLO | industrial composting, potatoes | PW1_potatoes | DE | 0.01 | technosphere | FALSE |  | 1.2774 | 2.7851e-07 | 7.6335e-09 | 6.9825e-08 | 1.7289e-07 | 0.075649 | 0.01255 | 0.008066 | 0.035646 | 2.7069e-06 | 0.0032447 | 0.33214 | 2.3069 | 0.030209 | 1.126e-06 | 17.2024 | 0.01 | 0.012774 | 2.7851e-09 | 7.6335e-11 | 6.9825e-10 | 1.7289e-09 | 0.00075649 | 0.0001255 | 8.066e-05 | 0.00035646 | 2.7069e-08 | 3.2447e-05 | 0.0033214 | 0.023069 | 0.00030209 | 1.126e-08 | 0.17202
market for transport, freight, lorry 16-32 metric ton, EURO5 | f8b9f4e1cdefe8ef1e735a212cc51382 | ton kilometer | RoW | industrial composting, potatoes | PW1_potatoes | DE | 0.01 | technosphere | FALSE | P2/1000 | 0.17326 | 3.7511e-08 | 3.3316e-09 | 2.4618e-08 | 1.1873e-08 | 0.010612 | 0.0007019 | 0.0007059 | 0.0023113 | 1.5011e-06 | 0.00020972 | 0.44277 | 2.5439 | 0.010938 | 6.034e-07 | 2.5906 | 0.01 | 0.0017326 | 3.7511e-10 | 3.3316e-11 | 2.4618e-10 | 1.1873e-10 | 0.00010612 | 7.019e-06 | 7.059e-06 | 2.3113e-05 | 1.5011e-08 | 2.0972e-06 | 0.0044277 | 0.025439 | 0.00010938 | 6.034e-09 | 0.025906
anaerobic digestion | PW2 | kilogram | DE | anaerobic digestion | PW2 | DE | -1 | production | FALSE | [17 empty] | -1 | -0.041236 | 2.7209e-09 | -4.3716e-10 | 4.4014e-11 | 2.9161e-09 | 0.0012657 | 0.00011233 | 0.00035307 | 0.0015584 | -1.6191e-07 | 3.6226e-05 | 0.020994 | 0.080985 | 0.001742 | 3.9965e-08 | 0.2031
anaerobic digestion, apples | PW2_apples | kilogram | DE | anaerobic digestion | PW2 | DE | -0.6 | technosphere | TRUE |  | 0.041236 | -2.7209e-09 | 4.3716e-10 | -4.4014e-11 | -2.9161e-09 | -0.0012657 | -0.00011233 | -0.00035307 | -0.0015584 | 1.6191e-07 | -3.6226e-05 | -0.020994 | -0.080985 | -0.001742 | -3.9965e-08 | -0.2031 | -0.6 | -0.024742 | 1.6325e-09 | -2.623e-10 | 2.6409e-11 | 1.7497e-09 | 0.00075939 | 6.74e-05 | 0.00021184 | 0.00093507 | -9.7148e-08 | 2.1736e-05 | 0.012597 | 0.048591 | 0.0010452 | 2.3979e-08 | 0.12186
anaerobic digestion, potatoes | PW2_potatoes | kilogram | DE | anaerobic digestion | PW2 | DE | -0.4 | technosphere | TRUE |  | 0.041236 | -2.7209e-09 | 4.3716e-10 | -4.4014e-11 | -2.9161e-09 | -0.0012657 | -0.00011233 | -0.00035307 | -0.0015584 | 1.6191e-07 | -3.6226e-05 | -0.020994 | -0.080985 | -0.001742 | -3.9965e-08 | -0.2031 | -0.4 | -0.016495 | 1.0884e-09 | -1.7487e-10 | 1.7606e-11 | 1.1664e-09 | 0.00050626 | 4.4933e-05 | 0.00014123 | 0.00062338 | -6.4765e-08 | 1.449e-05 | 0.0083978 | 0.032394 | 0.00069679 | 1.5986e-08 | 0.08124
anaerobic digestion, apples | PW2_apples | kilogram | DE | anaerobic digestion, apples | PW2_apples | DE | -1 | production | FALSE | [17 empty] | -1 | -0.041236 | 2.7209e-09 | -4.3716e-10 | 4.4014e-11 | 2.9161e-09 | 0.0012657 | 0.00011233 | 0.00035307 | 0.0015584 | -1.6191e-07 | 3.6226e-05 | 0.020994 | 0.080985 | 0.001742 | 3.9965e-08 | 0.2031
treatment of biowaste by anaerobic digestion, apples | anaerobic_digestion_apples | kilogram | DE | anaerobic digestion, apples | PW2_apples | DE | 1 | technosphere | TRUE |  | -0.064406 | -2.3149e-09 | -7.134e-10 | -2.1313e-09 | 4.7481e-10 | -0.00012756 | -5.5277e-05 | 0.00023005 | 0.0010633 | -2.7905e-07 | -8.8036e-06 | -0.0088929 | -0.09472 | 0.00078358 | -7.4988e-09 | -0.12436 | 1 | -0.064406 | -2.3149e-09 | -7.134e-10 | -2.1313e-09 | 4.7481e-10 | -0.00012756 | -5.5277e-05 | 0.00023005 | 0.0010633 | -2.7905e-07 | -8.8036e-06 | -0.0088929 | -0.09472 | 0.00078358 | -7.4988e-09 | -0.12436 | Anaerobic digestion
market for municipal waste collection service by 21 metric ton lorry | a7324bc4c825a561174c1d3c3de59fa0 | ton kilometer | GLO | anaerobic digestion, apples | PW2_apples | DE | 0.01 | technosphere | FALSE |  | 1.2774 | 2.7851e-07 | 7.6335e-09 | 6.9825e-08 | 1.7289e-07 | 0.075649 | 0.01255 | 0.008066 | 0.035646 | 2.7069e-06 | 0.0032447 | 0.33214 | 2.3069 | 0.030209 | 1.126e-06 | 17.2024 | 0.01 | 0.012774 | 2.7851e-09 | 7.6335e-11 | 6.9825e-10 | 1.7289e-09 | 0.00075649 | 0.0001255 | 8.066e-05 | 0.00035646 | 2.7069e-08 | 3.2447e-05 | 0.0033214 | 0.023069 | 0.00030209 | 1.126e-08 | 0.17202
market for transport, freight, lorry 16-32 metric ton, EURO5 | f8b9f4e1cdefe8ef1e735a212cc51382 | ton kilometer | RoW | anaerobic digestion, apples | PW2_apples | DE | 0.06 | technosphere | FALSE | P3/1000 | 0.17326 | 3.7511e-08 | 3.3316e-09 | 2.4618e-08 | 1.1873e-08 | 0.010612 | 0.0007019 | 0.0007059 | 0.0023113 | 1.5011e-06 | 0.00020972 | 0.44277 | 2.5439 | 0.010938 | 6.034e-07 | 2.5906 | 0.06 | 0.010396 | 2.2507e-09 | 1.999e-10 | 1.4771e-09 | 7.1239e-10 | 0.00063672 | 4.2114e-05 | 4.2354e-05 | 0.00013868 | 9.0066e-08 | 1.2583e-05 | 0.026566 | 0.15264 | 0.00065631 | 3.6204e-08 | 0.15544
anaerobic digestion, potatoes | PW2_potatoes | kilogram | DE | anaerobic digestion, potatoes | PW2_potatoes | DE | -1 | production | FALSE | [17 empty] | -1 | -0.041236 | 2.7209e-09 | -4.3716e-10 | 4.4014e-11 | 2.9161e-09 | 0.0012657 | 0.00011233 | 0.00035307 | 0.0015584 | -1.6191e-07 | 3.6226e-05 | 0.020994 | 0.080985 | 0.001742 | 3.9965e-08 | 0.2031
treatment of biowaste by anaerobic digestion, potatoes | anaerobic_digestion_potatoes | kilogram | DE | anaerobic digestion, potatoes | PW2_potatoes | DE | 1 | technosphere | TRUE |  | -0.064406 | -2.3149e-09 | -7.134e-10 | -2.1313e-09 | 4.7481e-10 | -0.00012756 | -5.5277e-05 | 0.00023005 | 0.0010633 | -2.7905e-07 | -8.8036e-06 | -0.0088929 | -0.09472 | 0.00078358 | -7.4988e-09 | -0.12436 | 1 | -0.064406 | -2.3149e-09 | -7.134e-10 | -2.1313e-09 | 4.7481e-10 | -0.00012756 | -5.5277e-05 | 0.00023005 | 0.0010633 | -2.7905e-07 | -8.8036e-06 | -0.0088929 | -0.09472 | 0.00078358 | -7.4988e-09 | -0.12436 | Anaerobic digestion
market for municipal waste collection service by 21 metric ton lorry | a7324bc4c825a561174c1d3c3de59fa0 | ton kilometer | GLO | anaerobic digestion, potatoes | PW2_potatoes | DE | 0.01 | technosphere | FALSE |  | 1.2774 | 2.7851e-07 | 7.6335e-09 | 6.9825e-08 | 1.7289e-07 | 0.075649 | 0.01255 | 0.008066 | 0.035646 | 2.7069e-06 | 0.0032447 | 0.33214 | 2.3069 | 0.030209 | 1.126e-06 | 17.2024 | 0.01 | 0.012774 | 2.7851e-09 | 7.6335e-11 | 6.9825e-10 | 1.7289e-09 | 0.00075649 | 0.0001255 | 8.066e-05 | 0.00035646 | 2.7069e-08 | 3.2447e-05 | 0.0033214 | 0.023069 | 0.00030209 | 1.126e-08 | 0.17202
market for transport, freight, lorry 16-32 metric ton, EURO5 | f8b9f4e1cdefe8ef1e735a212cc51382 | ton kilometer | RoW | anaerobic digestion, potatoes | PW2_potatoes | DE | 0.06 | technosphere | FALSE | P3/1000 | 0.17326 | 3.7511e-08 | 3.3316e-09 | 2.4618e-08 | 1.1873e-08 | 0.010612 | 0.0007019 | 0.0007059 | 0.0023113 | 1.5011e-06 | 0.00020972 | 0.44277 | 2.5439 | 0.010938 | 6.034e-07 | 2.5906 | 0.06 | 0.010396 | 2.2507e-09 | 1.999e-10 | 1.4771e-09 | 7.1239e-10 | 0.00063672 | 4.2114e-05 | 4.2354e-05 | 0.00013868 | 9.0066e-08 | 1.2583e-05 | 0.026566 | 0.15264 | 0.00065631 | 3.6204e-08 | 0.15544
donation | PW3 | kilogram | DE | donation | PW3 | DE | -1 | production | FALSE | [17 empty] | -1 | -0.26671 | -3.0572e-08 | -1.7671e-08 | -3.2208e-07 | -3.175e-08 | -0.00793 | -0.0019266 | -0.0045187 | -0.018649 | -8.3589e-05 | -0.0029463 | -7.5393 | -81.355 | -5.9318 | -2.0769e-06 | -2.7164
donation, apples | PW3_apples | kilogram | DE | donation | PW3 | DE | -0.6 | technosphere | TRUE |  | 0.25955 | 2.7789e-08 | 1.6581e-08 | -1.9706e-08 | 2.1171e-08 | 0.008187 | 0.002182 | 0.0030404 | 0.011965 | 3.5836e-05 | 0.0024244 | 7.418 | 96.3081 | 7.6147 | 1.9632e-06 | 2.8578 | -0.6 | -0.15573 | -1.6673e-08 | -9.9486e-09 | 1.1824e-08 | -1.2703e-08 | -0.0049122 | -0.0013092 | -0.0018243 | -0.0071788 | -2.1501e-05 | -0.0014547 | -4.4508 | -57.7848 | -4.5688 | -1.1779e-06 | -1.7147
donation, potatoes | PW3_potatoes | kilogram | DE | donation | PW3 | DE | -0.4 | technosphere | TRUE |  | 0.27747 | 3.4747e-08 | 1.9306e-08 | 8.3476e-07 | 4.7618e-08 | 0.0075444 | 0.0015435 | 0.006736 | 0.028675 | 0.00015522 | 0.0037291 | 7.7212 | 58.9254 | 3.4074 | 2.2473e-06 | 2.5042 | -0.4 | -0.11099 | -1.3899e-08 | -7.7224e-09 | -3.339e-07 | -1.9047e-08 | -0.0030177 | -0.00061739 | -0.0026944 | -0.01147 | -6.2087e-05 | -0.0014916 | -3.0885 | -23.5702 | -1.3629 | -8.9893e-07 | -1.0017
donation, apples | PW3_apples | kilogram | DE | donation, apples | PW3_apples | DE | -1 | production | FALSE | [17 empty] | -1 | -0.25955 | -2.7789e-08 | -1.6581e-08 | 1.9706e-08 | -2.1171e-08 | -0.008187 | -0.002182 | -0.0030404 | -0.011965 | -3.5836e-05 | -0.0024244 | -7.418 | -96.3081 | -7.6147 | -1.9632e-06 | -2.8578
market for apple | 021851ad3a15371e7063c1015730bcb5 | kilogram | GLO | donation, apples | PW3_apples | DE | -1 | technosphere | FALSE |  | 0.31777 | 3.8636e-08 | 1.9893e-08 | -1.3828e-08 | 2.3562e-08 | 0.011406 | 0.0024211 | 0.0033045 | 0.01274 | 3.6835e-05 | 0.0024945 | 7.5908 | 96.8113 | 7.6222 | 2.8215e-06 | 3.7103 | -1 | -0.31777 | -3.8636e-08 | -1.9893e-08 | 1.3828e-08 | -2.3562e-08 | -0.011406 | -0.0024211 | -0.0033045 | -0.01274 | -3.6835e-05 | -0.0024945 | -7.5908 | -96.8113 | -7.6222 | -2.8215e-06 | -3.7103 | Consumption of donated food
market for transport, passenger car, large size, diesel, EURO 5 | 75708805ad094b9807a5709c339e3432 | kilometer | GLO | donation, apples | PW3_apples | DE | 0.15 | technosphere | FALSE | P1/100 | 0.38815 | 7.2316e-08 | 2.2082e-08 | 3.9187e-08 | 1.5943e-08 | 0.021458 | 0.0015937 | 0.0017603 | 0.0051712 | 6.6621e-06 | 0.00046706 | 1.152 | 3.3551 | 0.049547 | 5.722e-06 | 5.6828 | 0.15 | 0.058222 | 1.0847e-08 | 3.3123e-09 | 5.8781e-09 | 2.3914e-09 | 0.0032187 | 0.00023906 | 0.00026404 | 0.00077568 | 9.9931e-07 | 7.0059e-05 | 0.1728 | 0.50327 | 0.007432 | 8.583e-07 | 0.85242
donation, potatoes | PW3_potatoes | kilogram | DE | donation, potatoes | PW3_potatoes | DE | -1 | production | FALSE | [17 empty] | -1 | -0.27747 | -3.4747e-08 | -1.9306e-08 | -8.3476e-07 | -4.7618e-08 | -0.0075444 | -0.0015435 | -0.006736 | -0.028675 | -0.00015522 | -0.0037291 | -7.7212 | -58.9254 | -3.4074 | -2.2473e-06 | -2.5042
market for potato | c1c12c184034bc4c347674809328fda1 | kilogram | GLO | donation, potatoes | PW3_potatoes | DE | -1 | technosphere | FALSE |  | 0.33569 | 4.5594e-08 | 2.2618e-08 | 8.4063e-07 | 5.0009e-08 | 0.010763 | 0.0017825 | 0.0070001 | 0.029451 | 0.00015622 | 0.0037992 | 7.894 | 59.4287 | 3.4148 | 3.1056e-06 | 3.3567 | -1 | -0.33569 | -4.5594e-08 | -2.2618e-08 | -8.4063e-07 | -5.0009e-08 | -0.010763 | -0.0017825 | -0.0070001 | -0.029451 | -0.00015622 | -0.0037992 | -7.894 | -59.4287 | -3.4148 | -3.1056e-06 | -3.3567 | Consumption of donated food
market for transport, passenger car, large size, diesel, EURO 5 | 75708805ad094b9807a5709c339e3432 | kilometer | GLO | donation, potatoes | PW3_potatoes | DE | 0.15 | technosphere | FALSE | P1/100 | 0.38815 | 7.2316e-08 | 2.2082e-08 | 3.9187e-08 | 1.5943e-08 | 0.021458 | 0.0015937 | 0.0017603 | 0.0051712 | 6.6621e-06 | 0.00046706 | 1.152 | 3.3551 | 0.049547 | 5.722e-06 | 5.6828 | 0.15 | 0.058222 | 1.0847e-08 | 3.3123e-09 | 5.8781e-09 | 2.3914e-09 | 0.0032187 | 0.00023906 | 0.00026404 | 0.00077568 | 9.9931e-07 | 7.0059e-05 | 0.1728 | 0.50327 | 0.007432 | 8.583e-07 | 0.85242
treatment of biowaste, industrial composting, apples | industrial_composting_apples | kilogram | DE | treatment of biowaste, industrial composting, apples | industrial_composting_apples | DE | -1 | production | FALSE | [17 empty] | -1 | 0.054665 | 3.0138e-09 | 2.0146e-09 | 2.3282e-09 | 1.0895e-08 | 0.0020463 | 7.0405e-05 | 0.0021738 | 0.0096252 | 4.999e-07 | 8.6321e-05 | 0.025078 | 0.43784 | 0.015016 | 1.052e-07 | 0.26709 | Industrial composting
market for municipal solid waste | ece0d02623ececa9be635634d30c9fad | kilogram | CH | treatment of biowaste, industrial composting, apples | industrial_composting_apples | DE | -1.85e-05 | technosphere | FALSE |  | -0.52729 | -5.499e-09 | -6.7253e-09 | -4.2122e-08 | -3.8206e-09 | -0.001295 | -0.00040968 | -0.00033903 | -0.0015549 | -9.2109e-07 | -0.00015505 | -1.3801 | -0.3198 | -0.072186 | -1.0378e-07 | -0.39602 | -1.85e-05 | 9.7548e-06 | 1.0173e-13 | 1.2442e-13 | 7.7926e-13 | 7.0681e-14 | 2.3958e-08 | 7.5791e-09 | 6.272e-09 | 2.8765e-08 | 1.704e-11 | 2.8684e-09 | 2.5532e-05 | 5.9164e-06 | 1.3354e-06 | 1.9199e-12 | 7.3263e-06
market for wastewater, average | ff1c8e1f34a25cccba366c1a2c8c47c4 | cubic meter | CH | treatment of biowaste, industrial composting, apples | industrial_composting_apples | DE | -0.000225 | technosphere | FALSE |  | -0.37286 | -1.9678e-08 | -1.4153e-07 | -2.1002e-06 | -3.1619e-08 | -0.028766 | -0.0017524 | -0.0042001 | -0.012159 | -0.0009142 | -0.020771 | -4.8071 | -2.9654 | -4.4939 | -5.9415e-06 | -3.9873 | -0.000225 | 8.3894e-05 | 4.4275e-12 | 3.1844e-11 | 4.7255e-10 | 7.1142e-12 | 6.4724e-06 | 3.9429e-07 | 9.4502e-07 | 2.7357e-06 | 2.057e-07 | 4.6735e-06 | 0.0010816 | 0.00066721 | 0.0010111 | 1.3368e-09 | 0.00089713
composting facility construction, open | 4c91d5adcf36eac12920142fb819a2c4 | unit | CH | treatment of biowaste, industrial composting, apples | industrial_composting_apples | DE | 7.41e-09 | technosphere | FALSE |  | 678915.7624 | 0.19701 | 0.23773 | 0.2144 | 0.082136 | 70461.3689 | 4479.2089 | 4241.8189 | 14419.0994 | 21.286 | 1280.51 | 3087998.4432 | 57543103.5019 | 487329.2075 | 8.8444 | 15726317.2941 | 7.41e-09 | 0.0050308 | 1.4598e-09 | 1.7616e-09 | 1.5887e-09 | 6.0863e-10 | 0.00052212 | 3.3191e-05 | 3.1432e-05 | 0.00010685 | 1.5773e-07 | 9.4886e-06 | 0.022882 | 0.42639 | 0.0036111 | 6.5537e-08 | 0.11653
market for electricity, low voltage | 26ebe3c3a50e72de9d8935f04501b9dd | kilowatt hour | CH | treatment of biowaste, industrial composting, apples | industrial_composting_apples | DE | 0.0118 | technosphere | FALSE |  | 0.10522 | 6.1452e-09 | 5.5117e-09 | 2.5471e-08 | 2.416e-09 | 0.09489 | 0.00027414 | 0.00056988 | 0.001082 | 1.0667e-05 | 8.8965e-05 | 0.10711 | 2.6078 | 0.41102 | 3.3954e-06 | 4.9941 | 0.0118 | 0.0012416 | 7.2513e-11 | 6.5038e-11 | 3.0056e-10 | 2.8509e-11 | 0.0011197 | 3.2349e-06 | 6.7245e-06 | 1.2767e-05 | 1.2587e-07 | 1.0498e-06 | 0.0012639 | 0.030772 | 0.00485 | 4.0066e-08 | 0.05893
market for machine operation, diesel, >= 74.57 kW, low load factor | 1f03642b328aed91d4bf2853a7ebf854 | hour | GLO | treatment of biowaste, industrial composting, apples | industrial_composting_apples | DE | 0.00035211 | technosphere | FALSE |  | 23.472 | 5.0254e-06 | 5.7105e-07 | 4.7032e-07 | 1.6654e-06 | 1.3766 | 0.095619 | 0.084631 | 0.31274 | 7.7054e-05 | 0.028426 | 9.7731 | 18.5693 | 0.82624 | 9.257e-06 | 318.2533 | 0.00035211 | 0.0082648 | 1.7695e-09 | 2.0107e-10 | 1.656e-10 | 5.8642e-10 | 0.00048473 | 3.3669e-05 | 2.98e-05 | 0.00011012 | 2.7132e-08 | 1.0009e-05 | 0.0034412 | 0.0065385 | 0.00029093 | 3.2595e-09 | 0.11206
market for compost | 911c4ec4da61447f2c8e05e76f556443 | kilogram | GLO | treatment of biowaste, industrial composting, apples | industrial_composting_apples | DE | -0.45 | technosphere | FALSE |  | 0.0031457 | 6.5022e-10 | 1.0006e-10 | 4.444e-10 | 3.0063e-10 | 0.00019282 | 2.2647e-05 | 2.0167e-05 | 8.0658e-05 | 3.6776e-08 | 7.3395e-06 | 0.0080365 | 0.058981 | 0.0002605 | 1.1117e-08 | 0.047418 | -0.45 | -0.0014156 | -2.926e-10 | -4.5025e-11 | -1.9998e-10 | -1.3528e-10 | -8.677e-05 | -1.0191e-05 | -9.0752e-06 | -3.6296e-05 | -1.6549e-08 | -3.3028e-06 | -0.0036164 | -0.026541 | -0.00011723 | -5.0028e-09 | -0.021338 | Compost
Dinitrogen monoxide | 6dc1b46f-ee89-4495-95c4-b8a637bcd6cb | kilogram | ('air', 'urban air close to ground') | treatment of biowaste, industrial composting, apples | industrial_composting_apples | DE | 2.5e-05 | biosphere | FALSE |  | 298 | 0 | 0 | 0 | 0 | 0 | 0 | 0 | 0 | 0 | 0 | 0 | 0 | 0 | 0 | 0 | 2.5e-05 | 0.00745 | 0 | 0 | 0 | 0 | 0 | 0 | 0 | 0 | 0 | 0 | 0 | 0 | 0 | 0 | 0
Carbon dioxide, non-fossil | 73ed05cc-9727-4abf-9516-4b5c0fe54a16 | kilogram | ('air', 'urban air close to ground') | treatment of biowaste, industrial composting, apples | industrial_composting_apples | DE | 0.22 | biosphere | FALSE |  | 0 | 0 | 0 | 0 | 0 | 0 | 0 | 0 | 0 | 0 | 0 | 0 | 0 | 0 | 0 | 0 | 0.22 | 0 | 0 | 0 | 0 | 0 | 0 | 0 | 0 | 0 | 0 | 0 | 0 | 0 | 0 | 0 | 0
Hydrogen sulfide | e3cfaa07-9b68-4461-a06f-a0e4e59d41d3 | kilogram | ('air', 'urban air close to ground') | treatment of biowaste, industrial composting, apples | industrial_composting_apples | DE | 0.000526 | biosphere | FALSE |  | 0 | 0 | 0 | 0 | 0 | 0 | 0 | 0 | 0 | 0 | 0 | 0 | 0 | 0 | 0 | 0 | 0.000526 | 0 | 0 | 0 | 0 | 0 | 0 | 0 | 0 | 0 | 0 | 0 | 0 | 0 | 0 | 0 | 0
Methane, non-fossil | baf58fc9-573c-419c-8c16-831ac03203b9 | kilogram | ('air', 'urban air close to ground') | treatment of biowaste, industrial composting, apples | industrial_composting_apples | DE | 0.001 | biosphere | FALSE |  | 34 | 0 | 0 | 0 | 0 | 0 | 0.0101 | 0 | 0 | 0 | 0 | 0 | 0 | 0 | 0 | 0 | 0.001 | 0.034 | 0 | 0 | 0 | 0 | 0 | 1.01e-05 | 0 | 0 | 0 | 0 | 0 | 0 | 0 | 0 | 0
Water | 075e433b-4be4-448e-9510-9a5029c1ce94 | cubic meter | ('air',) | treatment of biowaste, industrial composting, apples | industrial_composting_apples | DE | 0.000125 | biosphere | FALSE |  | 0 | 0 | 0 | 0 | 0 | 0 | 0 | 0 | 0 | 0 | 0 | 0 | 0 | 42.95 | 0 | 0 | 0.000125 | 0 | 0 | 0 | 0 | 0 | 0 | 0 | 0 | 0 | 0 | 0 | 0 | 0 | 0.0053688 | 0 | 0
Ammonia | 9990b51b-7023-4700-bca0-1a32ef921f74 | kilogram | ('air', 'urban air close to ground') | treatment of biowaste, industrial composting, apples | industrial_composting_apples | DE | 0.0007 | biosphere | FALSE |  | 0 | 0 | 0 | 0 | 1.4e-05 | 0 | 0 | 3.02 | 13.47 | 0 | 0.092 | 0 | 0 | 0 | 0 | 0 | 0.0007 | 0 | 0 | 0 | 0 | 9.8e-09 | 0 | 0 | 0.002114 | 0.009429 | 0 | 6.44e-05 | 0 | 0 | 0 | 0 | 0
treatment of biowaste by anaerobic digestion, apples | anaerobic_digestion_apples | kilogram | DE | treatment of biowaste by anaerobic digestion, apples | anaerobic_digestion_apples | DE | -1 | production | FALSE | [17 empty] | -1 | 0.064406 | 2.3149e-09 | 7.134e-10 | 2.1313e-09 | -4.7481e-10 | 0.00012756 | 5.5277e-05 | -0.00023005 | -0.0010633 | 2.7905e-07 | 8.8036e-06 | 0.0088929 | 0.09472 | -0.00078358 | 7.4988e-09 | 0.12436 | Anaerobic digestion
anaerobic digestion plant construction, for biowaste | 20d7578df307441355196ebde23fcd1e | unit | CH | treatment of biowaste by anaerobic digestion, apples | anaerobic_digestion_apples | DE | 1.67e-09 | technosphere | FALSE |  | 987880.613 | 0.068144 | 0.45402 | 0.59921 | 0.083414 | 30465.8403 | 4246.1353 | 4302.3394 | 11957.2504 | 38.9373 | 1065.0253 | 5347813.0112 | 26193596.1161 | 268751.7994 | 45.5985 | 11891394.3846 | 1.67e-09 | 0.0016498 | 1.138e-10 | 7.5821e-10 | 1.0007e-09 | 1.393e-10 | 5.0878e-05 | 7.091e-06 | 7.1849e-06 | 1.9969e-05 | 6.5025e-08 | 1.7786e-06 | 0.0089308 | 0.043743 | 0.00044882 | 7.6149e-08 | 0.019859
market for machine operation, diesel, >= 74.57 kW, low load factor | 1f03642b328aed91d4bf2853a7ebf854 | hour | GLO | treatment of biowaste by anaerobic digestion, apples | anaerobic_digestion_apples | DE | 0.00035211 | technosphere | FALSE |  | 23.472 | 5.0254e-06 | 5.7105e-07 | 4.7032e-07 | 1.6654e-06 | 1.3766 | 0.095619 | 0.084631 | 0.31274 | 7.7054e-05 | 0.028426 | 9.7731 | 18.5693 | 0.82624 | 9.257e-06 | 318.2533 | 0.00035211 | 0.0082648 | 1.7695e-09 | 2.0107e-10 | 1.656e-10 | 5.8642e-10 | 0.00048473 | 3.3669e-05 | 2.98e-05 | 0.00011012 | 2.7132e-08 | 1.0009e-05 | 0.0034412 | 0.0065385 | 0.00029093 | 3.2595e-09 | 0.11206
market for wastewater, average | ff1c8e1f34a25cccba366c1a2c8c47c4 | cubic meter | CH | treatment of biowaste by anaerobic digestion, apples | anaerobic_digestion_apples | DE | -0.000225 | technosphere | FALSE |  | -0.37286 | -1.9678e-08 | -1.4153e-07 | -2.1002e-06 | -3.1619e-08 | -0.028766 | -0.0017524 | -0.0042001 | -0.012159 | -0.0009142 | -0.020771 | -4.8071 | -2.9654 | -4.4939 | -5.9415e-06 | -3.9873 | -0.000225 | 8.3894e-05 | 4.4275e-12 | 3.1844e-11 | 4.7255e-10 | 7.1142e-12 | 6.4724e-06 | 3.9429e-07 | 9.4502e-07 | 2.7357e-06 | 2.057e-07 | 4.6735e-06 | 0.0010816 | 0.00066721 | 0.0010111 | 1.3368e-09 | 0.00089713
market for electricity, low voltage | 26ebe3c3a50e72de9d8935f04501b9dd | kilowatt hour | CH | treatment of biowaste by anaerobic digestion, apples | anaerobic_digestion_apples | DE | 0.002135 | technosphere | FALSE |  | 0.10522 | 6.1452e-09 | 5.5117e-09 | 2.5471e-08 | 2.416e-09 | 0.09489 | 0.00027414 | 0.00056988 | 0.001082 | 1.0667e-05 | 8.8965e-05 | 0.10711 | 2.6078 | 0.41102 | 3.3954e-06 | 4.9941 | 0.002135 | 0.00022464 | 1.312e-11 | 1.1767e-11 | 5.4381e-11 | 5.1581e-12 | 0.00020259 | 5.853e-07 | 1.2167e-06 | 2.31e-06 | 2.2775e-08 | 1.8994e-07 | 0.00022869 | 0.0055677 | 0.00087753 | 7.2491e-09 | 0.010662
market for heat, central or small-scale, other than natural gas | da08519cdc58aea76bc36725154b1b30 | megajoule | CH | treatment of biowaste by anaerobic digestion, apples | anaerobic_digestion_apples | DE | 0.2416 | technosphere | FALSE |  | 0.050138 | 1.0597e-08 | 7.3851e-10 | 1.5925e-08 | 1.3391e-08 | 0.0034719 | 0.00018481 | 0.00019049 | 0.000554 | 5.1759e-07 | 4.9426e-05 | 0.02605 | 3.9958 | 0.0049248 | 1.2201e-07 | 0.67874 | 0.2416 | 0.012113 | 2.5603e-09 | 1.7842e-10 | 3.8476e-09 | 3.2353e-09 | 0.00083881 | 4.4651e-05 | 4.6023e-05 | 0.00013385 | 1.2505e-07 | 1.1941e-05 | 0.0062936 | 0.96539 | 0.0011898 | 2.9478e-08 | 0.16398
market for tap water | 6c6c1c7a6015f6654f0966a247bbed58 | kilogram | CH | treatment of biowaste by anaerobic digestion, apples | anaerobic_digestion_apples | DE | 0.225 | technosphere | FALSE |  | 0.0001105 | 1.0251e-11 | 2.7055e-11 | 4.944e-11 | 6.7714e-12 | 4.4774e-05 | 4.1451e-07 | 6.693e-07 | 1.3478e-06 | 7.3054e-09 | 1.1982e-07 | 0.00032913 | 0.001773 | 0.00029128 | 1.2579e-09 | 0.0031462 | 0.225 | 2.4863e-05 | 2.3065e-12 | 6.0874e-12 | 1.1124e-11 | 1.5236e-12 | 1.0074e-05 | 9.3264e-08 | 1.5059e-07 | 3.0326e-07 | 1.6437e-09 | 2.696e-08 | 7.4053e-05 | 0.00039892 | 6.5538e-05 | 2.8303e-10 | 0.0007079
digester sludge, Recycled Content cut-off | 206c9c75d7e996587ebd33d8ef7f83b3 | kilogram | GLO | treatment of biowaste by anaerobic digestion, apples | anaerobic_digestion_apples | DE | -0.62 | technosphere | FALSE |  | 0 | 0 | 0 | 0 | 0 | 0 | 0 | 0 | 0 | 0 | 0 | 0 | 0 | 0 | 0 | 0 | -0.62 | 0 | 0 | 0 | 0 | 0 | 0 | 0 | 0 | 0 | 0 | 0 | 0 | 0 | 0 | 0 | 0
market for biogas | 381392ac35ec7f41e20fae60c431dc52 | cubic meter | CH | treatment of biowaste by anaerobic digestion, apples | anaerobic_digestion_apples | DE | -0.1 | technosphere | FALSE |  | 0.49389 | 2.1486e-08 | 4.7401e-09 | 3.4206e-08 | 4.4496e-08 | 0.01466 | 0.00055446 | 0.0031537 | 0.013326 | 2.3867e-06 | 0.00020587 | 0.11157 | 9.2759 | 0.046674 | 1.1026e-06 | 1.8381 | -0.1 | -0.049389 | -2.1486e-09 | -4.7401e-10 | -3.4206e-09 | -4.4496e-09 | -0.001466 | -5.5446e-05 | -0.00031537 | -0.0013326 | -2.3867e-07 | -2.0587e-05 | -0.011157 | -0.92759 | -0.0046674 | -1.1026e-07 | -0.18381 | Biogas
Methane, non-fossil | baf58fc9-573c-419c-8c16-831ac03203b9 | kilogram | ('air', 'urban air close to ground') | treatment of biowaste by anaerobic digestion, apples | anaerobic_digestion_apples | DE | 0.0024 | biosphere | FALSE |  | 34 | 0 | 0 | 0 | 0 | 0 | 0.0101 | 0 | 0 | 0 | 0 | 0 | 0 | 0 | 0 | 0 | 0.0024 | 0.0816 | 0 | 0 | 0 | 0 | 0 | 2.424e-05 | 0 | 0 | 0 | 0 | 0 | 0 | 0 | 0 | 0
Nitrite | 9f5bfac4-cbb6-4b38-afb9-cf563fc5ca15 | kilogram | ('water',) | treatment of biowaste by anaerobic digestion, apples | anaerobic_digestion_apples | DE | 9.28e-08 | biosphere | FALSE |  | 0 | 0 | 0 | 0 | 0 | 0 | 0 | 0 | 0 | 0 | 0.304 | 0 | 0 | 0 | 0 | 0 | 9.28e-08 | 0 | 0 | 0 | 0 | 0 | 0 | 0 | 0 | 0 | 0 | 2.8211e-08 | 0 | 0 | 0 | 0 | 0
Phosphorus | 2d4b8ec1-8d53-4e62-8a11-ebc45909b02e | kilogram | ('water',) | treatment of biowaste by anaerobic digestion, apples | anaerobic_digestion_apples | DE | 7.04e-08 | biosphere | FALSE |  | 0 | 0 | 0 | 0 | 0 | 0 | 0 | 0 | 0 | 1 | 0 | 0 | 0 | 0 | 0 | 0 | 7.04e-08 | 0 | 0 | 0 | 0 | 0 | 0 | 0 | 0 | 0 | 7.04e-08 | 0 | 0 | 0 | 0 | 0 | 0
Hydrogen sulfide | e3cfaa07-9b68-4461-a06f-a0e4e59d41d3 | kilogram | ('air', 'urban air close to ground') | treatment of biowaste by anaerobic digestion, apples | anaerobic_digestion_apples | DE | 8.96e-05 | biosphere | FALSE |  | 0 | 0 | 0 | 0 | 0 | 0 | 0 | 0 | 0 | 0 | 0 | 0 | 0 | 0 | 0 | 0 | 8.96e-05 | 0 | 0 | 0 | 0 | 0 | 0 | 0 | 0 | 0 | 0 | 0 | 0 | 0 | 0 | 0 | 0
Carbon dioxide, non-fossil | 73ed05cc-9727-4abf-9516-4b5c0fe54a16 | kilogram | ('air', 'urban air close to ground') | treatment of biowaste by anaerobic digestion, apples | anaerobic_digestion_apples | DE | 0.21 | biosphere | FALSE |  | 0 | 0 | 0 | 0 | 0 | 0 | 0 | 0 | 0 | 0 | 0 | 0 | 0 | 0 | 0 | 0 | 0.21 | 0 | 0 | 0 | 0 | 0 | 0 | 0 | 0 | 0 | 0 | 0 | 0 | 0 | 0 | 0 | 0
Dinitrogen monoxide | 6dc1b46f-ee89-4495-95c4-b8a637bcd6cb | kilogram | ('air', 'urban air close to ground') | treatment of biowaste by anaerobic digestion, apples | anaerobic_digestion_apples | DE | 3.3e-05 | biosphere | FALSE |  | 298 | 0 | 0 | 0 | 0 | 0 | 0 | 0 | 0 | 0 | 0 | 0 | 0 | 0 | 0 | 0 | 3.3e-05 | 0.009834 | 0 | 0 | 0 | 0 | 0 | 0 | 0 | 0 | 0 | 0 | 0 | 0 | 0 | 0 | 0
Nitrogen, organic bound | a703733d-fabc-487b-826a-06c11ac4c0c6 | kilogram | ('water',) | treatment of biowaste by anaerobic digestion, apples | anaerobic_digestion_apples | DE | 1.09e-07 | biosphere | FALSE |  | 0 | 0 | 0 | 0 | 0 | 0 | 0 | 0 | 0 | 0 | 0 | 0 | 0 | 0 | 0 | 0 | 1.09e-07 | 0 | 0 | 0 | 0 | 0 | 0 | 0 | 0 | 0 | 0 | 0 | 0 | 0 | 0 | 0 | 0
Nitrate | 5189de76-6bbb-44ba-8c42-5714f1b4371f | kilogram | ('water',) | treatment of biowaste by anaerobic digestion, apples | anaerobic_digestion_apples | DE | 2.97e-06 | biosphere | FALSE |  | 0 | 0 | 0 | 0 | 0 | 0 | 0 | 0 | 0 | 0 | 0.226 | 0 | 0 | 0 | 0 | 0 | 2.97e-06 | 0 | 0 | 0 | 0 | 0 | 0 | 0 | 0 | 0 | 0 | 6.7122e-07 | 0 | 0 | 0 | 0 | 0
Ammonium, ion | fb005c47-7b90-41f3-a5ca-f0eb11db354a | kilogram | ('water',) | treatment of biowaste by anaerobic digestion, apples | anaerobic_digestion_apples | DE | 9.28e-08 | biosphere | FALSE |  | 0 | 0 | 0 | 0 | 0 | 0 | 0 | 0 | 0 | 0 | 0.778 | 0 | 0 | 0 | 0 | 0 | 9.28e-08 | 0 | 0 | 0 | 0 | 0 | 0 | 0 | 0 | 0 | 0 | 7.2198e-08 | 0 | 0 | 0 | 0 | 0
treatment of biowaste, industrial composting, potatoes | industrial_composting_potatoes | kilogram | DE | treatment of biowaste, industrial composting, potatoes | industrial_composting_potatoes | DE | -1 | production | FALSE | [17 empty] | -1 | 0.054665 | 3.0138e-09 | 2.0146e-09 | 2.3282e-09 | 1.0895e-08 | 0.0020463 | 7.0405e-05 | 0.0021738 | 0.0096252 | 4.999e-07 | 8.6321e-05 | 0.025078 | 0.43784 | 0.015016 | 1.052e-07 | 0.26709 | Industrial composting
market for municipal solid waste | ece0d02623ececa9be635634d30c9fad | kilogram | CH | treatment of biowaste, industrial composting, potatoes | industrial_composting_potatoes | DE | -1.85e-05 | technosphere | FALSE |  | -0.52729 | -5.499e-09 | -6.7253e-09 | -4.2122e-08 | -3.8206e-09 | -0.001295 | -0.00040968 | -0.00033903 | -0.0015549 | -9.2109e-07 | -0.00015505 | -1.3801 | -0.3198 | -0.072186 | -1.0378e-07 | -0.39602 | -1.85e-05 | 9.7548e-06 | 1.0173e-13 | 1.2442e-13 | 7.7926e-13 | 7.0681e-14 | 2.3958e-08 | 7.5791e-09 | 6.272e-09 | 2.8765e-08 | 1.704e-11 | 2.8684e-09 | 2.5532e-05 | 5.9164e-06 | 1.3354e-06 | 1.9199e-12 | 7.3263e-06
market for wastewater, average | ff1c8e1f34a25cccba366c1a2c8c47c4 | cubic meter | CH | treatment of biowaste, industrial composting, potatoes | industrial_composting_potatoes | DE | -0.000225 | technosphere | FALSE |  | -0.37286 | -1.9678e-08 | -1.4153e-07 | -2.1002e-06 | -3.1619e-08 | -0.028766 | -0.0017524 | -0.0042001 | -0.012159 | -0.0009142 | -0.020771 | -4.8071 | -2.9654 | -4.4939 | -5.9415e-06 | -3.9873 | -0.000225 | 8.3894e-05 | 4.4275e-12 | 3.1844e-11 | 4.7255e-10 | 7.1142e-12 | 6.4724e-06 | 3.9429e-07 | 9.4502e-07 | 2.7357e-06 | 2.057e-07 | 4.6735e-06 | 0.0010816 | 0.00066721 | 0.0010111 | 1.3368e-09 | 0.00089713
composting facility construction, open | 4c91d5adcf36eac12920142fb819a2c4 | unit | CH | treatment of biowaste, industrial composting, potatoes | industrial_composting_potatoes | DE | 7.41e-09 | technosphere | FALSE |  | 678915.7624 | 0.19701 | 0.23773 | 0.2144 | 0.082136 | 70461.3689 | 4479.2089 | 4241.8189 | 14419.0994 | 21.286 | 1280.51 | 3087998.4432 | 57543103.5019 | 487329.2075 | 8.8444 | 15726317.2941 | 7.41e-09 | 0.0050308 | 1.4598e-09 | 1.7616e-09 | 1.5887e-09 | 6.0863e-10 | 0.00052212 | 3.3191e-05 | 3.1432e-05 | 0.00010685 | 1.5773e-07 | 9.4886e-06 | 0.022882 | 0.42639 | 0.0036111 | 6.5537e-08 | 0.11653
market for electricity, low voltage | 26ebe3c3a50e72de9d8935f04501b9dd | kilowatt hour | CH | treatment of biowaste, industrial composting, potatoes | industrial_composting_potatoes | DE | 0.0118 | technosphere | FALSE |  | 0.10522 | 6.1452e-09 | 5.5117e-09 | 2.5471e-08 | 2.416e-09 | 0.09489 | 0.00027414 | 0.00056988 | 0.001082 | 1.0667e-05 | 8.8965e-05 | 0.10711 | 2.6078 | 0.41102 | 3.3954e-06 | 4.9941 | 0.0118 | 0.0012416 | 7.2513e-11 | 6.5038e-11 | 3.0056e-10 | 2.8509e-11 | 0.0011197 | 3.2349e-06 | 6.7245e-06 | 1.2767e-05 | 1.2587e-07 | 1.0498e-06 | 0.0012639 | 0.030772 | 0.00485 | 4.0066e-08 | 0.05893
market for machine operation, diesel, >= 74.57 kW, low load factor | 1f03642b328aed91d4bf2853a7ebf854 | hour | GLO | treatment of biowaste, industrial composting, potatoes | industrial_composting_potatoes | DE | 0.00035211 | technosphere | FALSE |  | 23.472 | 5.0254e-06 | 5.7105e-07 | 4.7032e-07 | 1.6654e-06 | 1.3766 | 0.095619 | 0.084631 | 0.31274 | 7.7054e-05 | 0.028426 | 9.7731 | 18.5693 | 0.82624 | 9.257e-06 | 318.2533 | 0.00035211 | 0.0082648 | 1.7695e-09 | 2.0107e-10 | 1.656e-10 | 5.8642e-10 | 0.00048473 | 3.3669e-05 | 2.98e-05 | 0.00011012 | 2.7132e-08 | 1.0009e-05 | 0.0034412 | 0.0065385 | 0.00029093 | 3.2595e-09 | 0.11206
market for compost | 911c4ec4da61447f2c8e05e76f556443 | kilogram | GLO | treatment of biowaste, industrial composting, potatoes | industrial_composting_potatoes | DE | -0.45 | technosphere | FALSE |  | 0.0031457 | 6.5022e-10 | 1.0006e-10 | 4.444e-10 | 3.0063e-10 | 0.00019282 | 2.2647e-05 | 2.0167e-05 | 8.0658e-05 | 3.6776e-08 | 7.3395e-06 | 0.0080365 | 0.058981 | 0.0002605 | 1.1117e-08 | 0.047418 | -0.45 | -0.0014156 | -2.926e-10 | -4.5025e-11 | -1.9998e-10 | -1.3528e-10 | -8.677e-05 | -1.0191e-05 | -9.0752e-06 | -3.6296e-05 | -1.6549e-08 | -3.3028e-06 | -0.0036164 | -0.026541 | -0.00011723 | -5.0028e-09 | -0.021338 | Compost
Dinitrogen monoxide | 6dc1b46f-ee89-4495-95c4-b8a637bcd6cb | kilogram | ('air', 'urban air close to ground') | treatment of biowaste, industrial composting, potatoes | industrial_composting_potatoes | DE | 2.5e-05 | biosphere | FALSE |  | 298 | 0 | 0 | 0 | 0 | 0 | 0 | 0 | 0 | 0 | 0 | 0 | 0 | 0 | 0 | 0 | 2.5e-05 | 0.00745 | 0 | 0 | 0 | 0 | 0 | 0 | 0 | 0 | 0 | 0 | 0 | 0 | 0 | 0 | 0
Carbon dioxide, non-fossil | 73ed05cc-9727-4abf-9516-4b5c0fe54a16 | kilogram | ('air', 'urban air close to ground') | treatment of biowaste, industrial composting, potatoes | industrial_composting_potatoes | DE | 0.22 | biosphere | FALSE |  | 0 | 0 | 0 | 0 | 0 | 0 | 0 | 0 | 0 | 0 | 0 | 0 | 0 | 0 | 0 | 0 | 0.22 | 0 | 0 | 0 | 0 | 0 | 0 | 0 | 0 | 0 | 0 | 0 | 0 | 0 | 0 | 0 | 0
Hydrogen sulfide | e3cfaa07-9b68-4461-a06f-a0e4e59d41d3 | kilogram | ('air', 'urban air close to ground') | treatment of biowaste, industrial composting, potatoes | industrial_composting_potatoes | DE | 0.000526 | biosphere | FALSE |  | 0 | 0 | 0 | 0 | 0 | 0 | 0 | 0 | 0 | 0 | 0 | 0 | 0 | 0 | 0 | 0 | 0.000526 | 0 | 0 | 0 | 0 | 0 | 0 | 0 | 0 | 0 | 0 | 0 | 0 | 0 | 0 | 0 | 0
Methane, non-fossil | baf58fc9-573c-419c-8c16-831ac03203b9 | kilogram | ('air', 'urban air close to ground') | treatment of biowaste, industrial composting, potatoes | industrial_composting_potatoes | DE | 0.001 | biosphere | FALSE |  | 34 | 0 | 0 | 0 | 0 | 0 | 0.0101 | 0 | 0 | 0 | 0 | 0 | 0 | 0 | 0 | 0 | 0.001 | 0.034 | 0 | 0 | 0 | 0 | 0 | 1.01e-05 | 0 | 0 | 0 | 0 | 0 | 0 | 0 | 0 | 0
Water | 075e433b-4be4-448e-9510-9a5029c1ce94 | cubic meter | ('air',) | treatment of biowaste, industrial composting, potatoes | industrial_composting_potatoes | DE | 0.000125 | biosphere | FALSE |  | 0 | 0 | 0 | 0 | 0 | 0 | 0 | 0 | 0 | 0 | 0 | 0 | 0 | 42.95 | 0 | 0 | 0.000125 | 0 | 0 | 0 | 0 | 0 | 0 | 0 | 0 | 0 | 0 | 0 | 0 | 0 | 0.0053688 | 0 | 0
Ammonia | 9990b51b-7023-4700-bca0-1a32ef921f74 | kilogram | ('air', 'urban air close to ground') | treatment of biowaste, industrial composting, potatoes | industrial_composting_potatoes | DE | 0.0007 | biosphere | FALSE |  | 0 | 0 | 0 | 0 | 1.4e-05 | 0 | 0 | 3.02 | 13.47 | 0 | 0.092 | 0 | 0 | 0 | 0 | 0 | 0.0007 | 0 | 0 | 0 | 0 | 9.8e-09 | 0 | 0 | 0.002114 | 0.009429 | 0 | 6.44e-05 | 0 | 0 | 0 | 0 | 0
treatment of biowaste by anaerobic digestion, potatoes | anaerobic_digestion_potatoes | kilogram | DE | treatment of biowaste by anaerobic digestion, potatoes | anaerobic_digestion_potatoes | DE | -1 | production | FALSE | [17 empty] | -1 | 0.064406 | 2.3149e-09 | 7.134e-10 | 2.1313e-09 | -4.7481e-10 | 0.00012756 | 5.5277e-05 | -0.00023005 | -0.0010633 | 2.7905e-07 | 8.8036e-06 | 0.0088929 | 0.09472 | -0.00078358 | 7.4988e-09 | 0.12436 | Anaerobic digestion
anaerobic digestion plant construction, for biowaste | 20d7578df307441355196ebde23fcd1e | unit | CH | treatment of biowaste by anaerobic digestion, potatoes | anaerobic_digestion_potatoes | DE | 1.67e-09 | technosphere | FALSE |  | 987880.613 | 0.068144 | 0.45402 | 0.59921 | 0.083414 | 30465.8403 | 4246.1353 | 4302.3394 | 11957.2504 | 38.9373 | 1065.0253 | 5347813.0112 | 26193596.1161 | 268751.7994 | 45.5985 | 11891394.3846 | 1.67e-09 | 0.0016498 | 1.138e-10 | 7.5821e-10 | 1.0007e-09 | 1.393e-10 | 5.0878e-05 | 7.091e-06 | 7.1849e-06 | 1.9969e-05 | 6.5025e-08 | 1.7786e-06 | 0.0089308 | 0.043743 | 0.00044882 | 7.6149e-08 | 0.019859
market for machine operation, diesel, >= 74.57 kW, low load factor | 1f03642b328aed91d4bf2853a7ebf854 | hour | GLO | treatment of biowaste by anaerobic digestion, potatoes | anaerobic_digestion_potatoes | DE | 0.00035211 | technosphere | FALSE |  | 23.472 | 5.0254e-06 | 5.7105e-07 | 4.7032e-07 | 1.6654e-06 | 1.3766 | 0.095619 | 0.084631 | 0.31274 | 7.7054e-05 | 0.028426 | 9.7731 | 18.5693 | 0.82624 | 9.257e-06 | 318.2533 | 0.00035211 | 0.0082648 | 1.7695e-09 | 2.0107e-10 | 1.656e-10 | 5.8642e-10 | 0.00048473 | 3.3669e-05 | 2.98e-05 | 0.00011012 | 2.7132e-08 | 1.0009e-05 | 0.0034412 | 0.0065385 | 0.00029093 | 3.2595e-09 | 0.11206
market for wastewater, average | ff1c8e1f34a25cccba366c1a2c8c47c4 | cubic meter | CH | treatment of biowaste by anaerobic digestion, potatoes | anaerobic_digestion_potatoes | DE | -0.000225 | technosphere | FALSE |  | -0.37286 | -1.9678e-08 | -1.4153e-07 | -2.1002e-06 | -3.1619e-08 | -0.028766 | -0.0017524 | -0.0042001 | -0.012159 | -0.0009142 | -0.020771 | -4.8071 | -2.9654 | -4.4939 | -5.9415e-06 | -3.9873 | -0.000225 | 8.3894e-05 | 4.4275e-12 | 3.1844e-11 | 4.7255e-10 | 7.1142e-12 | 6.4724e-06 | 3.9429e-07 | 9.4502e-07 | 2.7357e-06 | 2.057e-07 | 4.6735e-06 | 0.0010816 | 0.00066721 | 0.0010111 | 1.3368e-09 | 0.00089713
market for electricity, low voltage | 26ebe3c3a50e72de9d8935f04501b9dd | kilowatt hour | CH | treatment of biowaste by anaerobic digestion, potatoes | anaerobic_digestion_potatoes | DE | 0.002135 | technosphere | FALSE |  | 0.10522 | 6.1452e-09 | 5.5117e-09 | 2.5471e-08 | 2.416e-09 | 0.09489 | 0.00027414 | 0.00056988 | 0.001082 | 1.0667e-05 | 8.8965e-05 | 0.10711 | 2.6078 | 0.41102 | 3.3954e-06 | 4.9941 | 0.002135 | 0.00022464 | 1.312e-11 | 1.1767e-11 | 5.4381e-11 | 5.1581e-12 | 0.00020259 | 5.853e-07 | 1.2167e-06 | 2.31e-06 | 2.2775e-08 | 1.8994e-07 | 0.00022869 | 0.0055677 | 0.00087753 | 7.2491e-09 | 0.010662
market for heat, central or small-scale, other than natural gas | da08519cdc58aea76bc36725154b1b30 | megajoule | CH | treatment of biowaste by anaerobic digestion, potatoes | anaerobic_digestion_potatoes | DE | 0.2416 | technosphere | FALSE |  | 0.050138 | 1.0597e-08 | 7.3851e-10 | 1.5925e-08 | 1.3391e-08 | 0.0034719 | 0.00018481 | 0.00019049 | 0.000554 | 5.1759e-07 | 4.9426e-05 | 0.02605 | 3.9958 | 0.0049248 | 1.2201e-07 | 0.67874 | 0.2416 | 0.012113 | 2.5603e-09 | 1.7842e-10 | 3.8476e-09 | 3.2353e-09 | 0.00083881 | 4.4651e-05 | 4.6023e-05 | 0.00013385 | 1.2505e-07 | 1.1941e-05 | 0.0062936 | 0.96539 | 0.0011898 | 2.9478e-08 | 0.16398
market for tap water | 6c6c1c7a6015f6654f0966a247bbed58 | kilogram | CH | treatment of biowaste by anaerobic digestion, potatoes | anaerobic_digestion_potatoes | DE | 0.225 | technosphere | FALSE |  | 0.0001105 | 1.0251e-11 | 2.7055e-11 | 4.944e-11 | 6.7714e-12 | 4.4774e-05 | 4.1451e-07 | 6.693e-07 | 1.3478e-06 | 7.3054e-09 | 1.1982e-07 | 0.00032913 | 0.001773 | 0.00029128 | 1.2579e-09 | 0.0031462 | 0.225 | 2.4863e-05 | 2.3065e-12 | 6.0874e-12 | 1.1124e-11 | 1.5236e-12 | 1.0074e-05 | 9.3264e-08 | 1.5059e-07 | 3.0326e-07 | 1.6437e-09 | 2.696e-08 | 7.4053e-05 | 0.00039892 | 6.5538e-05 | 2.8303e-10 | 0.0007079
digester sludge, Recycled Content cut-off | 206c9c75d7e996587ebd33d8ef7f83b3 | kilogram | GLO | treatment of biowaste by anaerobic digestion, potatoes | anaerobic_digestion_potatoes | DE | -0.62 | technosphere | FALSE |  | 0 | 0 | 0 | 0 | 0 | 0 | 0 | 0 | 0 | 0 | 0 | 0 | 0 | 0 | 0 | 0 | -0.62 | 0 | 0 | 0 | 0 | 0 | 0 | 0 | 0 | 0 | 0 | 0 | 0 | 0 | 0 | 0 | 0
market for biogas | 381392ac35ec7f41e20fae60c431dc52 | cubic meter | CH | treatment of biowaste by anaerobic digestion, potatoes | anaerobic_digestion_potatoes | DE | -0.1 | technosphere | FALSE |  | 0.49389 | 2.1486e-08 | 4.7401e-09 | 3.4206e-08 | 4.4496e-08 | 0.01466 | 0.00055446 | 0.0031537 | 0.013326 | 2.3867e-06 | 0.00020587 | 0.11157 | 9.2759 | 0.046674 | 1.1026e-06 | 1.8381 | -0.1 | -0.049389 | -2.1486e-09 | -4.7401e-10 | -3.4206e-09 | -4.4496e-09 | -0.001466 | -5.5446e-05 | -0.00031537 | -0.0013326 | -2.3867e-07 | -2.0587e-05 | -0.011157 | -0.92759 | -0.0046674 | -1.1026e-07 | -0.18381 | Biogas
Methane, non-fossil | baf58fc9-573c-419c-8c16-831ac03203b9 | kilogram | ('air', 'urban air close to ground') | treatment of biowaste by anaerobic digestion, potatoes | anaerobic_digestion_potatoes | DE | 0.0024 | biosphere | FALSE |  | 34 | 0 | 0 | 0 | 0 | 0 | 0.0101 | 0 | 0 | 0 | 0 | 0 | 0 | 0 | 0 | 0 | 0.0024 | 0.0816 | 0 | 0 | 0 | 0 | 0 | 2.424e-05 | 0 | 0 | 0 | 0 | 0 | 0 | 0 | 0 | 0
Nitrite | 9f5bfac4-cbb6-4b38-afb9-cf563fc5ca15 | kilogram | ('water',) | treatment of biowaste by anaerobic digestion, potatoes | anaerobic_digestion_potatoes | DE | 9.28e-08 | biosphere | FALSE |  | 0 | 0 | 0 | 0 | 0 | 0 | 0 | 0 | 0 | 0 | 0.304 | 0 | 0 | 0 | 0 | 0 | 9.28e-08 | 0 | 0 | 0 | 0 | 0 | 0 | 0 | 0 | 0 | 0 | 2.8211e-08 | 0 | 0 | 0 | 0 | 0
Phosphorus | 2d4b8ec1-8d53-4e62-8a11-ebc45909b02e | kilogram | ('water',) | treatment of biowaste by anaerobic digestion, potatoes | anaerobic_digestion_potatoes | DE | 7.04e-08 | biosphere | FALSE |  | 0 | 0 | 0 | 0 | 0 | 0 | 0 | 0 | 0 | 1 | 0 | 0 | 0 | 0 | 0 | 0 | 7.04e-08 | 0 | 0 | 0 | 0 | 0 | 0 | 0 | 0 | 0 | 7.04e-08 | 0 | 0 | 0 | 0 | 0 | 0
Hydrogen sulfide | e3cfaa07-9b68-4461-a06f-a0e4e59d41d3 | kilogram | ('air', 'urban air close to ground') | treatment of biowaste by anaerobic digestion, potatoes | anaerobic_digestion_potatoes | DE | 8.96e-05 | biosphere | FALSE |  | 0 | 0 | 0 | 0 | 0 | 0 | 0 | 0 | 0 | 0 | 0 | 0 | 0 | 0 | 0 | 0 | 8.96e-05 | 0 | 0 | 0 | 0 | 0 | 0 | 0 | 0 | 0 | 0 | 0 | 0 | 0 | 0 | 0 | 0
Carbon dioxide, non-fossil | 73ed05cc-9727-4abf-9516-4b5c0fe54a16 | kilogram | ('air', 'urban air close to ground') | treatment of biowaste by anaerobic digestion, potatoes | anaerobic_digestion_potatoes | DE | 0.21 | biosphere | FALSE |  | 0 | 0 | 0 | 0 | 0 | 0 | 0 | 0 | 0 | 0 | 0 | 0 | 0 | 0 | 0 | 0 | 0.21 | 0 | 0 | 0 | 0 | 0 | 0 | 0 | 0 | 0 | 0 | 0 | 0 | 0 | 0 | 0 | 0
Dinitrogen monoxide | 6dc1b46f-ee89-4495-95c4-b8a637bcd6cb | kilogram | ('air', 'urban air close to ground') | treatment of biowaste by anaerobic digestion, potatoes | anaerobic_digestion_potatoes | DE | 3.3e-05 | biosphere | FALSE |  | 298 | 0 | 0 | 0 | 0 | 0 | 0 | 0 | 0 | 0 | 0 | 0 | 0 | 0 | 0 | 0 | 3.3e-05 | 0.009834 | 0 | 0 | 0 | 0 | 0 | 0 | 0 | 0 | 0 | 0 | 0 | 0 | 0 | 0 | 0
Nitrogen, organic bound | a703733d-fabc-487b-826a-06c11ac4c0c6 | kilogram | ('water',) | treatment of biowaste by anaerobic digestion, potatoes | anaerobic_digestion_potatoes | DE | 1.09e-07 | biosphere | FALSE |  | 0 | 0 | 0 | 0 | 0 | 0 | 0 | 0 | 0 | 0 | 0 | 0 | 0 | 0 | 0 | 0 | 1.09e-07 | 0 | 0 | 0 | 0 | 0 | 0 | 0 | 0 | 0 | 0 | 0 | 0 | 0 | 0 | 0 | 0
Nitrate | 5189de76-6bbb-44ba-8c42-5714f1b4371f | kilogram | ('water',) | treatment of biowaste by anaerobic digestion, potatoes | anaerobic_digestion_potatoes | DE | 2.97e-06 | biosphere | FALSE |  | 0 | 0 | 0 | 0 | 0 | 0 | 0 | 0 | 0 | 0 | 0.226 | 0 | 0 | 0 | 0 | 0 | 2.97e-06 | 0 | 0 | 0 | 0 | 0 | 0 | 0 | 0 | 0 | 0 | 6.7122e-07 | 0 | 0 | 0 | 0 | 0
Ammonium, ion | fb005c47-7b90-41f3-a5ca-f0eb11db354a | kilogram | ('water',) | treatment of biowaste by anaerobic digestion, potatoes | anaerobic_digestion_potatoes | DE | 9.28e-08 | biosphere | FALSE |  | 0 | 0 | 0 | 0 | 0 | 0 | 0 | 0 | 0 | 0 | 0.778 | 0 | 0 | 0 | 0 | 0 | 9.28e-08 | 0 | 0 | 0 | 0 | 0 | 0 | 0 | 0 | 0 | 0 | 7.2198e-08 | 0 | 0 | 0 | 0 | 0

## LCI_default_S1 (hidden)
input | input code | input unit | input location | activity | activity code | activity location | amount | type | material flow | formula | GW | OD | HTc | HTnc | PM | IR | POF | AC | TE | FE | ME | ET | LU | RDw | RDm | RDf | formula excel | GW Impact | OD Impact | HTc Impact | HTnc Impact | PM Impact | IR Impact | POF Impact | AC Impact | TE Impact | FE Impact | ME Impact | ET Impact | LU Impact | RDw Impact | RDm Impact | RDf Impact
biowaste generation | waste_generation | kilogram | DE | biowaste generation | waste_generation | DE | -1 | production | FALSE | [17 empty] | -1 | -0.050967 | 1.541e-09 | -2.4837e-09 | -6.1425e-08 | -7.3677e-09 | 0.00037803 | -0.00017211 | -0.0014385 | -0.0063392 | -1.6366e-05 | -0.00055345 | -1.4027 | -16.0924 | -1.187 | 8.0428e-08 | 0.021748
industrial composting | PW1 | kilogram | DE | biowaste generation | waste_generation | DE | -0.4 | technosphere | TRUE |  | 0.040158 | -1.4648e-10 | 1.905e-09 | 1.3838e-09 | 9.0478e-09 | 0.0011837 | -6.2109e-05 | 0.0020861 | 0.0092456 | 4.5782e-07 | 5.1777e-05 | 0.017329 | 0.38933 | 0.014605 | 8.7904e-08 | 0.069159 | -0.4 | -0.016063 | 5.8592e-11 | -7.6199e-10 | -5.5351e-10 | -3.6191e-09 | -0.00047347 | 2.4844e-05 | -0.00083445 | -0.0036983 | -1.8313e-07 | -2.0711e-05 | -0.0069316 | -0.15573 | -0.0058418 | -3.5162e-08 | -0.027664
anaerobic digestion | PW2 | kilogram | DE | biowaste generation | waste_generation | DE | -0.4 | technosphere | TRUE |  | 0.041236 | -2.7209e-09 | 4.3716e-10 | -4.4014e-11 | -2.9161e-09 | -0.0012657 | -0.00011233 | -0.00035307 | -0.0015584 | 1.6191e-07 | -3.6226e-05 | -0.020994 | -0.080985 | -0.001742 | -3.9965e-08 | -0.2031 | -0.4 | -0.016495 | 1.0884e-09 | -1.7487e-10 | 1.7606e-11 | 1.1664e-09 | 0.00050626 | 4.4933e-05 | 0.00014123 | 0.00062338 | -6.4765e-08 | 1.449e-05 | 0.0083978 | 0.032394 | 0.00069679 | 1.5986e-08 | 0.08124
donation | PW3 | kilogram | DE | biowaste generation | waste_generation | DE | -0.2 | technosphere | TRUE |  | 0.092048 | -1.9703e-09 | 7.734e-09 | 3.0444e-07 | 2.4575e-08 | -0.0017262 | 0.0012094 | 0.0037266 | 0.016322 | 8.0591e-05 | 0.0027361 | 7.0209 | 79.8452 | 5.9095 | -4.9802e-07 | 0.15914 | -0.2 | -0.01841 | 3.9406e-10 | -1.5468e-09 | -6.0889e-08 | -4.9151e-09 | 0.00034524 | -0.00024189 | -0.00074531 | -0.0032644 | -1.6118e-05 | -0.00054722 | -1.4042 | -15.969 | -1.1819 | 9.9604e-08 | -0.031828
industrial composting | PW1 | kilogram | DE | industrial composting | PW1 | DE | -1 | production | FALSE | [17 empty] | -1 | -0.040158 | 1.4648e-10 | -1.905e-09 | -1.3838e-09 | -9.0478e-09 | -0.0011837 | 6.2109e-05 | -0.0020861 | -0.0092456 | -4.5782e-07 | -5.1777e-05 | -0.017329 | -0.38933 | -0.014605 | -8.7904e-08 | -0.069159
industrial composting, apples | PW1_apples | kilogram | DE | industrial composting | PW1 | DE | -0.6 | technosphere | TRUE |  | 0.040158 | -1.4648e-10 | 1.905e-09 | 1.3838e-09 | 9.0478e-09 | 0.0011837 | -6.2109e-05 | 0.0020861 | 0.0092456 | 4.5782e-07 | 5.1777e-05 | 0.017329 | 0.38933 | 0.014605 | 8.7904e-08 | 0.069159 | -0.6 | -0.024095 | 8.7888e-11 | -1.143e-09 | -8.3027e-10 | -5.4287e-09 | -0.0007102 | 3.7266e-05 | -0.0012517 | -0.0055474 | -2.7469e-07 | -3.1066e-05 | -0.010397 | -0.2336 | -0.0087628 | -5.2743e-08 | -0.041495
industrial composting, potatoes | PW1_potatoes | kilogram | DE | industrial composting | PW1 | DE | -0.4 | technosphere | TRUE |  | 0.040158 | -1.4648e-10 | 1.905e-09 | 1.3838e-09 | 9.0478e-09 | 0.0011837 | -6.2109e-05 | 0.0020861 | 0.0092456 | 4.5782e-07 | 5.1777e-05 | 0.017329 | 0.38933 | 0.014605 | 8.7904e-08 | 0.069159 | -0.4 | -0.016063 | 5.8592e-11 | -7.6199e-10 | -5.5351e-10 | -3.6191e-09 | -0.00047347 | 2.4844e-05 | -0.00083445 | -0.0036983 | -1.8313e-07 | -2.0711e-05 | -0.0069316 | -0.15573 | -0.0058418 | -3.5162e-08 | -0.027664
industrial composting, apples | PW1_apples | kilogram | DE | industrial composting, apples | PW1_apples | DE | -1 | production | FALSE | [17 empty] | -1 | -0.040158 | 1.4648e-10 | -1.905e-09 | -1.3838e-09 | -9.0478e-09 | -0.0011837 | 6.2109e-05 | -0.0020861 | -0.0092456 | -4.5782e-07 | -5.1777e-05 | -0.017329 | -0.38933 | -0.014605 | -8.7904e-08 | -0.069159
treatment of biowaste, industrial composting, apples | industrial_composting_apples | kilogram | DE | industrial composting, apples | PW1_apples | DE | 1 | technosphere | TRUE |  | -0.054665 | -3.0138e-09 | -2.0146e-09 | -2.3282e-09 | -1.0895e-08 | -0.0020463 | -7.0405e-05 | -0.0021738 | -0.0096252 | -4.999e-07 | -8.6321e-05 | -0.025078 | -0.43784 | -0.015016 | -1.052e-07 | -0.26709 | 1 | -0.054665 | -3.0138e-09 | -2.0146e-09 | -2.3282e-09 | -1.0895e-08 | -0.0020463 | -7.0405e-05 | -0.0021738 | -0.0096252 | -4.999e-07 | -8.6321e-05 | -0.025078 | -0.43784 | -0.015016 | -1.052e-07 | -0.26709
market for municipal waste collection service by 21 metric ton lorry | a7324bc4c825a561174c1d3c3de59fa0 | ton kilometer | GLO | industrial composting, apples | PW1_apples | DE | 0.01 | technosphere | FALSE |  | 1.2774 | 2.7851e-07 | 7.6335e-09 | 6.9825e-08 | 1.7289e-07 | 0.075649 | 0.01255 | 0.008066 | 0.035646 | 2.7069e-06 | 0.0032447 | 0.33214 | 2.3069 | 0.030209 | 1.126e-06 | 17.2024 | 0.01 | 0.012774 | 2.7851e-09 | 7.6335e-11 | 6.9825e-10 | 1.7289e-09 | 0.00075649 | 0.0001255 | 8.066e-05 | 0.00035646 | 2.7069e-08 | 3.2447e-05 | 0.0033214 | 0.023069 | 0.00030209 | 1.126e-08 | 0.17202
market for transport, freight, lorry 16-32 metric ton, EURO5 | f8b9f4e1cdefe8ef1e735a212cc51382 | ton kilometer | RoW | industrial composting, apples | PW1_apples | DE | 0.01 | technosphere | FALSE | P2/1000 | 0.17326 | 3.7511e-08 | 3.3316e-09 | 2.4618e-08 | 1.1873e-08 | 0.010612 | 0.0007019 | 0.0007059 | 0.0023113 | 1.5011e-06 | 0.00020972 | 0.44277 | 2.5439 | 0.010938 | 6.034e-07 | 2.5906 | 0.01 | 0.0017326 | 3.7511e-10 | 3.3316e-11 | 2.4618e-10 | 1.1873e-10 | 0.00010612 | 7.019e-06 | 7.059e-06 | 2.3113e-05 | 1.5011e-08 | 2.0972e-06 | 0.0044277 | 0.025439 | 0.00010938 | 6.034e-09 | 0.025906
industrial composting, potatoes | PW1_potatoes | kilogram | DE | industrial composting, potatoes | PW1_potatoes | DE | -1 | production | FALSE | [17 empty] | -1 | -0.040158 | 1.4648e-10 | -1.905e-09 | -1.3838e-09 | -9.0478e-09 | -0.0011837 | 6.2109e-05 | -0.0020861 | -0.0092456 | -4.5782e-07 | -5.1777e-05 | -0.017329 | -0.38933 | -0.014605 | -8.7904e-08 | -0.069159
treatment of biowaste, industrial composting, potatoes | industrial_composting_potatoes | kilogram | DE | industrial composting, potatoes | PW1_potatoes | DE | 1 | technosphere | TRUE |  | -0.054665 | -3.0138e-09 | -2.0146e-09 | -2.3282e-09 | -1.0895e-08 | -0.0020463 | -7.0405e-05 | -0.0021738 | -0.0096252 | -4.999e-07 | -8.6321e-05 | -0.025078 | -0.43784 | -0.015016 | -1.052e-07 | -0.26709 | 1 | -0.054665 | -3.0138e-09 | -2.0146e-09 | -2.3282e-09 | -1.0895e-08 | -0.0020463 | -7.0405e-05 | -0.0021738 | -0.0096252 | -4.999e-07 | -8.6321e-05 | -0.025078 | -0.43784 | -0.015016 | -1.052e-07 | -0.26709
market for municipal waste collection service by 21 metric ton lorry | a7324bc4c825a561174c1d3c3de59fa0 | ton kilometer | GLO | industrial composting, potatoes | PW1_potatoes | DE | 0.01 | technosphere | FALSE |  | 1.2774 | 2.7851e-07 | 7.6335e-09 | 6.9825e-08 | 1.7289e-07 | 0.075649 | 0.01255 | 0.008066 | 0.035646 | 2.7069e-06 | 0.0032447 | 0.33214 | 2.3069 | 0.030209 | 1.126e-06 | 17.2024 | 0.01 | 0.012774 | 2.7851e-09 | 7.6335e-11 | 6.9825e-10 | 1.7289e-09 | 0.00075649 | 0.0001255 | 8.066e-05 | 0.00035646 | 2.7069e-08 | 3.2447e-05 | 0.0033214 | 0.023069 | 0.00030209 | 1.126e-08 | 0.17202
market for transport, freight, lorry 16-32 metric ton, EURO5 | f8b9f4e1cdefe8ef1e735a212cc51382 | ton kilometer | RoW | industrial composting, potatoes | PW1_potatoes | DE | 0.01 | technosphere | FALSE | P2/1000 | 0.17326 | 3.7511e-08 | 3.3316e-09 | 2.4618e-08 | 1.1873e-08 | 0.010612 | 0.0007019 | 0.0007059 | 0.0023113 | 1.5011e-06 | 0.00020972 | 0.44277 | 2.5439 | 0.010938 | 6.034e-07 | 2.5906 | 0.01 | 0.0017326 | 3.7511e-10 | 3.3316e-11 | 2.4618e-10 | 1.1873e-10 | 0.00010612 | 7.019e-06 | 7.059e-06 | 2.3113e-05 | 1.5011e-08 | 2.0972e-06 | 0.0044277 | 0.025439 | 0.00010938 | 6.034e-09 | 0.025906
anaerobic digestion | PW2 | kilogram | DE | anaerobic digestion | PW2 | DE | -1 | production | FALSE | [17 empty] | -1 | -0.041236 | 2.7209e-09 | -4.3716e-10 | 4.4014e-11 | 2.9161e-09 | 0.0012657 | 0.00011233 | 0.00035307 | 0.0015584 | -1.6191e-07 | 3.6226e-05 | 0.020994 | 0.080985 | 0.001742 | 3.9965e-08 | 0.2031
anaerobic digestion, apples | PW2_apples | kilogram | DE | anaerobic digestion | PW2 | DE | -0.6 | technosphere | TRUE |  | 0.041236 | -2.7209e-09 | 4.3716e-10 | -4.4014e-11 | -2.9161e-09 | -0.0012657 | -0.00011233 | -0.00035307 | -0.0015584 | 1.6191e-07 | -3.6226e-05 | -0.020994 | -0.080985 | -0.001742 | -3.9965e-08 | -0.2031 | -0.6 | -0.024742 | 1.6325e-09 | -2.623e-10 | 2.6409e-11 | 1.7497e-09 | 0.00075939 | 6.74e-05 | 0.00021184 | 0.00093507 | -9.7148e-08 | 2.1736e-05 | 0.012597 | 0.048591 | 0.0010452 | 2.3979e-08 | 0.12186
anaerobic digestion, potatoes | PW2_potatoes | kilogram | DE | anaerobic digestion | PW2 | DE | -0.4 | technosphere | TRUE |  | 0.041236 | -2.7209e-09 | 4.3716e-10 | -4.4014e-11 | -2.9161e-09 | -0.0012657 | -0.00011233 | -0.00035307 | -0.0015584 | 1.6191e-07 | -3.6226e-05 | -0.020994 | -0.080985 | -0.001742 | -3.9965e-08 | -0.2031 | -0.4 | -0.016495 | 1.0884e-09 | -1.7487e-10 | 1.7606e-11 | 1.1664e-09 | 0.00050626 | 4.4933e-05 | 0.00014123 | 0.00062338 | -6.4765e-08 | 1.449e-05 | 0.0083978 | 0.032394 | 0.00069679 | 1.5986e-08 | 0.08124
anaerobic digestion, apples | PW2_apples | kilogram | DE | anaerobic digestion, apples | PW2_apples | DE | -1 | production | FALSE | [17 empty] | -1 | -0.041236 | 2.7209e-09 | -4.3716e-10 | 4.4014e-11 | 2.9161e-09 | 0.0012657 | 0.00011233 | 0.00035307 | 0.0015584 | -1.6191e-07 | 3.6226e-05 | 0.020994 | 0.080985 | 0.001742 | 3.9965e-08 | 0.2031
treatment of biowaste by anaerobic digestion, apples | anaerobic_digestion_apples | kilogram | DE | anaerobic digestion, apples | PW2_apples | DE | 1 | technosphere | TRUE |  | -0.064406 | -2.3149e-09 | -7.134e-10 | -2.1313e-09 | 4.7481e-10 | -0.00012756 | -5.5277e-05 | 0.00023005 | 0.0010633 | -2.7905e-07 | -8.8036e-06 | -0.0088929 | -0.09472 | 0.00078358 | -7.4988e-09 | -0.12436 | 1 | -0.064406 | -2.3149e-09 | -7.134e-10 | -2.1313e-09 | 4.7481e-10 | -0.00012756 | -5.5277e-05 | 0.00023005 | 0.0010633 | -2.7905e-07 | -8.8036e-06 | -0.0088929 | -0.09472 | 0.00078358 | -7.4988e-09 | -0.12436
market for municipal waste collection service by 21 metric ton lorry | a7324bc4c825a561174c1d3c3de59fa0 | ton kilometer | GLO | anaerobic digestion, apples | PW2_apples | DE | 0.01 | technosphere | FALSE |  | 1.2774 | 2.7851e-07 | 7.6335e-09 | 6.9825e-08 | 1.7289e-07 | 0.075649 | 0.01255 | 0.008066 | 0.035646 | 2.7069e-06 | 0.0032447 | 0.33214 | 2.3069 | 0.030209 | 1.126e-06 | 17.2024 | 0.01 | 0.012774 | 2.7851e-09 | 7.6335e-11 | 6.9825e-10 | 1.7289e-09 | 0.00075649 | 0.0001255 | 8.066e-05 | 0.00035646 | 2.7069e-08 | 3.2447e-05 | 0.0033214 | 0.023069 | 0.00030209 | 1.126e-08 | 0.17202
market for transport, freight, lorry 16-32 metric ton, EURO5 | f8b9f4e1cdefe8ef1e735a212cc51382 | ton kilometer | RoW | anaerobic digestion, apples | PW2_apples | DE | 0.06 | technosphere | FALSE | P3/1000 | 0.17326 | 3.7511e-08 | 3.3316e-09 | 2.4618e-08 | 1.1873e-08 | 0.010612 | 0.0007019 | 0.0007059 | 0.0023113 | 1.5011e-06 | 0.00020972 | 0.44277 | 2.5439 | 0.010938 | 6.034e-07 | 2.5906 | 0.06 | 0.010396 | 2.2507e-09 | 1.999e-10 | 1.4771e-09 | 7.1239e-10 | 0.00063672 | 4.2114e-05 | 4.2354e-05 | 0.00013868 | 9.0066e-08 | 1.2583e-05 | 0.026566 | 0.15264 | 0.00065631 | 3.6204e-08 | 0.15544
anaerobic digestion, potatoes | PW2_potatoes | kilogram | DE | anaerobic digestion, potatoes | PW2_potatoes | DE | -1 | production | FALSE | [17 empty] | -1 | -0.041236 | 2.7209e-09 | -4.3716e-10 | 4.4014e-11 | 2.9161e-09 | 0.0012657 | 0.00011233 | 0.00035307 | 0.0015584 | -1.6191e-07 | 3.6226e-05 | 0.020994 | 0.080985 | 0.001742 | 3.9965e-08 | 0.2031
treatment of biowaste by anaerobic digestion, potatoes | anaerobic_digestion_potatoes | kilogram | DE | anaerobic digestion, potatoes | PW2_potatoes | DE | 1 | technosphere | TRUE |  | -0.064406 | -2.3149e-09 | -7.134e-10 | -2.1313e-09 | 4.7481e-10 | -0.00012756 | -5.5277e-05 | 0.00023005 | 0.0010633 | -2.7905e-07 | -8.8036e-06 | -0.0088929 | -0.09472 | 0.00078358 | -7.4988e-09 | -0.12436 | 1 | -0.064406 | -2.3149e-09 | -7.134e-10 | -2.1313e-09 | 4.7481e-10 | -0.00012756 | -5.5277e-05 | 0.00023005 | 0.0010633 | -2.7905e-07 | -8.8036e-06 | -0.0088929 | -0.09472 | 0.00078358 | -7.4988e-09 | -0.12436
market for municipal waste collection service by 21 metric ton lorry | a7324bc4c825a561174c1d3c3de59fa0 | ton kilometer | GLO | anaerobic digestion, potatoes | PW2_potatoes | DE | 0.01 | technosphere | FALSE |  | 1.2774 | 2.7851e-07 | 7.6335e-09 | 6.9825e-08 | 1.7289e-07 | 0.075649 | 0.01255 | 0.008066 | 0.035646 | 2.7069e-06 | 0.0032447 | 0.33214 | 2.3069 | 0.030209 | 1.126e-06 | 17.2024 | 0.01 | 0.012774 | 2.7851e-09 | 7.6335e-11 | 6.9825e-10 | 1.7289e-09 | 0.00075649 | 0.0001255 | 8.066e-05 | 0.00035646 | 2.7069e-08 | 3.2447e-05 | 0.0033214 | 0.023069 | 0.00030209 | 1.126e-08 | 0.17202
market for transport, freight, lorry 16-32 metric ton, EURO5 | f8b9f4e1cdefe8ef1e735a212cc51382 | ton kilometer | RoW | anaerobic digestion, potatoes | PW2_potatoes | DE | 0.06 | technosphere | FALSE | P3/1000 | 0.17326 | 3.7511e-08 | 3.3316e-09 | 2.4618e-08 | 1.1873e-08 | 0.010612 | 0.0007019 | 0.0007059 | 0.0023113 | 1.5011e-06 | 0.00020972 | 0.44277 | 2.5439 | 0.010938 | 6.034e-07 | 2.5906 | 0.06 | 0.010396 | 2.2507e-09 | 1.999e-10 | 1.4771e-09 | 7.1239e-10 | 0.00063672 | 4.2114e-05 | 4.2354e-05 | 0.00013868 | 9.0066e-08 | 1.2583e-05 | 0.026566 | 0.15264 | 0.00065631 | 3.6204e-08 | 0.15544
donation | PW3 | kilogram | DE | donation | PW3 | DE | -1 | production | FALSE | [17 empty] | -1 | -0.092048 | 1.9703e-09 | -7.734e-09 | -3.0444e-07 | -2.4575e-08 | 0.0017262 | -0.0012094 | -0.0037266 | -0.016322 | -8.0591e-05 | -0.0027361 | -7.0209 | -79.8452 | -5.9095 | 4.9802e-07 | -0.15914
donation, apples | PW3_apples | kilogram | DE | donation | PW3 | DE | -0.6 | technosphere | TRUE |  | 0.08488 | -4.7535e-09 | 6.644e-09 | -3.7341e-08 | 1.3997e-08 | -0.0014691 | 0.0014649 | 0.0022483 | 0.0096376 | 3.2838e-05 | 0.0022143 | 6.8997 | 94.7982 | 7.5924 | -6.1165e-07 | 0.30058 | -0.6 | -0.050928 | 2.8521e-09 | -3.9864e-09 | 2.2404e-08 | -8.398e-09 | 0.00088147 | -0.00087892 | -0.001349 | -0.0057826 | -1.9703e-05 | -0.0013286 | -4.1398 | -56.8789 | -4.5555 | 3.6699e-07 | -0.18035
donation, potatoes | PW3_potatoes | kilogram | DE | donation | PW3 | DE | -0.4 | technosphere | TRUE |  | 0.1028 | 2.2045e-09 | 9.369e-09 | 8.1712e-07 | 4.0443e-08 | -0.0021118 | 0.00082631 | 0.0059439 | 0.026348 | 0.00015222 | 0.0035189 | 7.2029 | 57.4156 | 3.3851 | -3.2757e-07 | -0.05302 | -0.4 | -0.04112 | -8.8181e-10 | -3.7476e-09 | -3.2685e-07 | -1.6177e-08 | 0.00084472 | -0.00033052 | -0.0023776 | -0.010539 | -6.0888e-05 | -0.0014076 | -2.8811 | -22.9662 | -1.354 | 1.3103e-07 | 0.021208
donation, apples | PW3_apples | kilogram | DE | donation, apples | PW3_apples | DE | -1 | production | FALSE | [17 empty] | -1 | -0.08488 | 4.7535e-09 | -6.644e-09 | 3.7341e-08 | -1.3997e-08 | 0.0014691 | -0.0014649 | -0.0022483 | -0.0096376 | -3.2838e-05 | -0.0022143 | -6.8997 | -94.7982 | -7.5924 | 6.1165e-07 | -0.30058
market for apple | 021851ad3a15371e7063c1015730bcb5 | kilogram | GLO | donation, apples | PW3_apples | DE | -1 | technosphere | FALSE |  | 0.31777 | 3.8636e-08 | 1.9893e-08 | -1.3828e-08 | 2.3562e-08 | 0.011406 | 0.0024211 | 0.0033045 | 0.01274 | 3.6835e-05 | 0.0024945 | 7.5908 | 96.8113 | 7.6222 | 2.8215e-06 | 3.7103 | -1 | -0.31777 | -3.8636e-08 | -1.9893e-08 | 1.3828e-08 | -2.3562e-08 | -0.011406 | -0.0024211 | -0.0033045 | -0.01274 | -3.6835e-05 | -0.0024945 | -7.5908 | -96.8113 | -7.6222 | -2.8215e-06 | -3.7103
market for transport, passenger car, large size, diesel, EURO 5 | 75708805ad094b9807a5709c339e3432 | kilometer | GLO | donation, apples | PW3_apples | DE | 0.15 | technosphere | FALSE | P1/100 | 0.38815 | 7.2316e-08 | 2.2082e-08 | 3.9187e-08 | 1.5943e-08 | 0.021458 | 0.0015937 | 0.0017603 | 0.0051712 | 6.6621e-06 | 0.00046706 | 1.152 | 3.3551 | 0.049547 | 5.722e-06 | 5.6828 | 0.6 | 0.23289 | 4.3389e-08 | 1.3249e-08 | 2.3512e-08 | 9.5656e-09 | 0.012875 | 0.00095624 | 0.0010562 | 0.0031027 | 3.9972e-06 | 0.00028024 | 0.69118 | 2.0131 | 0.029728 | 3.4332e-06 | 3.4097
donation, potatoes | PW3_potatoes | kilogram | DE | donation, potatoes | PW3_potatoes | DE | -1 | production | FALSE | [17 empty] | -1 | -0.1028 | -2.2045e-09 | -9.369e-09 | -8.1712e-07 | -4.0443e-08 | 0.0021118 | -0.00082631 | -0.0059439 | -0.026348 | -0.00015222 | -0.0035189 | -7.2029 | -57.4156 | -3.3851 | 3.2757e-07 | 0.05302
market for potato | c1c12c184034bc4c347674809328fda1 | kilogram | GLO | donation, potatoes | PW3_potatoes | DE | -1 | technosphere | FALSE |  | 0.33569 | 4.5594e-08 | 2.2618e-08 | 8.4063e-07 | 5.0009e-08 | 0.010763 | 0.0017825 | 0.0070001 | 0.029451 | 0.00015622 | 0.0037992 | 7.894 | 59.4287 | 3.4148 | 3.1056e-06 | 3.3567 | -1 | -0.33569 | -4.5594e-08 | -2.2618e-08 | -8.4063e-07 | -5.0009e-08 | -0.010763 | -0.0017825 | -0.0070001 | -0.029451 | -0.00015622 | -0.0037992 | -7.894 | -59.4287 | -3.4148 | -3.1056e-06 | -3.3567
market for transport, passenger car, large size, diesel, EURO 5 | 75708805ad094b9807a5709c339e3432 | kilometer | GLO | donation, potatoes | PW3_potatoes | DE | 0.15 | technosphere | FALSE | P1/100 | 0.38815 | 7.2316e-08 | 2.2082e-08 | 3.9187e-08 | 1.5943e-08 | 0.021458 | 0.0015937 | 0.0017603 | 0.0051712 | 6.6621e-06 | 0.00046706 | 1.152 | 3.3551 | 0.049547 | 5.722e-06 | 5.6828 | 0.6 | 0.23289 | 4.3389e-08 | 1.3249e-08 | 2.3512e-08 | 9.5656e-09 | 0.012875 | 0.00095624 | 0.0010562 | 0.0031027 | 3.9972e-06 | 0.00028024 | 0.69118 | 2.0131 | 0.029728 | 3.4332e-06 | 3.4097
treatment of biowaste, industrial composting, apples | industrial_composting_apples | kilogram | DE | treatment of biowaste, industrial composting, apples | industrial_composting_apples | DE | -1 | production | FALSE | [17 empty] | -1 | 0.054665 | 3.0138e-09 | 2.0146e-09 | 2.3282e-09 | 1.0895e-08 | 0.0020463 | 7.0405e-05 | 0.0021738 | 0.0096252 | 4.999e-07 | 8.6321e-05 | 0.025078 | 0.43784 | 0.015016 | 1.052e-07 | 0.26709
market for municipal solid waste | ece0d02623ececa9be635634d30c9fad | kilogram | CH | treatment of biowaste, industrial composting, apples | industrial_composting_apples | DE | -1.85e-05 | technosphere | FALSE |  | -0.52729 | -5.499e-09 | -6.7253e-09 | -4.2122e-08 | -3.8206e-09 | -0.001295 | -0.00040968 | -0.00033903 | -0.0015549 | -9.2109e-07 | -0.00015505 | -1.3801 | -0.3198 | -0.072186 | -1.0378e-07 | -0.39602 | -1.85e-05 | 9.7548e-06 | 1.0173e-13 | 1.2442e-13 | 7.7926e-13 | 7.0681e-14 | 2.3958e-08 | 7.5791e-09 | 6.272e-09 | 2.8765e-08 | 1.704e-11 | 2.8684e-09 | 2.5532e-05 | 5.9164e-06 | 1.3354e-06 | 1.9199e-12 | 7.3263e-06
market for wastewater, average | ff1c8e1f34a25cccba366c1a2c8c47c4 | cubic meter | CH | treatment of biowaste, industrial composting, apples | industrial_composting_apples | DE | -0.000225 | technosphere | FALSE |  | -0.37286 | -1.9678e-08 | -1.4153e-07 | -2.1002e-06 | -3.1619e-08 | -0.028766 | -0.0017524 | -0.0042001 | -0.012159 | -0.0009142 | -0.020771 | -4.8071 | -2.9654 | -4.4939 | -5.9415e-06 | -3.9873 | -0.000225 | 8.3894e-05 | 4.4275e-12 | 3.1844e-11 | 4.7255e-10 | 7.1142e-12 | 6.4724e-06 | 3.9429e-07 | 9.4502e-07 | 2.7357e-06 | 2.057e-07 | 4.6735e-06 | 0.0010816 | 0.00066721 | 0.0010111 | 1.3368e-09 | 0.00089713
composting facility construction, open | 4c91d5adcf36eac12920142fb819a2c4 | unit | CH | treatment of biowaste, industrial composting, apples | industrial_composting_apples | DE | 7.41e-09 | technosphere | FALSE |  | 678915.7624 | 0.19701 | 0.23773 | 0.2144 | 0.082136 | 70461.3689 | 4479.2089 | 4241.8189 | 14419.0994 | 21.286 | 1280.51 | 3087998.4432 | 57543103.5019 | 487329.2075 | 8.8444 | 15726317.2941 | 7.41e-09 | 0.0050308 | 1.4598e-09 | 1.7616e-09 | 1.5887e-09 | 6.0863e-10 | 0.00052212 | 3.3191e-05 | 3.1432e-05 | 0.00010685 | 1.5773e-07 | 9.4886e-06 | 0.022882 | 0.42639 | 0.0036111 | 6.5537e-08 | 0.11653
market for electricity, low voltage | 26ebe3c3a50e72de9d8935f04501b9dd | kilowatt hour | CH | treatment of biowaste, industrial composting, apples | industrial_composting_apples | DE | 0.0118 | technosphere | FALSE |  | 0.10522 | 6.1452e-09 | 5.5117e-09 | 2.5471e-08 | 2.416e-09 | 0.09489 | 0.00027414 | 0.00056988 | 0.001082 | 1.0667e-05 | 8.8965e-05 | 0.10711 | 2.6078 | 0.41102 | 3.3954e-06 | 4.9941 | 0.0118 | 0.0012416 | 7.2513e-11 | 6.5038e-11 | 3.0056e-10 | 2.8509e-11 | 0.0011197 | 3.2349e-06 | 6.7245e-06 | 1.2767e-05 | 1.2587e-07 | 1.0498e-06 | 0.0012639 | 0.030772 | 0.00485 | 4.0066e-08 | 0.05893
market for machine operation, diesel, >= 74.57 kW, low load factor | 1f03642b328aed91d4bf2853a7ebf854 | hour | GLO | treatment of biowaste, industrial composting, apples | industrial_composting_apples | DE | 0.00035211 | technosphere | FALSE |  | 23.472 | 5.0254e-06 | 5.7105e-07 | 4.7032e-07 | 1.6654e-06 | 1.3766 | 0.095619 | 0.084631 | 0.31274 | 7.7054e-05 | 0.028426 | 9.7731 | 18.5693 | 0.82624 | 9.257e-06 | 318.2533 | 0.00035211 | 0.0082648 | 1.7695e-09 | 2.0107e-10 | 1.656e-10 | 5.8642e-10 | 0.00048473 | 3.3669e-05 | 2.98e-05 | 0.00011012 | 2.7132e-08 | 1.0009e-05 | 0.0034412 | 0.0065385 | 0.00029093 | 3.2595e-09 | 0.11206
market for compost | 911c4ec4da61447f2c8e05e76f556443 | kilogram | GLO | treatment of biowaste, industrial composting, apples | industrial_composting_apples | DE | -0.45 | technosphere | FALSE |  | 0.0031457 | 6.5022e-10 | 1.0006e-10 | 4.444e-10 | 3.0063e-10 | 0.00019282 | 2.2647e-05 | 2.0167e-05 | 8.0658e-05 | 3.6776e-08 | 7.3395e-06 | 0.0080365 | 0.058981 | 0.0002605 | 1.1117e-08 | 0.047418 | -0.45 | -0.0014156 | -2.926e-10 | -4.5025e-11 | -1.9998e-10 | -1.3528e-10 | -8.677e-05 | -1.0191e-05 | -9.0752e-06 | -3.6296e-05 | -1.6549e-08 | -3.3028e-06 | -0.0036164 | -0.026541 | -0.00011723 | -5.0028e-09 | -0.021338
Dinitrogen monoxide | 6dc1b46f-ee89-4495-95c4-b8a637bcd6cb | kilogram | ('air', 'urban air close to ground') | treatment of biowaste, industrial composting, apples | industrial_composting_apples | DE | 2.5e-05 | biosphere | FALSE |  | 298 | 0 | 0 | 0 | 0 | 0 | 0 | 0 | 0 | 0 | 0 | 0 | 0 | 0 | 0 | 0 | 2.5e-05 | 0.00745 | 0 | 0 | 0 | 0 | 0 | 0 | 0 | 0 | 0 | 0 | 0 | 0 | 0 | 0 | 0
Carbon dioxide, non-fossil | 73ed05cc-9727-4abf-9516-4b5c0fe54a16 | kilogram | ('air', 'urban air close to ground') | treatment of biowaste, industrial composting, apples | industrial_composting_apples | DE | 0.22 | biosphere | FALSE |  | 0 | 0 | 0 | 0 | 0 | 0 | 0 | 0 | 0 | 0 | 0 | 0 | 0 | 0 | 0 | 0 | 0.22 | 0 | 0 | 0 | 0 | 0 | 0 | 0 | 0 | 0 | 0 | 0 | 0 | 0 | 0 | 0 | 0
Hydrogen sulfide | e3cfaa07-9b68-4461-a06f-a0e4e59d41d3 | kilogram | ('air', 'urban air close to ground') | treatment of biowaste, industrial composting, apples | industrial_composting_apples | DE | 0.000526 | biosphere | FALSE |  | 0 | 0 | 0 | 0 | 0 | 0 | 0 | 0 | 0 | 0 | 0 | 0 | 0 | 0 | 0 | 0 | 0.000526 | 0 | 0 | 0 | 0 | 0 | 0 | 0 | 0 | 0 | 0 | 0 | 0 | 0 | 0 | 0 | 0
Methane, non-fossil | baf58fc9-573c-419c-8c16-831ac03203b9 | kilogram | ('air', 'urban air close to ground') | treatment of biowaste, industrial composting, apples | industrial_composting_apples | DE | 0.001 | biosphere | FALSE |  | 34 | 0 | 0 | 0 | 0 | 0 | 0.0101 | 0 | 0 | 0 | 0 | 0 | 0 | 0 | 0 | 0 | 0.001 | 0.034 | 0 | 0 | 0 | 0 | 0 | 1.01e-05 | 0 | 0 | 0 | 0 | 0 | 0 | 0 | 0 | 0
Water | 075e433b-4be4-448e-9510-9a5029c1ce94 | cubic meter | ('air',) | treatment of biowaste, industrial composting, apples | industrial_composting_apples | DE | 0.000125 | biosphere | FALSE |  | 0 | 0 | 0 | 0 | 0 | 0 | 0 | 0 | 0 | 0 | 0 | 0 | 0 | 42.95 | 0 | 0 | 0.000125 | 0 | 0 | 0 | 0 | 0 | 0 | 0 | 0 | 0 | 0 | 0 | 0 | 0 | 0.0053688 | 0 | 0
Ammonia | 9990b51b-7023-4700-bca0-1a32ef921f74 | kilogram | ('air', 'urban air close to ground') | treatment of biowaste, industrial composting, apples | industrial_composting_apples | DE | 0.0007 | biosphere | FALSE |  | 0 | 0 | 0 | 0 | 1.4e-05 | 0 | 0 | 3.02 | 13.47 | 0 | 0.092 | 0 | 0 | 0 | 0 | 0 | 0.0007 | 0 | 0 | 0 | 0 | 9.8e-09 | 0 | 0 | 0.002114 | 0.009429 | 0 | 6.44e-05 | 0 | 0 | 0 | 0 | 0
treatment of biowaste by anaerobic digestion, apples | anaerobic_digestion_apples | kilogram | DE | treatment of biowaste by anaerobic digestion, apples | anaerobic_digestion_apples | DE | -1 | production | FALSE | [17 empty] | -1 | 0.064406 | 2.3149e-09 | 7.134e-10 | 2.1313e-09 | -4.7481e-10 | 0.00012756 | 5.5277e-05 | -0.00023005 | -0.0010633 | 2.7905e-07 | 8.8036e-06 | 0.0088929 | 0.09472 | -0.00078358 | 7.4988e-09 | 0.12436
anaerobic digestion plant construction, for biowaste | 20d7578df307441355196ebde23fcd1e | unit | CH | treatment of biowaste by anaerobic digestion, apples | anaerobic_digestion_apples | DE | 1.67e-09 | technosphere | FALSE |  | 987880.613 | 0.068144 | 0.45402 | 0.59921 | 0.083414 | 30465.8403 | 4246.1353 | 4302.3394 | 11957.2504 | 38.9373 | 1065.0253 | 5347813.0112 | 26193596.1161 | 268751.7994 | 45.5985 | 11891394.3846 | 1.67e-09 | 0.0016498 | 1.138e-10 | 7.5821e-10 | 1.0007e-09 | 1.393e-10 | 5.0878e-05 | 7.091e-06 | 7.1849e-06 | 1.9969e-05 | 6.5025e-08 | 1.7786e-06 | 0.0089308 | 0.043743 | 0.00044882 | 7.6149e-08 | 0.019859
market for machine operation, diesel, >= 74.57 kW, low load factor | 1f03642b328aed91d4bf2853a7ebf854 | hour | GLO | treatment of biowaste by anaerobic digestion, apples | anaerobic_digestion_apples | DE | 0.00035211 | technosphere | FALSE |  | 23.472 | 5.0254e-06 | 5.7105e-07 | 4.7032e-07 | 1.6654e-06 | 1.3766 | 0.095619 | 0.084631 | 0.31274 | 7.7054e-05 | 0.028426 | 9.7731 | 18.5693 | 0.82624 | 9.257e-06 | 318.2533 | 0.00035211 | 0.0082648 | 1.7695e-09 | 2.0107e-10 | 1.656e-10 | 5.8642e-10 | 0.00048473 | 3.3669e-05 | 2.98e-05 | 0.00011012 | 2.7132e-08 | 1.0009e-05 | 0.0034412 | 0.0065385 | 0.00029093 | 3.2595e-09 | 0.11206
market for wastewater, average | ff1c8e1f34a25cccba366c1a2c8c47c4 | cubic meter | CH | treatment of biowaste by anaerobic digestion, apples | anaerobic_digestion_apples | DE | -0.000225 | technosphere | FALSE |  | -0.37286 | -1.9678e-08 | -1.4153e-07 | -2.1002e-06 | -3.1619e-08 | -0.028766 | -0.0017524 | -0.0042001 | -0.012159 | -0.0009142 | -0.020771 | -4.8071 | -2.9654 | -4.4939 | -5.9415e-06 | -3.9873 | -0.000225 | 8.3894e-05 | 4.4275e-12 | 3.1844e-11 | 4.7255e-10 | 7.1142e-12 | 6.4724e-06 | 3.9429e-07 | 9.4502e-07 | 2.7357e-06 | 2.057e-07 | 4.6735e-06 | 0.0010816 | 0.00066721 | 0.0010111 | 1.3368e-09 | 0.00089713
market for electricity, low voltage | 26ebe3c3a50e72de9d8935f04501b9dd | kilowatt hour | CH | treatment of biowaste by anaerobic digestion, apples | anaerobic_digestion_apples | DE | 0.002135 | technosphere | FALSE |  | 0.10522 | 6.1452e-09 | 5.5117e-09 | 2.5471e-08 | 2.416e-09 | 0.09489 | 0.00027414 | 0.00056988 | 0.001082 | 1.0667e-05 | 8.8965e-05 | 0.10711 | 2.6078 | 0.41102 | 3.3954e-06 | 4.9941 | 0.002135 | 0.00022464 | 1.312e-11 | 1.1767e-11 | 5.4381e-11 | 5.1581e-12 | 0.00020259 | 5.853e-07 | 1.2167e-06 | 2.31e-06 | 2.2775e-08 | 1.8994e-07 | 0.00022869 | 0.0055677 | 0.00087753 | 7.2491e-09 | 0.010662
market for heat, central or small-scale, other than natural gas | da08519cdc58aea76bc36725154b1b30 | megajoule | CH | treatment of biowaste by anaerobic digestion, apples | anaerobic_digestion_apples | DE | 0.2416 | technosphere | FALSE |  | 0.050138 | 1.0597e-08 | 7.3851e-10 | 1.5925e-08 | 1.3391e-08 | 0.0034719 | 0.00018481 | 0.00019049 | 0.000554 | 5.1759e-07 | 4.9426e-05 | 0.02605 | 3.9958 | 0.0049248 | 1.2201e-07 | 0.67874 | 0.2416 | 0.012113 | 2.5603e-09 | 1.7842e-10 | 3.8476e-09 | 3.2353e-09 | 0.00083881 | 4.4651e-05 | 4.6023e-05 | 0.00013385 | 1.2505e-07 | 1.1941e-05 | 0.0062936 | 0.96539 | 0.0011898 | 2.9478e-08 | 0.16398
market for tap water | 6c6c1c7a6015f6654f0966a247bbed58 | kilogram | CH | treatment of biowaste by anaerobic digestion, apples | anaerobic_digestion_apples | DE | 0.225 | technosphere | FALSE |  | 0.0001105 | 1.0251e-11 | 2.7055e-11 | 4.944e-11 | 6.7714e-12 | 4.4774e-05 | 4.1451e-07 | 6.693e-07 | 1.3478e-06 | 7.3054e-09 | 1.1982e-07 | 0.00032913 | 0.001773 | 0.00029128 | 1.2579e-09 | 0.0031462 | 0.225 | 2.4863e-05 | 2.3065e-12 | 6.0874e-12 | 1.1124e-11 | 1.5236e-12 | 1.0074e-05 | 9.3264e-08 | 1.5059e-07 | 3.0326e-07 | 1.6437e-09 | 2.696e-08 | 7.4053e-05 | 0.00039892 | 6.5538e-05 | 2.8303e-10 | 0.0007079
digester sludge, Recycled Content cut-off | 206c9c75d7e996587ebd33d8ef7f83b3 | kilogram | GLO | treatment of biowaste by anaerobic digestion, apples | anaerobic_digestion_apples | DE | -0.62 | technosphere | FALSE |  | 0 | 0 | 0 | 0 | 0 | 0 | 0 | 0 | 0 | 0 | 0 | 0 | 0 | 0 | 0 | 0 | -0.62 | 0 | 0 | 0 | 0 | 0 | 0 | 0 | 0 | 0 | 0 | 0 | 0 | 0 | 0 | 0 | 0
market for biogas | 381392ac35ec7f41e20fae60c431dc52 | cubic meter | CH | treatment of biowaste by anaerobic digestion, apples | anaerobic_digestion_apples | DE | -0.1 | technosphere | FALSE |  | 0.49389 | 2.1486e-08 | 4.7401e-09 | 3.4206e-08 | 4.4496e-08 | 0.01466 | 0.00055446 | 0.0031537 | 0.013326 | 2.3867e-06 | 0.00020587 | 0.11157 | 9.2759 | 0.046674 | 1.1026e-06 | 1.8381 | -0.1 | -0.049389 | -2.1486e-09 | -4.7401e-10 | -3.4206e-09 | -4.4496e-09 | -0.001466 | -5.5446e-05 | -0.00031537 | -0.0013326 | -2.3867e-07 | -2.0587e-05 | -0.011157 | -0.92759 | -0.0046674 | -1.1026e-07 | -0.18381
Methane, non-fossil | baf58fc9-573c-419c-8c16-831ac03203b9 | kilogram | ('air', 'urban air close to ground') | treatment of biowaste by anaerobic digestion, apples | anaerobic_digestion_apples | DE | 0.0024 | biosphere | FALSE |  | 34 | 0 | 0 | 0 | 0 | 0 | 0.0101 | 0 | 0 | 0 | 0 | 0 | 0 | 0 | 0 | 0 | 0.0024 | 0.0816 | 0 | 0 | 0 | 0 | 0 | 2.424e-05 | 0 | 0 | 0 | 0 | 0 | 0 | 0 | 0 | 0
Nitrite | 9f5bfac4-cbb6-4b38-afb9-cf563fc5ca15 | kilogram | ('water',) | treatment of biowaste by anaerobic digestion, apples | anaerobic_digestion_apples | DE | 9.28e-08 | biosphere | FALSE |  | 0 | 0 | 0 | 0 | 0 | 0 | 0 | 0 | 0 | 0 | 0.304 | 0 | 0 | 0 | 0 | 0 | 9.28e-08 | 0 | 0 | 0 | 0 | 0 | 0 | 0 | 0 | 0 | 0 | 2.8211e-08 | 0 | 0 | 0 | 0 | 0
Phosphorus | 2d4b8ec1-8d53-4e62-8a11-ebc45909b02e | kilogram | ('water',) | treatment of biowaste by anaerobic digestion, apples | anaerobic_digestion_apples | DE | 7.04e-08 | biosphere | FALSE |  | 0 | 0 | 0 | 0 | 0 | 0 | 0 | 0 | 0 | 1 | 0 | 0 | 0 | 0 | 0 | 0 | 7.04e-08 | 0 | 0 | 0 | 0 | 0 | 0 | 0 | 0 | 0 | 7.04e-08 | 0 | 0 | 0 | 0 | 0 | 0
Hydrogen sulfide | e3cfaa07-9b68-4461-a06f-a0e4e59d41d3 | kilogram | ('air', 'urban air close to ground') | treatment of biowaste by anaerobic digestion, apples | anaerobic_digestion_apples | DE | 8.96e-05 | biosphere | FALSE |  | 0 | 0 | 0 | 0 | 0 | 0 | 0 | 0 | 0 | 0 | 0 | 0 | 0 | 0 | 0 | 0 | 8.96e-05 | 0 | 0 | 0 | 0 | 0 | 0 | 0 | 0 | 0 | 0 | 0 | 0 | 0 | 0 | 0 | 0
Carbon dioxide, non-fossil | 73ed05cc-9727-4abf-9516-4b5c0fe54a16 | kilogram | ('air', 'urban air close to ground') | treatment of biowaste by anaerobic digestion, apples | anaerobic_digestion_apples | DE | 0.21 | biosphere | FALSE |  | 0 | 0 | 0 | 0 | 0 | 0 | 0 | 0 | 0 | 0 | 0 | 0 | 0 | 0 | 0 | 0 | 0.21 | 0 | 0 | 0 | 0 | 0 | 0 | 0 | 0 | 0 | 0 | 0 | 0 | 0 | 0 | 0 | 0
Dinitrogen monoxide | 6dc1b46f-ee89-4495-95c4-b8a637bcd6cb | kilogram | ('air', 'urban air close to ground') | treatment of biowaste by anaerobic digestion, apples | anaerobic_digestion_apples | DE | 3.3e-05 | biosphere | FALSE |  | 298 | 0 | 0 | 0 | 0 | 0 | 0 | 0 | 0 | 0 | 0 | 0 | 0 | 0 | 0 | 0 | 3.3e-05 | 0.009834 | 0 | 0 | 0 | 0 | 0 | 0 | 0 | 0 | 0 | 0 | 0 | 0 | 0 | 0 | 0
Nitrogen, organic bound | a703733d-fabc-487b-826a-06c11ac4c0c6 | kilogram | ('water',) | treatment of biowaste by anaerobic digestion, apples | anaerobic_digestion_apples | DE | 1.09e-07 | biosphere | FALSE |  | 0 | 0 | 0 | 0 | 0 | 0 | 0 | 0 | 0 | 0 | 0 | 0 | 0 | 0 | 0 | 0 | 1.09e-07 | 0 | 0 | 0 | 0 | 0 | 0 | 0 | 0 | 0 | 0 | 0 | 0 | 0 | 0 | 0 | 0
Nitrate | 5189de76-6bbb-44ba-8c42-5714f1b4371f | kilogram | ('water',) | treatment of biowaste by anaerobic digestion, apples | anaerobic_digestion_apples | DE | 2.97e-06 | biosphere | FALSE |  | 0 | 0 | 0 | 0 | 0 | 0 | 0 | 0 | 0 | 0 | 0.226 | 0 | 0 | 0 | 0 | 0 | 2.97e-06 | 0 | 0 | 0 | 0 | 0 | 0 | 0 | 0 | 0 | 0 | 6.7122e-07 | 0 | 0 | 0 | 0 | 0
Ammonium, ion | fb005c47-7b90-41f3-a5ca-f0eb11db354a | kilogram | ('water',) | treatment of biowaste by anaerobic digestion, apples | anaerobic_digestion_apples | DE | 9.28e-08 | biosphere | FALSE |  | 0 | 0 | 0 | 0 | 0 | 0 | 0 | 0 | 0 | 0 | 0.778 | 0 | 0 | 0 | 0 | 0 | 9.28e-08 | 0 | 0 | 0 | 0 | 0 | 0 | 0 | 0 | 0 | 0 | 7.2198e-08 | 0 | 0 | 0 | 0 | 0
treatment of biowaste, industrial composting, potatoes | industrial_composting_potatoes | kilogram | DE | treatment of biowaste, industrial composting, potatoes | industrial_composting_potatoes | DE | -1 | production | FALSE | [17 empty] | -1 | 0.054665 | 3.0138e-09 | 2.0146e-09 | 2.3282e-09 | 1.0895e-08 | 0.0020463 | 7.0405e-05 | 0.0021738 | 0.0096252 | 4.999e-07 | 8.6321e-05 | 0.025078 | 0.43784 | 0.015016 | 1.052e-07 | 0.26709
market for municipal solid waste | ece0d02623ececa9be635634d30c9fad | kilogram | CH | treatment of biowaste, industrial composting, potatoes | industrial_composting_potatoes | DE | -1.85e-05 | technosphere | FALSE |  | -0.52729 | -5.499e-09 | -6.7253e-09 | -4.2122e-08 | -3.8206e-09 | -0.001295 | -0.00040968 | -0.00033903 | -0.0015549 | -9.2109e-07 | -0.00015505 | -1.3801 | -0.3198 | -0.072186 | -1.0378e-07 | -0.39602 | -1.85e-05 | 9.7548e-06 | 1.0173e-13 | 1.2442e-13 | 7.7926e-13 | 7.0681e-14 | 2.3958e-08 | 7.5791e-09 | 6.272e-09 | 2.8765e-08 | 1.704e-11 | 2.8684e-09 | 2.5532e-05 | 5.9164e-06 | 1.3354e-06 | 1.9199e-12 | 7.3263e-06
market for wastewater, average | ff1c8e1f34a25cccba366c1a2c8c47c4 | cubic meter | CH | treatment of biowaste, industrial composting, potatoes | industrial_composting_potatoes | DE | -0.000225 | technosphere | FALSE |  | -0.37286 | -1.9678e-08 | -1.4153e-07 | -2.1002e-06 | -3.1619e-08 | -0.028766 | -0.0017524 | -0.0042001 | -0.012159 | -0.0009142 | -0.020771 | -4.8071 | -2.9654 | -4.4939 | -5.9415e-06 | -3.9873 | -0.000225 | 8.3894e-05 | 4.4275e-12 | 3.1844e-11 | 4.7255e-10 | 7.1142e-12 | 6.4724e-06 | 3.9429e-07 | 9.4502e-07 | 2.7357e-06 | 2.057e-07 | 4.6735e-06 | 0.0010816 | 0.00066721 | 0.0010111 | 1.3368e-09 | 0.00089713
composting facility construction, open | 4c91d5adcf36eac12920142fb819a2c4 | unit | CH | treatment of biowaste, industrial composting, potatoes | industrial_composting_potatoes | DE | 7.41e-09 | technosphere | FALSE |  | 678915.7624 | 0.19701 | 0.23773 | 0.2144 | 0.082136 | 70461.3689 | 4479.2089 | 4241.8189 | 14419.0994 | 21.286 | 1280.51 | 3087998.4432 | 57543103.5019 | 487329.2075 | 8.8444 | 15726317.2941 | 7.41e-09 | 0.0050308 | 1.4598e-09 | 1.7616e-09 | 1.5887e-09 | 6.0863e-10 | 0.00052212 | 3.3191e-05 | 3.1432e-05 | 0.00010685 | 1.5773e-07 | 9.4886e-06 | 0.022882 | 0.42639 | 0.0036111 | 6.5537e-08 | 0.11653
market for electricity, low voltage | 26ebe3c3a50e72de9d8935f04501b9dd | kilowatt hour | CH | treatment of biowaste, industrial composting, potatoes | industrial_composting_potatoes | DE | 0.0118 | technosphere | FALSE |  | 0.10522 | 6.1452e-09 | 5.5117e-09 | 2.5471e-08 | 2.416e-09 | 0.09489 | 0.00027414 | 0.00056988 | 0.001082 | 1.0667e-05 | 8.8965e-05 | 0.10711 | 2.6078 | 0.41102 | 3.3954e-06 | 4.9941 | 0.0118 | 0.0012416 | 7.2513e-11 | 6.5038e-11 | 3.0056e-10 | 2.8509e-11 | 0.0011197 | 3.2349e-06 | 6.7245e-06 | 1.2767e-05 | 1.2587e-07 | 1.0498e-06 | 0.0012639 | 0.030772 | 0.00485 | 4.0066e-08 | 0.05893
market for machine operation, diesel, >= 74.57 kW, low load factor | 1f03642b328aed91d4bf2853a7ebf854 | hour | GLO | treatment of biowaste, industrial composting, potatoes | industrial_composting_potatoes | DE | 0.00035211 | technosphere | FALSE |  | 23.472 | 5.0254e-06 | 5.7105e-07 | 4.7032e-07 | 1.6654e-06 | 1.3766 | 0.095619 | 0.084631 | 0.31274 | 7.7054e-05 | 0.028426 | 9.7731 | 18.5693 | 0.82624 | 9.257e-06 | 318.2533 | 0.00035211 | 0.0082648 | 1.7695e-09 | 2.0107e-10 | 1.656e-10 | 5.8642e-10 | 0.00048473 | 3.3669e-05 | 2.98e-05 | 0.00011012 | 2.7132e-08 | 1.0009e-05 | 0.0034412 | 0.0065385 | 0.00029093 | 3.2595e-09 | 0.11206
market for compost | 911c4ec4da61447f2c8e05e76f556443 | kilogram | GLO | treatment of biowaste, industrial composting, potatoes | industrial_composting_potatoes | DE | -0.45 | technosphere | FALSE |  | 0.0031457 | 6.5022e-10 | 1.0006e-10 | 4.444e-10 | 3.0063e-10 | 0.00019282 | 2.2647e-05 | 2.0167e-05 | 8.0658e-05 | 3.6776e-08 | 7.3395e-06 | 0.0080365 | 0.058981 | 0.0002605 | 1.1117e-08 | 0.047418 | -0.45 | -0.0014156 | -2.926e-10 | -4.5025e-11 | -1.9998e-10 | -1.3528e-10 | -8.677e-05 | -1.0191e-05 | -9.0752e-06 | -3.6296e-05 | -1.6549e-08 | -3.3028e-06 | -0.0036164 | -0.026541 | -0.00011723 | -5.0028e-09 | -0.021338
Dinitrogen monoxide | 6dc1b46f-ee89-4495-95c4-b8a637bcd6cb | kilogram | ('air', 'urban air close to ground') | treatment of biowaste, industrial composting, potatoes | industrial_composting_potatoes | DE | 2.5e-05 | biosphere | FALSE |  | 298 | 0 | 0 | 0 | 0 | 0 | 0 | 0 | 0 | 0 | 0 | 0 | 0 | 0 | 0 | 0 | 2.5e-05 | 0.00745 | 0 | 0 | 0 | 0 | 0 | 0 | 0 | 0 | 0 | 0 | 0 | 0 | 0 | 0 | 0
Carbon dioxide, non-fossil | 73ed05cc-9727-4abf-9516-4b5c0fe54a16 | kilogram | ('air', 'urban air close to ground') | treatment of biowaste, industrial composting, potatoes | industrial_composting_potatoes | DE | 0.22 | biosphere | FALSE |  | 0 | 0 | 0 | 0 | 0 | 0 | 0 | 0 | 0 | 0 | 0 | 0 | 0 | 0 | 0 | 0 | 0.22 | 0 | 0 | 0 | 0 | 0 | 0 | 0 | 0 | 0 | 0 | 0 | 0 | 0 | 0 | 0 | 0
Hydrogen sulfide | e3cfaa07-9b68-4461-a06f-a0e4e59d41d3 | kilogram | ('air', 'urban air close to ground') | treatment of biowaste, industrial composting, potatoes | industrial_composting_potatoes | DE | 0.000526 | biosphere | FALSE |  | 0 | 0 | 0 | 0 | 0 | 0 | 0 | 0 | 0 | 0 | 0 | 0 | 0 | 0 | 0 | 0 | 0.000526 | 0 | 0 | 0 | 0 | 0 | 0 | 0 | 0 | 0 | 0 | 0 | 0 | 0 | 0 | 0 | 0
Methane, non-fossil | baf58fc9-573c-419c-8c16-831ac03203b9 | kilogram | ('air', 'urban air close to ground') | treatment of biowaste, industrial composting, potatoes | industrial_composting_potatoes | DE | 0.001 | biosphere | FALSE |  | 34 | 0 | 0 | 0 | 0 | 0 | 0.0101 | 0 | 0 | 0 | 0 | 0 | 0 | 0 | 0 | 0 | 0.001 | 0.034 | 0 | 0 | 0 | 0 | 0 | 1.01e-05 | 0 | 0 | 0 | 0 | 0 | 0 | 0 | 0 | 0
Water | 075e433b-4be4-448e-9510-9a5029c1ce94 | cubic meter | ('air',) | treatment of biowaste, industrial composting, potatoes | industrial_composting_potatoes | DE | 0.000125 | biosphere | FALSE |  | 0 | 0 | 0 | 0 | 0 | 0 | 0 | 0 | 0 | 0 | 0 | 0 | 0 | 42.95 | 0 | 0 | 0.000125 | 0 | 0 | 0 | 0 | 0 | 0 | 0 | 0 | 0 | 0 | 0 | 0 | 0 | 0.0053688 | 0 | 0
Ammonia | 9990b51b-7023-4700-bca0-1a32ef921f74 | kilogram | ('air', 'urban air close to ground') | treatment of biowaste, industrial composting, potatoes | industrial_composting_potatoes | DE | 0.0007 | biosphere | FALSE |  | 0 | 0 | 0 | 0 | 1.4e-05 | 0 | 0 | 3.02 | 13.47 | 0 | 0.092 | 0 | 0 | 0 | 0 | 0 | 0.0007 | 0 | 0 | 0 | 0 | 9.8e-09 | 0 | 0 | 0.002114 | 0.009429 | 0 | 6.44e-05 | 0 | 0 | 0 | 0 | 0
treatment of biowaste by anaerobic digestion, potatoes | anaerobic_digestion_potatoes | kilogram | DE | treatment of biowaste by anaerobic digestion, potatoes | anaerobic_digestion_potatoes | DE | -1 | production | FALSE | [17 empty] | -1 | 0.064406 | 2.3149e-09 | 7.134e-10 | 2.1313e-09 | -4.7481e-10 | 0.00012756 | 5.5277e-05 | -0.00023005 | -0.0010633 | 2.7905e-07 | 8.8036e-06 | 0.0088929 | 0.09472 | -0.00078358 | 7.4988e-09 | 0.12436
anaerobic digestion plant construction, for biowaste | 20d7578df307441355196ebde23fcd1e | unit | CH | treatment of biowaste by anaerobic digestion, potatoes | anaerobic_digestion_potatoes | DE | 1.67e-09 | technosphere | FALSE |  | 987880.613 | 0.068144 | 0.45402 | 0.59921 | 0.083414 | 30465.8403 | 4246.1353 | 4302.3394 | 11957.2504 | 38.9373 | 1065.0253 | 5347813.0112 | 26193596.1161 | 268751.7994 | 45.5985 | 11891394.3846 | 1.67e-09 | 0.0016498 | 1.138e-10 | 7.5821e-10 | 1.0007e-09 | 1.393e-10 | 5.0878e-05 | 7.091e-06 | 7.1849e-06 | 1.9969e-05 | 6.5025e-08 | 1.7786e-06 | 0.0089308 | 0.043743 | 0.00044882 | 7.6149e-08 | 0.019859
market for machine operation, diesel, >= 74.57 kW, low load factor | 1f03642b328aed91d4bf2853a7ebf854 | hour | GLO | treatment of biowaste by anaerobic digestion, potatoes | anaerobic_digestion_potatoes | DE | 0.00035211 | technosphere | FALSE |  | 23.472 | 5.0254e-06 | 5.7105e-07 | 4.7032e-07 | 1.6654e-06 | 1.3766 | 0.095619 | 0.084631 | 0.31274 | 7.7054e-05 | 0.028426 | 9.7731 | 18.5693 | 0.82624 | 9.257e-06 | 318.2533 | 0.00035211 | 0.0082648 | 1.7695e-09 | 2.0107e-10 | 1.656e-10 | 5.8642e-10 | 0.00048473 | 3.3669e-05 | 2.98e-05 | 0.00011012 | 2.7132e-08 | 1.0009e-05 | 0.0034412 | 0.0065385 | 0.00029093 | 3.2595e-09 | 0.11206
market for wastewater, average | ff1c8e1f34a25cccba366c1a2c8c47c4 | cubic meter | CH | treatment of biowaste by anaerobic digestion, potatoes | anaerobic_digestion_potatoes | DE | -0.000225 | technosphere | FALSE |  | -0.37286 | -1.9678e-08 | -1.4153e-07 | -2.1002e-06 | -3.1619e-08 | -0.028766 | -0.0017524 | -0.0042001 | -0.012159 | -0.0009142 | -0.020771 | -4.8071 | -2.9654 | -4.4939 | -5.9415e-06 | -3.9873 | -0.000225 | 8.3894e-05 | 4.4275e-12 | 3.1844e-11 | 4.7255e-10 | 7.1142e-12 | 6.4724e-06 | 3.9429e-07 | 9.4502e-07 | 2.7357e-06 | 2.057e-07 | 4.6735e-06 | 0.0010816 | 0.00066721 | 0.0010111 | 1.3368e-09 | 0.00089713
market for electricity, low voltage | 26ebe3c3a50e72de9d8935f04501b9dd | kilowatt hour | CH | treatment of biowaste by anaerobic digestion, potatoes | anaerobic_digestion_potatoes | DE | 0.002135 | technosphere | FALSE |  | 0.10522 | 6.1452e-09 | 5.5117e-09 | 2.5471e-08 | 2.416e-09 | 0.09489 | 0.00027414 | 0.00056988 | 0.001082 | 1.0667e-05 | 8.8965e-05 | 0.10711 | 2.6078 | 0.41102 | 3.3954e-06 | 4.9941 | 0.002135 | 0.00022464 | 1.312e-11 | 1.1767e-11 | 5.4381e-11 | 5.1581e-12 | 0.00020259 | 5.853e-07 | 1.2167e-06 | 2.31e-06 | 2.2775e-08 | 1.8994e-07 | 0.00022869 | 0.0055677 | 0.00087753 | 7.2491e-09 | 0.010662
market for heat, central or small-scale, other than natural gas | da08519cdc58aea76bc36725154b1b30 | megajoule | CH | treatment of biowaste by anaerobic digestion, potatoes | anaerobic_digestion_potatoes | DE | 0.2416 | technosphere | FALSE |  | 0.050138 | 1.0597e-08 | 7.3851e-10 | 1.5925e-08 | 1.3391e-08 | 0.0034719 | 0.00018481 | 0.00019049 | 0.000554 | 5.1759e-07 | 4.9426e-05 | 0.02605 | 3.9958 | 0.0049248 | 1.2201e-07 | 0.67874 | 0.2416 | 0.012113 | 2.5603e-09 | 1.7842e-10 | 3.8476e-09 | 3.2353e-09 | 0.00083881 | 4.4651e-05 | 4.6023e-05 | 0.00013385 | 1.2505e-07 | 1.1941e-05 | 0.0062936 | 0.96539 | 0.0011898 | 2.9478e-08 | 0.16398
market for tap water | 6c6c1c7a6015f6654f0966a247bbed58 | kilogram | CH | treatment of biowaste by anaerobic digestion, potatoes | anaerobic_digestion_potatoes | DE | 0.225 | technosphere | FALSE |  | 0.0001105 | 1.0251e-11 | 2.7055e-11 | 4.944e-11 | 6.7714e-12 | 4.4774e-05 | 4.1451e-07 | 6.693e-07 | 1.3478e-06 | 7.3054e-09 | 1.1982e-07 | 0.00032913 | 0.001773 | 0.00029128 | 1.2579e-09 | 0.0031462 | 0.225 | 2.4863e-05 | 2.3065e-12 | 6.0874e-12 | 1.1124e-11 | 1.5236e-12 | 1.0074e-05 | 9.3264e-08 | 1.5059e-07 | 3.0326e-07 | 1.6437e-09 | 2.696e-08 | 7.4053e-05 | 0.00039892 | 6.5538e-05 | 2.8303e-10 | 0.0007079
digester sludge, Recycled Content cut-off | 206c9c75d7e996587ebd33d8ef7f83b3 | kilogram | GLO | treatment of biowaste by anaerobic digestion, potatoes | anaerobic_digestion_potatoes | DE | -0.62 | technosphere | FALSE |  | 0 | 0 | 0 | 0 | 0 | 0 | 0 | 0 | 0 | 0 | 0 | 0 | 0 | 0 | 0 | 0 | -0.62 | 0 | 0 | 0 | 0 | 0 | 0 | 0 | 0 | 0 | 0 | 0 | 0 | 0 | 0 | 0 | 0
market for biogas | 381392ac35ec7f41e20fae60c431dc52 | cubic meter | CH | treatment of biowaste by anaerobic digestion, potatoes | anaerobic_digestion_potatoes | DE | -0.1 | technosphere | FALSE |  | 0.49389 | 2.1486e-08 | 4.7401e-09 | 3.4206e-08 | 4.4496e-08 | 0.01466 | 0.00055446 | 0.0031537 | 0.013326 | 2.3867e-06 | 0.00020587 | 0.11157 | 9.2759 | 0.046674 | 1.1026e-06 | 1.8381 | -0.1 | -0.049389 | -2.1486e-09 | -4.7401e-10 | -3.4206e-09 | -4.4496e-09 | -0.001466 | -5.5446e-05 | -0.00031537 | -0.0013326 | -2.3867e-07 | -2.0587e-05 | -0.011157 | -0.92759 | -0.0046674 | -1.1026e-07 | -0.18381
Methane, non-fossil | baf58fc9-573c-419c-8c16-831ac03203b9 | kilogram | ('air', 'urban air close to ground') | treatment of biowaste by anaerobic digestion, potatoes | anaerobic_digestion_potatoes | DE | 0.0024 | biosphere | FALSE |  | 34 | 0 | 0 | 0 | 0 | 0 | 0.0101 | 0 | 0 | 0 | 0 | 0 | 0 | 0 | 0 | 0 | 0.0024 | 0.0816 | 0 | 0 | 0 | 0 | 0 | 2.424e-05 | 0 | 0 | 0 | 0 | 0 | 0 | 0 | 0 | 0
Nitrite | 9f5bfac4-cbb6-4b38-afb9-cf563fc5ca15 | kilogram | ('water',) | treatment of biowaste by anaerobic digestion, potatoes | anaerobic_digestion_potatoes | DE | 9.28e-08 | biosphere | FALSE |  | 0 | 0 | 0 | 0 | 0 | 0 | 0 | 0 | 0 | 0 | 0.304 | 0 | 0 | 0 | 0 | 0 | 9.28e-08 | 0 | 0 | 0 | 0 | 0 | 0 | 0 | 0 | 0 | 0 | 2.8211e-08 | 0 | 0 | 0 | 0 | 0
Phosphorus | 2d4b8ec1-8d53-4e62-8a11-ebc45909b02e | kilogram | ('water',) | treatment of biowaste by anaerobic digestion, potatoes | anaerobic_digestion_potatoes | DE | 7.04e-08 | biosphere | FALSE |  | 0 | 0 | 0 | 0 | 0 | 0 | 0 | 0 | 0 | 1 | 0 | 0 | 0 | 0 | 0 | 0 | 7.04e-08 | 0 | 0 | 0 | 0 | 0 | 0 | 0 | 0 | 0 | 7.04e-08 | 0 | 0 | 0 | 0 | 0 | 0
Hydrogen sulfide | e3cfaa07-9b68-4461-a06f-a0e4e59d41d3 | kilogram | ('air', 'urban air close to ground') | treatment of biowaste by anaerobic digestion, potatoes | anaerobic_digestion_potatoes | DE | 8.96e-05 | biosphere | FALSE |  | 0 | 0 | 0 | 0 | 0 | 0 | 0 | 0 | 0 | 0 | 0 | 0 | 0 | 0 | 0 | 0 | 8.96e-05 | 0 | 0 | 0 | 0 | 0 | 0 | 0 | 0 | 0 | 0 | 0 | 0 | 0 | 0 | 0 | 0
Carbon dioxide, non-fossil | 73ed05cc-9727-4abf-9516-4b5c0fe54a16 | kilogram | ('air', 'urban air close to ground') | treatment of biowaste by anaerobic digestion, potatoes | anaerobic_digestion_potatoes | DE | 0.21 | biosphere | FALSE |  | 0 | 0 | 0 | 0 | 0 | 0 | 0 | 0 | 0 | 0 | 0 | 0 | 0 | 0 | 0 | 0 | 0.21 | 0 | 0 | 0 | 0 | 0 | 0 | 0 | 0 | 0 | 0 | 0 | 0 | 0 | 0 | 0 | 0
Dinitrogen monoxide | 6dc1b46f-ee89-4495-95c4-b8a637bcd6cb | kilogram | ('air', 'urban air close to ground') | treatment of biowaste by anaerobic digestion, potatoes | anaerobic_digestion_potatoes | DE | 3.3e-05 | biosphere | FALSE |  | 298 | 0 | 0 | 0 | 0 | 0 | 0 | 0 | 0 | 0 | 0 | 0 | 0 | 0 | 0 | 0 | 3.3e-05 | 0.009834 | 0 | 0 | 0 | 0 | 0 | 0 | 0 | 0 | 0 | 0 | 0 | 0 | 0 | 0 | 0
Nitrogen, organic bound | a703733d-fabc-487b-826a-06c11ac4c0c6 | kilogram | ('water',) | treatment of biowaste by anaerobic digestion, potatoes | anaerobic_digestion_potatoes | DE | 1.09e-07 | biosphere | FALSE |  | 0 | 0 | 0 | 0 | 0 | 0 | 0 | 0 | 0 | 0 | 0 | 0 | 0 | 0 | 0 | 0 | 1.09e-07 | 0 | 0 | 0 | 0 | 0 | 0 | 0 | 0 | 0 | 0 | 0 | 0 | 0 | 0 | 0 | 0
Nitrate | 5189de76-6bbb-44ba-8c42-5714f1b4371f | kilogram | ('water',) | treatment of biowaste by anaerobic digestion, potatoes | anaerobic_digestion_potatoes | DE | 2.97e-06 | biosphere | FALSE |  | 0 | 0 | 0 | 0 | 0 | 0 | 0 | 0 | 0 | 0 | 0.226 | 0 | 0 | 0 | 0 | 0 | 2.97e-06 | 0 | 0 | 0 | 0 | 0 | 0 | 0 | 0 | 0 | 0 | 6.7122e-07 | 0 | 0 | 0 | 0 | 0
Ammonium, ion | fb005c47-7b90-41f3-a5ca-f0eb11db354a | kilogram | ('water',) | treatment of biowaste by anaerobic digestion, potatoes | anaerobic_digestion_potatoes | DE | 9.28e-08 | biosphere | FALSE |  | 0 | 0 | 0 | 0 | 0 | 0 | 0 | 0 | 0 | 0 | 0.778 | 0 | 0 | 0 | 0 | 0 | 9.28e-08 | 0 | 0 | 0 | 0 | 0 | 0 | 0 | 0 | 0 | 0 | 7.2198e-08 | 0 | 0 | 0 | 0 | 0

## LCI_default_S2 (hidden)
input | input code | input unit | input location | activity | activity code | activity location | amount | type | material flow | formula | GW | OD | HTc | HTnc | PM | IR | POF | AC | TE | FE | ME | ET | LU | RDw | RDm | RDf | formula excel | GW Impact | OD Impact | HTc Impact | HTnc Impact | PM Impact | IR Impact | POF Impact | AC Impact | TE Impact | FE Impact | ME Impact | ET Impact | LU Impact | RDw Impact | RDm Impact | RDf Impact
biowaste generation | waste_generation | kilogram | DE | biowaste generation | waste_generation | DE | -1 | production | FALSE | [17 empty] | -1 | -0.082435 | -4.2172e-09 | -4.4044e-09 | -6.4459e-08 | -8.5651e-09 | -0.001341 | -0.00030151 | -0.0015828 | -0.0067584 | -1.6936e-05 | -0.00059129 | -1.4975 | -16.3435 | -1.1913 | -4.2248e-07 | -0.43789
industrial composting | PW1 | kilogram | DE | biowaste generation | waste_generation | DE | -0.4 | technosphere | TRUE |  | 0.031495 | -2.022e-09 | 1.7384e-09 | 1.5291e-10 | 8.4541e-09 | 0.00065307 | -9.7204e-05 | 0.0020508 | 0.0091301 | 3.8276e-07 | 4.1291e-05 | -0.0048094 | 0.26213 | 0.014058 | 5.7734e-08 | -0.060373 | -0.4 | -0.012598 | 8.0882e-10 | -6.9536e-10 | -6.1164e-11 | -3.3817e-09 | -0.00026123 | 3.8882e-05 | -0.00082033 | -0.003652 | -1.5311e-07 | -1.6517e-05 | 0.0019238 | -0.10485 | -0.0056231 | -2.3094e-08 | 0.024149
anaerobic digestion | PW2 | kilogram | DE | biowaste generation | waste_generation | DE | -0.4 | technosphere | TRUE |  | 0.041236 | -2.7209e-09 | 4.3716e-10 | -4.4014e-11 | -2.9161e-09 | -0.0012657 | -0.00011233 | -0.00035307 | -0.0015584 | 1.6191e-07 | -3.6226e-05 | -0.020994 | -0.080985 | -0.001742 | -3.9965e-08 | -0.2031 | -0.4 | -0.016495 | 1.0884e-09 | -1.7487e-10 | 1.7606e-11 | 1.1664e-09 | 0.00050626 | 4.4933e-05 | 0.00014123 | 0.00062338 | -6.4765e-08 | 1.449e-05 | 0.0083978 | 0.032394 | 0.00069679 | 1.5986e-08 | 0.08124
donation | PW3 | kilogram | DE | biowaste generation | waste_generation | DE | -0.2 | technosphere | TRUE |  | 0.26671 | 3.0572e-08 | 1.7671e-08 | 3.2208e-07 | 3.175e-08 | 0.00793 | 0.0019266 | 0.0045187 | 0.018649 | 8.3589e-05 | 0.0029463 | 7.5393 | 81.355 | 5.9318 | 2.0769e-06 | 2.7164 | -0.2 | -0.053343 | -6.1143e-09 | -3.5342e-09 | -6.4416e-08 | -6.3499e-09 | -0.001586 | -0.00038532 | -0.00090374 | -0.0037298 | -1.6718e-05 | -0.00058926 | -1.5079 | -16.271 | -1.1864 | -4.1537e-07 | -0.54328
industrial composting | PW1 | kilogram | DE | industrial composting | PW1 | DE | -1 | production | FALSE | [17 empty] | -1 | -0.031495 | 2.022e-09 | -1.7384e-09 | -1.5291e-10 | -8.4541e-09 | -0.00065307 | 9.7204e-05 | -0.0020508 | -0.0091301 | -3.8276e-07 | -4.1291e-05 | 0.0048094 | -0.26213 | -0.014058 | -5.7734e-08 | 0.060373
industrial composting, apples | PW1_apples | kilogram | DE | industrial composting | PW1 | DE | -0.6 | technosphere | TRUE |  | 0.031495 | -2.022e-09 | 1.7384e-09 | 1.5291e-10 | 8.4541e-09 | 0.00065307 | -9.7204e-05 | 0.0020508 | 0.0091301 | 3.8276e-07 | 4.1291e-05 | -0.0048094 | 0.26213 | 0.014058 | 5.7734e-08 | -0.060373 | -0.6 | -0.018897 | 1.2132e-09 | -1.043e-09 | -9.1747e-11 | -5.0725e-09 | -0.00039184 | 5.8323e-05 | -0.0012305 | -0.005478 | -2.2966e-07 | -2.4775e-05 | 0.0028857 | -0.15728 | -0.0084346 | -3.4641e-08 | 0.036224
industrial composting, potatoes | PW1_potatoes | kilogram | DE | industrial composting | PW1 | DE | -0.4 | technosphere | TRUE |  | 0.031495 | -2.022e-09 | 1.7384e-09 | 1.5291e-10 | 8.4541e-09 | 0.00065307 | -9.7204e-05 | 0.0020508 | 0.0091301 | 3.8276e-07 | 4.1291e-05 | -0.0048094 | 0.26213 | 0.014058 | 5.7734e-08 | -0.060373 | -0.4 | -0.012598 | 8.0882e-10 | -6.9536e-10 | -6.1164e-11 | -3.3817e-09 | -0.00026123 | 3.8882e-05 | -0.00082033 | -0.003652 | -1.5311e-07 | -1.6517e-05 | 0.0019238 | -0.10485 | -0.0056231 | -2.3094e-08 | 0.024149
industrial composting, apples | PW1_apples | kilogram | DE | industrial composting, apples | PW1_apples | DE | -1 | production | FALSE | [17 empty] | -1 | -0.031495 | 2.022e-09 | -1.7384e-09 | -1.5291e-10 | -8.4541e-09 | -0.00065307 | 9.7204e-05 | -0.0020508 | -0.0091301 | -3.8276e-07 | -4.1291e-05 | 0.0048094 | -0.26213 | -0.014058 | -5.7734e-08 | 0.060373
treatment of biowaste, industrial composting, apples | industrial_composting_apples | kilogram | DE | industrial composting, apples | PW1_apples | DE | 1 | technosphere | TRUE |  | -0.054665 | -3.0138e-09 | -2.0146e-09 | -2.3282e-09 | -1.0895e-08 | -0.0020463 | -7.0405e-05 | -0.0021738 | -0.0096252 | -4.999e-07 | -8.6321e-05 | -0.025078 | -0.43784 | -0.015016 | -1.052e-07 | -0.26709 | 1 | -0.054665 | -3.0138e-09 | -2.0146e-09 | -2.3282e-09 | -1.0895e-08 | -0.0020463 | -7.0405e-05 | -0.0021738 | -0.0096252 | -4.999e-07 | -8.6321e-05 | -0.025078 | -0.43784 | -0.015016 | -1.052e-07 | -0.26709
market for municipal waste collection service by 21 metric ton lorry | a7324bc4c825a561174c1d3c3de59fa0 | ton kilometer | GLO | industrial composting, apples | PW1_apples | DE | 0.01 | technosphere | FALSE |  | 1.2774 | 2.7851e-07 | 7.6335e-09 | 6.9825e-08 | 1.7289e-07 | 0.075649 | 0.01255 | 0.008066 | 0.035646 | 2.7069e-06 | 0.0032447 | 0.33214 | 2.3069 | 0.030209 | 1.126e-06 | 17.2024 | 0.01 | 0.012774 | 2.7851e-09 | 7.6335e-11 | 6.9825e-10 | 1.7289e-09 | 0.00075649 | 0.0001255 | 8.066e-05 | 0.00035646 | 2.7069e-08 | 3.2447e-05 | 0.0033214 | 0.023069 | 0.00030209 | 1.126e-08 | 0.17202
market for transport, freight, lorry 16-32 metric ton, EURO5 | f8b9f4e1cdefe8ef1e735a212cc51382 | ton kilometer | RoW | industrial composting, apples | PW1_apples | DE | 0.01 | technosphere | FALSE | P2/1000 | 0.17326 | 3.7511e-08 | 3.3316e-09 | 2.4618e-08 | 1.1873e-08 | 0.010612 | 0.0007019 | 0.0007059 | 0.0023113 | 1.5011e-06 | 0.00020972 | 0.44277 | 2.5439 | 0.010938 | 6.034e-07 | 2.5906 | 0.06 | 0.010396 | 2.2507e-09 | 1.999e-10 | 1.4771e-09 | 7.1239e-10 | 0.00063672 | 4.2114e-05 | 4.2354e-05 | 0.00013868 | 9.0066e-08 | 1.2583e-05 | 0.026566 | 0.15264 | 0.00065631 | 3.6204e-08 | 0.15544
industrial composting, potatoes | PW1_potatoes | kilogram | DE | industrial composting, potatoes | PW1_potatoes | DE | -1 | production | FALSE | [17 empty] | -1 | -0.031495 | 2.022e-09 | -1.7384e-09 | -1.5291e-10 | -8.4541e-09 | -0.00065307 | 9.7204e-05 | -0.0020508 | -0.0091301 | -3.8276e-07 | -4.1291e-05 | 0.0048094 | -0.26213 | -0.014058 | -5.7734e-08 | 0.060373
treatment of biowaste, industrial composting, potatoes | industrial_composting_potatoes | kilogram | DE | industrial composting, potatoes | PW1_potatoes | DE | 1 | technosphere | TRUE |  | -0.054665 | -3.0138e-09 | -2.0146e-09 | -2.3282e-09 | -1.0895e-08 | -0.0020463 | -7.0405e-05 | -0.0021738 | -0.0096252 | -4.999e-07 | -8.6321e-05 | -0.025078 | -0.43784 | -0.015016 | -1.052e-07 | -0.26709 | 1 | -0.054665 | -3.0138e-09 | -2.0146e-09 | -2.3282e-09 | -1.0895e-08 | -0.0020463 | -7.0405e-05 | -0.0021738 | -0.0096252 | -4.999e-07 | -8.6321e-05 | -0.025078 | -0.43784 | -0.015016 | -1.052e-07 | -0.26709
market for municipal waste collection service by 21 metric ton lorry | a7324bc4c825a561174c1d3c3de59fa0 | ton kilometer | GLO | industrial composting, potatoes | PW1_potatoes | DE | 0.01 | technosphere | FALSE |  | 1.2774 | 2.7851e-07 | 7.6335e-09 | 6.9825e-08 | 1.7289e-07 | 0.075649 | 0.01255 | 0.008066 | 0.035646 | 2.7069e-06 | 0.0032447 | 0.33214 | 2.3069 | 0.030209 | 1.126e-06 | 17.2024 | 0.01 | 0.012774 | 2.7851e-09 | 7.6335e-11 | 6.9825e-10 | 1.7289e-09 | 0.00075649 | 0.0001255 | 8.066e-05 | 0.00035646 | 2.7069e-08 | 3.2447e-05 | 0.0033214 | 0.023069 | 0.00030209 | 1.126e-08 | 0.17202
market for transport, freight, lorry 16-32 metric ton, EURO5 | f8b9f4e1cdefe8ef1e735a212cc51382 | ton kilometer | RoW | industrial composting, potatoes | PW1_potatoes | DE | 0.01 | technosphere | FALSE | P2/1000 | 0.17326 | 3.7511e-08 | 3.3316e-09 | 2.4618e-08 | 1.1873e-08 | 0.010612 | 0.0007019 | 0.0007059 | 0.0023113 | 1.5011e-06 | 0.00020972 | 0.44277 | 2.5439 | 0.010938 | 6.034e-07 | 2.5906 | 0.06 | 0.010396 | 2.2507e-09 | 1.999e-10 | 1.4771e-09 | 7.1239e-10 | 0.00063672 | 4.2114e-05 | 4.2354e-05 | 0.00013868 | 9.0066e-08 | 1.2583e-05 | 0.026566 | 0.15264 | 0.00065631 | 3.6204e-08 | 0.15544
anaerobic digestion | PW2 | kilogram | DE | anaerobic digestion | PW2 | DE | -1 | production | FALSE | [17 empty] | -1 | -0.041236 | 2.7209e-09 | -4.3716e-10 | 4.4014e-11 | 2.9161e-09 | 0.0012657 | 0.00011233 | 0.00035307 | 0.0015584 | -1.6191e-07 | 3.6226e-05 | 0.020994 | 0.080985 | 0.001742 | 3.9965e-08 | 0.2031
anaerobic digestion, apples | PW2_apples | kilogram | DE | anaerobic digestion | PW2 | DE | -0.6 | technosphere | TRUE |  | 0.041236 | -2.7209e-09 | 4.3716e-10 | -4.4014e-11 | -2.9161e-09 | -0.0012657 | -0.00011233 | -0.00035307 | -0.0015584 | 1.6191e-07 | -3.6226e-05 | -0.020994 | -0.080985 | -0.001742 | -3.9965e-08 | -0.2031 | -0.6 | -0.024742 | 1.6325e-09 | -2.623e-10 | 2.6409e-11 | 1.7497e-09 | 0.00075939 | 6.74e-05 | 0.00021184 | 0.00093507 | -9.7148e-08 | 2.1736e-05 | 0.012597 | 0.048591 | 0.0010452 | 2.3979e-08 | 0.12186
anaerobic digestion, potatoes | PW2_potatoes | kilogram | DE | anaerobic digestion | PW2 | DE | -0.4 | technosphere | TRUE |  | 0.041236 | -2.7209e-09 | 4.3716e-10 | -4.4014e-11 | -2.9161e-09 | -0.0012657 | -0.00011233 | -0.00035307 | -0.0015584 | 1.6191e-07 | -3.6226e-05 | -0.020994 | -0.080985 | -0.001742 | -3.9965e-08 | -0.2031 | -0.4 | -0.016495 | 1.0884e-09 | -1.7487e-10 | 1.7606e-11 | 1.1664e-09 | 0.00050626 | 4.4933e-05 | 0.00014123 | 0.00062338 | -6.4765e-08 | 1.449e-05 | 0.0083978 | 0.032394 | 0.00069679 | 1.5986e-08 | 0.08124
anaerobic digestion, apples | PW2_apples | kilogram | DE | anaerobic digestion, apples | PW2_apples | DE | -1 | production | FALSE | [17 empty] | -1 | -0.041236 | 2.7209e-09 | -4.3716e-10 | 4.4014e-11 | 2.9161e-09 | 0.0012657 | 0.00011233 | 0.00035307 | 0.0015584 | -1.6191e-07 | 3.6226e-05 | 0.020994 | 0.080985 | 0.001742 | 3.9965e-08 | 0.2031
treatment of biowaste by anaerobic digestion, apples | anaerobic_digestion_apples | kilogram | DE | anaerobic digestion, apples | PW2_apples | DE | 1 | technosphere | TRUE |  | -0.064406 | -2.3149e-09 | -7.134e-10 | -2.1313e-09 | 4.7481e-10 | -0.00012756 | -5.5277e-05 | 0.00023005 | 0.0010633 | -2.7905e-07 | -8.8036e-06 | -0.0088929 | -0.09472 | 0.00078358 | -7.4988e-09 | -0.12436 | 1 | -0.064406 | -2.3149e-09 | -7.134e-10 | -2.1313e-09 | 4.7481e-10 | -0.00012756 | -5.5277e-05 | 0.00023005 | 0.0010633 | -2.7905e-07 | -8.8036e-06 | -0.0088929 | -0.09472 | 0.00078358 | -7.4988e-09 | -0.12436
market for municipal waste collection service by 21 metric ton lorry | a7324bc4c825a561174c1d3c3de59fa0 | ton kilometer | GLO | anaerobic digestion, apples | PW2_apples | DE | 0.01 | technosphere | FALSE |  | 1.2774 | 2.7851e-07 | 7.6335e-09 | 6.9825e-08 | 1.7289e-07 | 0.075649 | 0.01255 | 0.008066 | 0.035646 | 2.7069e-06 | 0.0032447 | 0.33214 | 2.3069 | 0.030209 | 1.126e-06 | 17.2024 | 0.01 | 0.012774 | 2.7851e-09 | 7.6335e-11 | 6.9825e-10 | 1.7289e-09 | 0.00075649 | 0.0001255 | 8.066e-05 | 0.00035646 | 2.7069e-08 | 3.2447e-05 | 0.0033214 | 0.023069 | 0.00030209 | 1.126e-08 | 0.17202
market for transport, freight, lorry 16-32 metric ton, EURO5 | f8b9f4e1cdefe8ef1e735a212cc51382 | ton kilometer | RoW | anaerobic digestion, apples | PW2_apples | DE | 0.06 | technosphere | FALSE | P3/1000 | 0.17326 | 3.7511e-08 | 3.3316e-09 | 2.4618e-08 | 1.1873e-08 | 0.010612 | 0.0007019 | 0.0007059 | 0.0023113 | 1.5011e-06 | 0.00020972 | 0.44277 | 2.5439 | 0.010938 | 6.034e-07 | 2.5906 | 0.06 | 0.010396 | 2.2507e-09 | 1.999e-10 | 1.4771e-09 | 7.1239e-10 | 0.00063672 | 4.2114e-05 | 4.2354e-05 | 0.00013868 | 9.0066e-08 | 1.2583e-05 | 0.026566 | 0.15264 | 0.00065631 | 3.6204e-08 | 0.15544
anaerobic digestion, potatoes | PW2_potatoes | kilogram | DE | anaerobic digestion, potatoes | PW2_potatoes | DE | -1 | production | FALSE | [17 empty] | -1 | -0.041236 | 2.7209e-09 | -4.3716e-10 | 4.4014e-11 | 2.9161e-09 | 0.0012657 | 0.00011233 | 0.00035307 | 0.0015584 | -1.6191e-07 | 3.6226e-05 | 0.020994 | 0.080985 | 0.001742 | 3.9965e-08 | 0.2031
treatment of biowaste by anaerobic digestion, potatoes | anaerobic_digestion_potatoes | kilogram | DE | anaerobic digestion, potatoes | PW2_potatoes | DE | 1 | technosphere | TRUE |  | -0.064406 | -2.3149e-09 | -7.134e-10 | -2.1313e-09 | 4.7481e-10 | -0.00012756 | -5.5277e-05 | 0.00023005 | 0.0010633 | -2.7905e-07 | -8.8036e-06 | -0.0088929 | -0.09472 | 0.00078358 | -7.4988e-09 | -0.12436 | 1 | -0.064406 | -2.3149e-09 | -7.134e-10 | -2.1313e-09 | 4.7481e-10 | -0.00012756 | -5.5277e-05 | 0.00023005 | 0.0010633 | -2.7905e-07 | -8.8036e-06 | -0.0088929 | -0.09472 | 0.00078358 | -7.4988e-09 | -0.12436
market for municipal waste collection service by 21 metric ton lorry | a7324bc4c825a561174c1d3c3de59fa0 | ton kilometer | GLO | anaerobic digestion, potatoes | PW2_potatoes | DE | 0.01 | technosphere | FALSE |  | 1.2774 | 2.7851e-07 | 7.6335e-09 | 6.9825e-08 | 1.7289e-07 | 0.075649 | 0.01255 | 0.008066 | 0.035646 | 2.7069e-06 | 0.0032447 | 0.33214 | 2.3069 | 0.030209 | 1.126e-06 | 17.2024 | 0.01 | 0.012774 | 2.7851e-09 | 7.6335e-11 | 6.9825e-10 | 1.7289e-09 | 0.00075649 | 0.0001255 | 8.066e-05 | 0.00035646 | 2.7069e-08 | 3.2447e-05 | 0.0033214 | 0.023069 | 0.00030209 | 1.126e-08 | 0.17202
market for transport, freight, lorry 16-32 metric ton, EURO5 | f8b9f4e1cdefe8ef1e735a212cc51382 | ton kilometer | RoW | anaerobic digestion, potatoes | PW2_potatoes | DE | 0.06 | technosphere | FALSE | P3/1000 | 0.17326 | 3.7511e-08 | 3.3316e-09 | 2.4618e-08 | 1.1873e-08 | 0.010612 | 0.0007019 | 0.0007059 | 0.0023113 | 1.5011e-06 | 0.00020972 | 0.44277 | 2.5439 | 0.010938 | 6.034e-07 | 2.5906 | 0.06 | 0.010396 | 2.2507e-09 | 1.999e-10 | 1.4771e-09 | 7.1239e-10 | 0.00063672 | 4.2114e-05 | 4.2354e-05 | 0.00013868 | 9.0066e-08 | 1.2583e-05 | 0.026566 | 0.15264 | 0.00065631 | 3.6204e-08 | 0.15544
donation | PW3 | kilogram | DE | donation | PW3 | DE | -1 | production | FALSE | [17 empty] | -1 | -0.26671 | -3.0572e-08 | -1.7671e-08 | -3.2208e-07 | -3.175e-08 | -0.00793 | -0.0019266 | -0.0045187 | -0.018649 | -8.3589e-05 | -0.0029463 | -7.5393 | -81.355 | -5.9318 | -2.0769e-06 | -2.7164
donation, apples | PW3_apples | kilogram | DE | donation | PW3 | DE | -0.6 | technosphere | TRUE |  | 0.25955 | 2.7789e-08 | 1.6581e-08 | -1.9706e-08 | 2.1171e-08 | 0.008187 | 0.002182 | 0.0030404 | 0.011965 | 3.5836e-05 | 0.0024244 | 7.418 | 96.3081 | 7.6147 | 1.9632e-06 | 2.8578 | -0.6 | -0.15573 | -1.6673e-08 | -9.9486e-09 | 1.1824e-08 | -1.2703e-08 | -0.0049122 | -0.0013092 | -0.0018243 | -0.0071788 | -2.1501e-05 | -0.0014547 | -4.4508 | -57.7848 | -4.5688 | -1.1779e-06 | -1.7147
donation, potatoes | PW3_potatoes | kilogram | DE | donation | PW3 | DE | -0.4 | technosphere | TRUE |  | 0.27747 | 3.4747e-08 | 1.9306e-08 | 8.3476e-07 | 4.7618e-08 | 0.0075444 | 0.0015435 | 0.006736 | 0.028675 | 0.00015522 | 0.0037291 | 7.7212 | 58.9254 | 3.4074 | 2.2473e-06 | 2.5042 | -0.4 | -0.11099 | -1.3899e-08 | -7.7224e-09 | -3.339e-07 | -1.9047e-08 | -0.0030177 | -0.00061739 | -0.0026944 | -0.01147 | -6.2087e-05 | -0.0014916 | -3.0885 | -23.5702 | -1.3629 | -8.9893e-07 | -1.0017
donation, apples | PW3_apples | kilogram | DE | donation, apples | PW3_apples | DE | -1 | production | FALSE | [17 empty] | -1 | -0.25955 | -2.7789e-08 | -1.6581e-08 | 1.9706e-08 | -2.1171e-08 | -0.008187 | -0.002182 | -0.0030404 | -0.011965 | -3.5836e-05 | -0.0024244 | -7.418 | -96.3081 | -7.6147 | -1.9632e-06 | -2.8578
market for apple | 021851ad3a15371e7063c1015730bcb5 | kilogram | GLO | donation, apples | PW3_apples | DE | -1 | technosphere | FALSE |  | 0.31777 | 3.8636e-08 | 1.9893e-08 | -1.3828e-08 | 2.3562e-08 | 0.011406 | 0.0024211 | 0.0033045 | 0.01274 | 3.6835e-05 | 0.0024945 | 7.5908 | 96.8113 | 7.6222 | 2.8215e-06 | 3.7103 | -1 | -0.31777 | -3.8636e-08 | -1.9893e-08 | 1.3828e-08 | -2.3562e-08 | -0.011406 | -0.0024211 | -0.0033045 | -0.01274 | -3.6835e-05 | -0.0024945 | -7.5908 | -96.8113 | -7.6222 | -2.8215e-06 | -3.7103
market for transport, passenger car, large size, diesel, EURO 5 | 75708805ad094b9807a5709c339e3432 | kilometer | GLO | donation, apples | PW3_apples | DE | 0.15 | technosphere | FALSE | P1/100 | 0.38815 | 7.2316e-08 | 2.2082e-08 | 3.9187e-08 | 1.5943e-08 | 0.021458 | 0.0015937 | 0.0017603 | 0.0051712 | 6.6621e-06 | 0.00046706 | 1.152 | 3.3551 | 0.049547 | 5.722e-06 | 5.6828 | 0.15 | 0.058222 | 1.0847e-08 | 3.3123e-09 | 5.8781e-09 | 2.3914e-09 | 0.0032187 | 0.00023906 | 0.00026404 | 0.00077568 | 9.9931e-07 | 7.0059e-05 | 0.1728 | 0.50327 | 0.007432 | 8.583e-07 | 0.85242
donation, potatoes | PW3_potatoes | kilogram | DE | donation, potatoes | PW3_potatoes | DE | -1 | production | FALSE | [17 empty] | -1 | -0.27747 | -3.4747e-08 | -1.9306e-08 | -8.3476e-07 | -4.7618e-08 | -0.0075444 | -0.0015435 | -0.006736 | -0.028675 | -0.00015522 | -0.0037291 | -7.7212 | -58.9254 | -3.4074 | -2.2473e-06 | -2.5042
market for potato | c1c12c184034bc4c347674809328fda1 | kilogram | GLO | donation, potatoes | PW3_potatoes | DE | -1 | technosphere | FALSE |  | 0.33569 | 4.5594e-08 | 2.2618e-08 | 8.4063e-07 | 5.0009e-08 | 0.010763 | 0.0017825 | 0.0070001 | 0.029451 | 0.00015622 | 0.0037992 | 7.894 | 59.4287 | 3.4148 | 3.1056e-06 | 3.3567 | -1 | -0.33569 | -4.5594e-08 | -2.2618e-08 | -8.4063e-07 | -5.0009e-08 | -0.010763 | -0.0017825 | -0.0070001 | -0.029451 | -0.00015622 | -0.0037992 | -7.894 | -59.4287 | -3.4148 | -3.1056e-06 | -3.3567
market for transport, passenger car, large size, diesel, EURO 5 | 75708805ad094b9807a5709c339e3432 | kilometer | GLO | donation, potatoes | PW3_potatoes | DE | 0.15 | technosphere | FALSE | P1/100 | 0.38815 | 7.2316e-08 | 2.2082e-08 | 3.9187e-08 | 1.5943e-08 | 0.021458 | 0.0015937 | 0.0017603 | 0.0051712 | 6.6621e-06 | 0.00046706 | 1.152 | 3.3551 | 0.049547 | 5.722e-06 | 5.6828 | 0.15 | 0.058222 | 1.0847e-08 | 3.3123e-09 | 5.8781e-09 | 2.3914e-09 | 0.0032187 | 0.00023906 | 0.00026404 | 0.00077568 | 9.9931e-07 | 7.0059e-05 | 0.1728 | 0.50327 | 0.007432 | 8.583e-07 | 0.85242
treatment of biowaste, industrial composting, apples | industrial_composting_apples | kilogram | DE | treatment of biowaste, industrial composting, apples | industrial_composting_apples | DE | -1 | production | FALSE | [17 empty] | -1 | 0.054665 | 3.0138e-09 | 2.0146e-09 | 2.3282e-09 | 1.0895e-08 | 0.0020463 | 7.0405e-05 | 0.0021738 | 0.0096252 | 4.999e-07 | 8.6321e-05 | 0.025078 | 0.43784 | 0.015016 | 1.052e-07 | 0.26709
market for municipal solid waste | ece0d02623ececa9be635634d30c9fad | kilogram | CH | treatment of biowaste, industrial composting, apples | industrial_composting_apples | DE | -1.85e-05 | technosphere | FALSE |  | -0.52729 | -5.499e-09 | -6.7253e-09 | -4.2122e-08 | -3.8206e-09 | -0.001295 | -0.00040968 | -0.00033903 | -0.0015549 | -9.2109e-07 | -0.00015505 | -1.3801 | -0.3198 | -0.072186 | -1.0378e-07 | -0.39602 | -1.85e-05 | 9.7548e-06 | 1.0173e-13 | 1.2442e-13 | 7.7926e-13 | 7.0681e-14 | 2.3958e-08 | 7.5791e-09 | 6.272e-09 | 2.8765e-08 | 1.704e-11 | 2.8684e-09 | 2.5532e-05 | 5.9164e-06 | 1.3354e-06 | 1.9199e-12 | 7.3263e-06
market for wastewater, average | ff1c8e1f34a25cccba366c1a2c8c47c4 | cubic meter | CH | treatment of biowaste, industrial composting, apples | industrial_composting_apples | DE | -0.000225 | technosphere | FALSE |  | -0.37286 | -1.9678e-08 | -1.4153e-07 | -2.1002e-06 | -3.1619e-08 | -0.028766 | -0.0017524 | -0.0042001 | -0.012159 | -0.0009142 | -0.020771 | -4.8071 | -2.9654 | -4.4939 | -5.9415e-06 | -3.9873 | -0.000225 | 8.3894e-05 | 4.4275e-12 | 3.1844e-11 | 4.7255e-10 | 7.1142e-12 | 6.4724e-06 | 3.9429e-07 | 9.4502e-07 | 2.7357e-06 | 2.057e-07 | 4.6735e-06 | 0.0010816 | 0.00066721 | 0.0010111 | 1.3368e-09 | 0.00089713
composting facility construction, open | 4c91d5adcf36eac12920142fb819a2c4 | unit | CH | treatment of biowaste, industrial composting, apples | industrial_composting_apples | DE | 7.41e-09 | technosphere | FALSE |  | 678915.7624 | 0.19701 | 0.23773 | 0.2144 | 0.082136 | 70461.3689 | 4479.2089 | 4241.8189 | 14419.0994 | 21.286 | 1280.51 | 3087998.4432 | 57543103.5019 | 487329.2075 | 8.8444 | 15726317.2941 | 7.41e-09 | 0.0050308 | 1.4598e-09 | 1.7616e-09 | 1.5887e-09 | 6.0863e-10 | 0.00052212 | 3.3191e-05 | 3.1432e-05 | 0.00010685 | 1.5773e-07 | 9.4886e-06 | 0.022882 | 0.42639 | 0.0036111 | 6.5537e-08 | 0.11653
market for electricity, low voltage | 26ebe3c3a50e72de9d8935f04501b9dd | kilowatt hour | CH | treatment of biowaste, industrial composting, apples | industrial_composting_apples | DE | 0.0118 | technosphere | FALSE |  | 0.10522 | 6.1452e-09 | 5.5117e-09 | 2.5471e-08 | 2.416e-09 | 0.09489 | 0.00027414 | 0.00056988 | 0.001082 | 1.0667e-05 | 8.8965e-05 | 0.10711 | 2.6078 | 0.41102 | 3.3954e-06 | 4.9941 | 0.0118 | 0.0012416 | 7.2513e-11 | 6.5038e-11 | 3.0056e-10 | 2.8509e-11 | 0.0011197 | 3.2349e-06 | 6.7245e-06 | 1.2767e-05 | 1.2587e-07 | 1.0498e-06 | 0.0012639 | 0.030772 | 0.00485 | 4.0066e-08 | 0.05893
market for machine operation, diesel, >= 74.57 kW, low load factor | 1f03642b328aed91d4bf2853a7ebf854 | hour | GLO | treatment of biowaste, industrial composting, apples | industrial_composting_apples | DE | 0.00035211 | technosphere | FALSE |  | 23.472 | 5.0254e-06 | 5.7105e-07 | 4.7032e-07 | 1.6654e-06 | 1.3766 | 0.095619 | 0.084631 | 0.31274 | 7.7054e-05 | 0.028426 | 9.7731 | 18.5693 | 0.82624 | 9.257e-06 | 318.2533 | 0.00035211 | 0.0082648 | 1.7695e-09 | 2.0107e-10 | 1.656e-10 | 5.8642e-10 | 0.00048473 | 3.3669e-05 | 2.98e-05 | 0.00011012 | 2.7132e-08 | 1.0009e-05 | 0.0034412 | 0.0065385 | 0.00029093 | 3.2595e-09 | 0.11206
market for compost | 911c4ec4da61447f2c8e05e76f556443 | kilogram | GLO | treatment of biowaste, industrial composting, apples | industrial_composting_apples | DE | -0.45 | technosphere | FALSE |  | 0.0031457 | 6.5022e-10 | 1.0006e-10 | 4.444e-10 | 3.0063e-10 | 0.00019282 | 2.2647e-05 | 2.0167e-05 | 8.0658e-05 | 3.6776e-08 | 7.3395e-06 | 0.0080365 | 0.058981 | 0.0002605 | 1.1117e-08 | 0.047418 | -0.45 | -0.0014156 | -2.926e-10 | -4.5025e-11 | -1.9998e-10 | -1.3528e-10 | -8.677e-05 | -1.0191e-05 | -9.0752e-06 | -3.6296e-05 | -1.6549e-08 | -3.3028e-06 | -0.0036164 | -0.026541 | -0.00011723 | -5.0028e-09 | -0.021338
Dinitrogen monoxide | 6dc1b46f-ee89-4495-95c4-b8a637bcd6cb | kilogram | ('air', 'urban air close to ground') | treatment of biowaste, industrial composting, apples | industrial_composting_apples | DE | 2.5e-05 | biosphere | FALSE |  | 298 | 0 | 0 | 0 | 0 | 0 | 0 | 0 | 0 | 0 | 0 | 0 | 0 | 0 | 0 | 0 | 2.5e-05 | 0.00745 | 0 | 0 | 0 | 0 | 0 | 0 | 0 | 0 | 0 | 0 | 0 | 0 | 0 | 0 | 0
Carbon dioxide, non-fossil | 73ed05cc-9727-4abf-9516-4b5c0fe54a16 | kilogram | ('air', 'urban air close to ground') | treatment of biowaste, industrial composting, apples | industrial_composting_apples | DE | 0.22 | biosphere | FALSE |  | 0 | 0 | 0 | 0 | 0 | 0 | 0 | 0 | 0 | 0 | 0 | 0 | 0 | 0 | 0 | 0 | 0.22 | 0 | 0 | 0 | 0 | 0 | 0 | 0 | 0 | 0 | 0 | 0 | 0 | 0 | 0 | 0 | 0
Hydrogen sulfide | e3cfaa07-9b68-4461-a06f-a0e4e59d41d3 | kilogram | ('air', 'urban air close to ground') | treatment of biowaste, industrial composting, apples | industrial_composting_apples | DE | 0.000526 | biosphere | FALSE |  | 0 | 0 | 0 | 0 | 0 | 0 | 0 | 0 | 0 | 0 | 0 | 0 | 0 | 0 | 0 | 0 | 0.000526 | 0 | 0 | 0 | 0 | 0 | 0 | 0 | 0 | 0 | 0 | 0 | 0 | 0 | 0 | 0 | 0
Methane, non-fossil | baf58fc9-573c-419c-8c16-831ac03203b9 | kilogram | ('air', 'urban air close to ground') | treatment of biowaste, industrial composting, apples | industrial_composting_apples | DE | 0.001 | biosphere | FALSE |  | 34 | 0 | 0 | 0 | 0 | 0 | 0.0101 | 0 | 0 | 0 | 0 | 0 | 0 | 0 | 0 | 0 | 0.001 | 0.034 | 0 | 0 | 0 | 0 | 0 | 1.01e-05 | 0 | 0 | 0 | 0 | 0 | 0 | 0 | 0 | 0
Water | 075e433b-4be4-448e-9510-9a5029c1ce94 | cubic meter | ('air',) | treatment of biowaste, industrial composting, apples | industrial_composting_apples | DE | 0.000125 | biosphere | FALSE |  | 0 | 0 | 0 | 0 | 0 | 0 | 0 | 0 | 0 | 0 | 0 | 0 | 0 | 42.95 | 0 | 0 | 0.000125 | 0 | 0 | 0 | 0 | 0 | 0 | 0 | 0 | 0 | 0 | 0 | 0 | 0 | 0.0053688 | 0 | 0
Ammonia | 9990b51b-7023-4700-bca0-1a32ef921f74 | kilogram | ('air', 'urban air close to ground') | treatment of biowaste, industrial composting, apples | industrial_composting_apples | DE | 0.0007 | biosphere | FALSE |  | 0 | 0 | 0 | 0 | 1.4e-05 | 0 | 0 | 3.02 | 13.47 | 0 | 0.092 | 0 | 0 | 0 | 0 | 0 | 0.0007 | 0 | 0 | 0 | 0 | 9.8e-09 | 0 | 0 | 0.002114 | 0.009429 | 0 | 6.44e-05 | 0 | 0 | 0 | 0 | 0
treatment of biowaste by anaerobic digestion, apples | anaerobic_digestion_apples | kilogram | DE | treatment of biowaste by anaerobic digestion, apples | anaerobic_digestion_apples | DE | -1 | production | FALSE | [17 empty] | -1 | 0.064406 | 2.3149e-09 | 7.134e-10 | 2.1313e-09 | -4.7481e-10 | 0.00012756 | 5.5277e-05 | -0.00023005 | -0.0010633 | 2.7905e-07 | 8.8036e-06 | 0.0088929 | 0.09472 | -0.00078358 | 7.4988e-09 | 0.12436
anaerobic digestion plant construction, for biowaste | 20d7578df307441355196ebde23fcd1e | unit | CH | treatment of biowaste by anaerobic digestion, apples | anaerobic_digestion_apples | DE | 1.67e-09 | technosphere | FALSE |  | 987880.613 | 0.068144 | 0.45402 | 0.59921 | 0.083414 | 30465.8403 | 4246.1353 | 4302.3394 | 11957.2504 | 38.9373 | 1065.0253 | 5347813.0112 | 26193596.1161 | 268751.7994 | 45.5985 | 11891394.3846 | 1.67e-09 | 0.0016498 | 1.138e-10 | 7.5821e-10 | 1.0007e-09 | 1.393e-10 | 5.0878e-05 | 7.091e-06 | 7.1849e-06 | 1.9969e-05 | 6.5025e-08 | 1.7786e-06 | 0.0089308 | 0.043743 | 0.00044882 | 7.6149e-08 | 0.019859
market for machine operation, diesel, >= 74.57 kW, low load factor | 1f03642b328aed91d4bf2853a7ebf854 | hour | GLO | treatment of biowaste by anaerobic digestion, apples | anaerobic_digestion_apples | DE | 0.00035211 | technosphere | FALSE |  | 23.472 | 5.0254e-06 | 5.7105e-07 | 4.7032e-07 | 1.6654e-06 | 1.3766 | 0.095619 | 0.084631 | 0.31274 | 7.7054e-05 | 0.028426 | 9.7731 | 18.5693 | 0.82624 | 9.257e-06 | 318.2533 | 0.00035211 | 0.0082648 | 1.7695e-09 | 2.0107e-10 | 1.656e-10 | 5.8642e-10 | 0.00048473 | 3.3669e-05 | 2.98e-05 | 0.00011012 | 2.7132e-08 | 1.0009e-05 | 0.0034412 | 0.0065385 | 0.00029093 | 3.2595e-09 | 0.11206
market for wastewater, average | ff1c8e1f34a25cccba366c1a2c8c47c4 | cubic meter | CH | treatment of biowaste by anaerobic digestion, apples | anaerobic_digestion_apples | DE | -0.000225 | technosphere | FALSE |  | -0.37286 | -1.9678e-08 | -1.4153e-07 | -2.1002e-06 | -3.1619e-08 | -0.028766 | -0.0017524 | -0.0042001 | -0.012159 | -0.0009142 | -0.020771 | -4.8071 | -2.9654 | -4.4939 | -5.9415e-06 | -3.9873 | -0.000225 | 8.3894e-05 | 4.4275e-12 | 3.1844e-11 | 4.7255e-10 | 7.1142e-12 | 6.4724e-06 | 3.9429e-07 | 9.4502e-07 | 2.7357e-06 | 2.057e-07 | 4.6735e-06 | 0.0010816 | 0.00066721 | 0.0010111 | 1.3368e-09 | 0.00089713
market for electricity, low voltage | 26ebe3c3a50e72de9d8935f04501b9dd | kilowatt hour | CH | treatment of biowaste by anaerobic digestion, apples | anaerobic_digestion_apples | DE | 0.002135 | technosphere | FALSE |  | 0.10522 | 6.1452e-09 | 5.5117e-09 | 2.5471e-08 | 2.416e-09 | 0.09489 | 0.00027414 | 0.00056988 | 0.001082 | 1.0667e-05 | 8.8965e-05 | 0.10711 | 2.6078 | 0.41102 | 3.3954e-06 | 4.9941 | 0.002135 | 0.00022464 | 1.312e-11 | 1.1767e-11 | 5.4381e-11 | 5.1581e-12 | 0.00020259 | 5.853e-07 | 1.2167e-06 | 2.31e-06 | 2.2775e-08 | 1.8994e-07 | 0.00022869 | 0.0055677 | 0.00087753 | 7.2491e-09 | 0.010662
market for heat, central or small-scale, other than natural gas | da08519cdc58aea76bc36725154b1b30 | megajoule | CH | treatment of biowaste by anaerobic digestion, apples | anaerobic_digestion_apples | DE | 0.2416 | technosphere | FALSE |  | 0.050138 | 1.0597e-08 | 7.3851e-10 | 1.5925e-08 | 1.3391e-08 | 0.0034719 | 0.00018481 | 0.00019049 | 0.000554 | 5.1759e-07 | 4.9426e-05 | 0.02605 | 3.9958 | 0.0049248 | 1.2201e-07 | 0.67874 | 0.2416 | 0.012113 | 2.5603e-09 | 1.7842e-10 | 3.8476e-09 | 3.2353e-09 | 0.00083881 | 4.4651e-05 | 4.6023e-05 | 0.00013385 | 1.2505e-07 | 1.1941e-05 | 0.0062936 | 0.96539 | 0.0011898 | 2.9478e-08 | 0.16398
market for tap water | 6c6c1c7a6015f6654f0966a247bbed58 | kilogram | CH | treatment of biowaste by anaerobic digestion, apples | anaerobic_digestion_apples | DE | 0.225 | technosphere | FALSE |  | 0.0001105 | 1.0251e-11 | 2.7055e-11 | 4.944e-11 | 6.7714e-12 | 4.4774e-05 | 4.1451e-07 | 6.693e-07 | 1.3478e-06 | 7.3054e-09 | 1.1982e-07 | 0.00032913 | 0.001773 | 0.00029128 | 1.2579e-09 | 0.0031462 | 0.225 | 2.4863e-05 | 2.3065e-12 | 6.0874e-12 | 1.1124e-11 | 1.5236e-12 | 1.0074e-05 | 9.3264e-08 | 1.5059e-07 | 3.0326e-07 | 1.6437e-09 | 2.696e-08 | 7.4053e-05 | 0.00039892 | 6.5538e-05 | 2.8303e-10 | 0.0007079
digester sludge, Recycled Content cut-off | 206c9c75d7e996587ebd33d8ef7f83b3 | kilogram | GLO | treatment of biowaste by anaerobic digestion, apples | anaerobic_digestion_apples | DE | -0.62 | technosphere | FALSE |  | 0 | 0 | 0 | 0 | 0 | 0 | 0 | 0 | 0 | 0 | 0 | 0 | 0 | 0 | 0 | 0 | -0.62 | 0 | 0 | 0 | 0 | 0 | 0 | 0 | 0 | 0 | 0 | 0 | 0 | 0 | 0 | 0 | 0
market for biogas | 381392ac35ec7f41e20fae60c431dc52 | cubic meter | CH | treatment of biowaste by anaerobic digestion, apples | anaerobic_digestion_apples | DE | -0.1 | technosphere | FALSE |  | 0.49389 | 2.1486e-08 | 4.7401e-09 | 3.4206e-08 | 4.4496e-08 | 0.01466 | 0.00055446 | 0.0031537 | 0.013326 | 2.3867e-06 | 0.00020587 | 0.11157 | 9.2759 | 0.046674 | 1.1026e-06 | 1.8381 | -0.1 | -0.049389 | -2.1486e-09 | -4.7401e-10 | -3.4206e-09 | -4.4496e-09 | -0.001466 | -5.5446e-05 | -0.00031537 | -0.0013326 | -2.3867e-07 | -2.0587e-05 | -0.011157 | -0.92759 | -0.0046674 | -1.1026e-07 | -0.18381
Methane, non-fossil | baf58fc9-573c-419c-8c16-831ac03203b9 | kilogram | ('air', 'urban air close to ground') | treatment of biowaste by anaerobic digestion, apples | anaerobic_digestion_apples | DE | 0.0024 | biosphere | FALSE |  | 34 | 0 | 0 | 0 | 0 | 0 | 0.0101 | 0 | 0 | 0 | 0 | 0 | 0 | 0 | 0 | 0 | 0.0024 | 0.0816 | 0 | 0 | 0 | 0 | 0 | 2.424e-05 | 0 | 0 | 0 | 0 | 0 | 0 | 0 | 0 | 0
Nitrite | 9f5bfac4-cbb6-4b38-afb9-cf563fc5ca15 | kilogram | ('water',) | treatment of biowaste by anaerobic digestion, apples | anaerobic_digestion_apples | DE | 9.28e-08 | biosphere | FALSE |  | 0 | 0 | 0 | 0 | 0 | 0 | 0 | 0 | 0 | 0 | 0.304 | 0 | 0 | 0 | 0 | 0 | 9.28e-08 | 0 | 0 | 0 | 0 | 0 | 0 | 0 | 0 | 0 | 0 | 2.8211e-08 | 0 | 0 | 0 | 0 | 0
Phosphorus | 2d4b8ec1-8d53-4e62-8a11-ebc45909b02e | kilogram | ('water',) | treatment of biowaste by anaerobic digestion, apples | anaerobic_digestion_apples | DE | 7.04e-08 | biosphere | FALSE |  | 0 | 0 | 0 | 0 | 0 | 0 | 0 | 0 | 0 | 1 | 0 | 0 | 0 | 0 | 0 | 0 | 7.04e-08 | 0 | 0 | 0 | 0 | 0 | 0 | 0 | 0 | 0 | 7.04e-08 | 0 | 0 | 0 | 0 | 0 | 0
Hydrogen sulfide | e3cfaa07-9b68-4461-a06f-a0e4e59d41d3 | kilogram | ('air', 'urban air close to ground') | treatment of biowaste by anaerobic digestion, apples | anaerobic_digestion_apples | DE | 8.96e-05 | biosphere | FALSE |  | 0 | 0 | 0 | 0 | 0 | 0 | 0 | 0 | 0 | 0 | 0 | 0 | 0 | 0 | 0 | 0 | 8.96e-05 | 0 | 0 | 0 | 0 | 0 | 0 | 0 | 0 | 0 | 0 | 0 | 0 | 0 | 0 | 0 | 0
Carbon dioxide, non-fossil | 73ed05cc-9727-4abf-9516-4b5c0fe54a16 | kilogram | ('air', 'urban air close to ground') | treatment of biowaste by anaerobic digestion, apples | anaerobic_digestion_apples | DE | 0.21 | biosphere | FALSE |  | 0 | 0 | 0 | 0 | 0 | 0 | 0 | 0 | 0 | 0 | 0 | 0 | 0 | 0 | 0 | 0 | 0.21 | 0 | 0 | 0 | 0 | 0 | 0 | 0 | 0 | 0 | 0 | 0 | 0 | 0 | 0 | 0 | 0
Dinitrogen monoxide | 6dc1b46f-ee89-4495-95c4-b8a637bcd6cb | kilogram | ('air', 'urban air close to ground') | treatment of biowaste by anaerobic digestion, apples | anaerobic_digestion_apples | DE | 3.3e-05 | biosphere | FALSE |  | 298 | 0 | 0 | 0 | 0 | 0 | 0 | 0 | 0 | 0 | 0 | 0 | 0 | 0 | 0 | 0 | 3.3e-05 | 0.009834 | 0 | 0 | 0 | 0 | 0 | 0 | 0 | 0 | 0 | 0 | 0 | 0 | 0 | 0 | 0
Nitrogen, organic bound | a703733d-fabc-487b-826a-06c11ac4c0c6 | kilogram | ('water',) | treatment of biowaste by anaerobic digestion, apples | anaerobic_digestion_apples | DE | 1.09e-07 | biosphere | FALSE |  | 0 | 0 | 0 | 0 | 0 | 0 | 0 | 0 | 0 | 0 | 0 | 0 | 0 | 0 | 0 | 0 | 1.09e-07 | 0 | 0 | 0 | 0 | 0 | 0 | 0 | 0 | 0 | 0 | 0 | 0 | 0 | 0 | 0 | 0
Nitrate | 5189de76-6bbb-44ba-8c42-5714f1b4371f | kilogram | ('water',) | treatment of biowaste by anaerobic digestion, apples | anaerobic_digestion_apples | DE | 2.97e-06 | biosphere | FALSE |  | 0 | 0 | 0 | 0 | 0 | 0 | 0 | 0 | 0 | 0 | 0.226 | 0 | 0 | 0 | 0 | 0 | 2.97e-06 | 0 | 0 | 0 | 0 | 0 | 0 | 0 | 0 | 0 | 0 | 6.7122e-07 | 0 | 0 | 0 | 0 | 0
Ammonium, ion | fb005c47-7b90-41f3-a5ca-f0eb11db354a | kilogram | ('water',) | treatment of biowaste by anaerobic digestion, apples | anaerobic_digestion_apples | DE | 9.28e-08 | biosphere | FALSE |  | 0 | 0 | 0 | 0 | 0 | 0 | 0 | 0 | 0 | 0 | 0.778 | 0 | 0 | 0 | 0 | 0 | 9.28e-08 | 0 | 0 | 0 | 0 | 0 | 0 | 0 | 0 | 0 | 0 | 7.2198e-08 | 0 | 0 | 0 | 0 | 0
treatment of biowaste, industrial composting, potatoes | industrial_composting_potatoes | kilogram | DE | treatment of biowaste, industrial composting, potatoes | industrial_composting_potatoes | DE | -1 | production | FALSE | [17 empty] | -1 | 0.054665 | 3.0138e-09 | 2.0146e-09 | 2.3282e-09 | 1.0895e-08 | 0.0020463 | 7.0405e-05 | 0.0021738 | 0.0096252 | 4.999e-07 | 8.6321e-05 | 0.025078 | 0.43784 | 0.015016 | 1.052e-07 | 0.26709
market for municipal solid waste | ece0d02623ececa9be635634d30c9fad | kilogram | CH | treatment of biowaste, industrial composting, potatoes | industrial_composting_potatoes | DE | -1.85e-05 | technosphere | FALSE |  | -0.52729 | -5.499e-09 | -6.7253e-09 | -4.2122e-08 | -3.8206e-09 | -0.001295 | -0.00040968 | -0.00033903 | -0.0015549 | -9.2109e-07 | -0.00015505 | -1.3801 | -0.3198 | -0.072186 | -1.0378e-07 | -0.39602 | -1.85e-05 | 9.7548e-06 | 1.0173e-13 | 1.2442e-13 | 7.7926e-13 | 7.0681e-14 | 2.3958e-08 | 7.5791e-09 | 6.272e-09 | 2.8765e-08 | 1.704e-11 | 2.8684e-09 | 2.5532e-05 | 5.9164e-06 | 1.3354e-06 | 1.9199e-12 | 7.3263e-06
market for wastewater, average | ff1c8e1f34a25cccba366c1a2c8c47c4 | cubic meter | CH | treatment of biowaste, industrial composting, potatoes | industrial_composting_potatoes | DE | -0.000225 | technosphere | FALSE |  | -0.37286 | -1.9678e-08 | -1.4153e-07 | -2.1002e-06 | -3.1619e-08 | -0.028766 | -0.0017524 | -0.0042001 | -0.012159 | -0.0009142 | -0.020771 | -4.8071 | -2.9654 | -4.4939 | -5.9415e-06 | -3.9873 | -0.000225 | 8.3894e-05 | 4.4275e-12 | 3.1844e-11 | 4.7255e-10 | 7.1142e-12 | 6.4724e-06 | 3.9429e-07 | 9.4502e-07 | 2.7357e-06 | 2.057e-07 | 4.6735e-06 | 0.0010816 | 0.00066721 | 0.0010111 | 1.3368e-09 | 0.00089713
composting facility construction, open | 4c91d5adcf36eac12920142fb819a2c4 | unit | CH | treatment of biowaste, industrial composting, potatoes | industrial_composting_potatoes | DE | 7.41e-09 | technosphere | FALSE |  | 678915.7624 | 0.19701 | 0.23773 | 0.2144 | 0.082136 | 70461.3689 | 4479.2089 | 4241.8189 | 14419.0994 | 21.286 | 1280.51 | 3087998.4432 | 57543103.5019 | 487329.2075 | 8.8444 | 15726317.2941 | 7.41e-09 | 0.0050308 | 1.4598e-09 | 1.7616e-09 | 1.5887e-09 | 6.0863e-10 | 0.00052212 | 3.3191e-05 | 3.1432e-05 | 0.00010685 | 1.5773e-07 | 9.4886e-06 | 0.022882 | 0.42639 | 0.0036111 | 6.5537e-08 | 0.11653
market for electricity, low voltage | 26ebe3c3a50e72de9d8935f04501b9dd | kilowatt hour | CH | treatment of biowaste, industrial composting, potatoes | industrial_composting_potatoes | DE | 0.0118 | technosphere | FALSE |  | 0.10522 | 6.1452e-09 | 5.5117e-09 | 2.5471e-08 | 2.416e-09 | 0.09489 | 0.00027414 | 0.00056988 | 0.001082 | 1.0667e-05 | 8.8965e-05 | 0.10711 | 2.6078 | 0.41102 | 3.3954e-06 | 4.9941 | 0.0118 | 0.0012416 | 7.2513e-11 | 6.5038e-11 | 3.0056e-10 | 2.8509e-11 | 0.0011197 | 3.2349e-06 | 6.7245e-06 | 1.2767e-05 | 1.2587e-07 | 1.0498e-06 | 0.0012639 | 0.030772 | 0.00485 | 4.0066e-08 | 0.05893
market for machine operation, diesel, >= 74.57 kW, low load factor | 1f03642b328aed91d4bf2853a7ebf854 | hour | GLO | treatment of biowaste, industrial composting, potatoes | industrial_composting_potatoes | DE | 0.00035211 | technosphere | FALSE |  | 23.472 | 5.0254e-06 | 5.7105e-07 | 4.7032e-07 | 1.6654e-06 | 1.3766 | 0.095619 | 0.084631 | 0.31274 | 7.7054e-05 | 0.028426 | 9.7731 | 18.5693 | 0.82624 | 9.257e-06 | 318.2533 | 0.00035211 | 0.0082648 | 1.7695e-09 | 2.0107e-10 | 1.656e-10 | 5.8642e-10 | 0.00048473 | 3.3669e-05 | 2.98e-05 | 0.00011012 | 2.7132e-08 | 1.0009e-05 | 0.0034412 | 0.0065385 | 0.00029093 | 3.2595e-09 | 0.11206
market for compost | 911c4ec4da61447f2c8e05e76f556443 | kilogram | GLO | treatment of biowaste, industrial composting, potatoes | industrial_composting_potatoes | DE | -0.45 | technosphere | FALSE |  | 0.0031457 | 6.5022e-10 | 1.0006e-10 | 4.444e-10 | 3.0063e-10 | 0.00019282 | 2.2647e-05 | 2.0167e-05 | 8.0658e-05 | 3.6776e-08 | 7.3395e-06 | 0.0080365 | 0.058981 | 0.0002605 | 1.1117e-08 | 0.047418 | -0.45 | -0.0014156 | -2.926e-10 | -4.5025e-11 | -1.9998e-10 | -1.3528e-10 | -8.677e-05 | -1.0191e-05 | -9.0752e-06 | -3.6296e-05 | -1.6549e-08 | -3.3028e-06 | -0.0036164 | -0.026541 | -0.00011723 | -5.0028e-09 | -0.021338
Dinitrogen monoxide | 6dc1b46f-ee89-4495-95c4-b8a637bcd6cb | kilogram | ('air', 'urban air close to ground') | treatment of biowaste, industrial composting, potatoes | industrial_composting_potatoes | DE | 2.5e-05 | biosphere | FALSE |  | 298 | 0 | 0 | 0 | 0 | 0 | 0 | 0 | 0 | 0 | 0 | 0 | 0 | 0 | 0 | 0 | 2.5e-05 | 0.00745 | 0 | 0 | 0 | 0 | 0 | 0 | 0 | 0 | 0 | 0 | 0 | 0 | 0 | 0 | 0
Carbon dioxide, non-fossil | 73ed05cc-9727-4abf-9516-4b5c0fe54a16 | kilogram | ('air', 'urban air close to ground') | treatment of biowaste, industrial composting, potatoes | industrial_composting_potatoes | DE | 0.22 | biosphere | FALSE |  | 0 | 0 | 0 | 0 | 0 | 0 | 0 | 0 | 0 | 0 | 0 | 0 | 0 | 0 | 0 | 0 | 0.22 | 0 | 0 | 0 | 0 | 0 | 0 | 0 | 0 | 0 | 0 | 0 | 0 | 0 | 0 | 0 | 0
Hydrogen sulfide | e3cfaa07-9b68-4461-a06f-a0e4e59d41d3 | kilogram | ('air', 'urban air close to ground') | treatment of biowaste, industrial composting, potatoes | industrial_composting_potatoes | DE | 0.000526 | biosphere | FALSE |  | 0 | 0 | 0 | 0 | 0 | 0 | 0 | 0 | 0 | 0 | 0 | 0 | 0 | 0 | 0 | 0 | 0.000526 | 0 | 0 | 0 | 0 | 0 | 0 | 0 | 0 | 0 | 0 | 0 | 0 | 0 | 0 | 0 | 0
Methane, non-fossil | baf58fc9-573c-419c-8c16-831ac03203b9 | kilogram | ('air', 'urban air close to ground') | treatment of biowaste, industrial composting, potatoes | industrial_composting_potatoes | DE | 0.001 | biosphere | FALSE |  | 34 | 0 | 0 | 0 | 0 | 0 | 0.0101 | 0 | 0 | 0 | 0 | 0 | 0 | 0 | 0 | 0 | 0.001 | 0.034 | 0 | 0 | 0 | 0 | 0 | 1.01e-05 | 0 | 0 | 0 | 0 | 0 | 0 | 0 | 0 | 0
Water | 075e433b-4be4-448e-9510-9a5029c1ce94 | cubic meter | ('air',) | treatment of biowaste, industrial composting, potatoes | industrial_composting_potatoes | DE | 0.000125 | biosphere | FALSE |  | 0 | 0 | 0 | 0 | 0 | 0 | 0 | 0 | 0 | 0 | 0 | 0 | 0 | 42.95 | 0 | 0 | 0.000125 | 0 | 0 | 0 | 0 | 0 | 0 | 0 | 0 | 0 | 0 | 0 | 0 | 0 | 0.0053688 | 0 | 0
Ammonia | 9990b51b-7023-4700-bca0-1a32ef921f74 | kilogram | ('air', 'urban air close to ground') | treatment of biowaste, industrial composting, potatoes | industrial_composting_potatoes | DE | 0.0007 | biosphere | FALSE |  | 0 | 0 | 0 | 0 | 1.4e-05 | 0 | 0 | 3.02 | 13.47 | 0 | 0.092 | 0 | 0 | 0 | 0 | 0 | 0.0007 | 0 | 0 | 0 | 0 | 9.8e-09 | 0 | 0 | 0.002114 | 0.009429 | 0 | 6.44e-05 | 0 | 0 | 0 | 0 | 0
treatment of biowaste by anaerobic digestion, potatoes | anaerobic_digestion_potatoes | kilogram | DE | treatment of biowaste by anaerobic digestion, potatoes | anaerobic_digestion_potatoes | DE | -1 | production | FALSE | [17 empty] | -1 | 0.064406 | 2.3149e-09 | 7.134e-10 | 2.1313e-09 | -4.7481e-10 | 0.00012756 | 5.5277e-05 | -0.00023005 | -0.0010633 | 2.7905e-07 | 8.8036e-06 | 0.0088929 | 0.09472 | -0.00078358 | 7.4988e-09 | 0.12436
anaerobic digestion plant construction, for biowaste | 20d7578df307441355196ebde23fcd1e | unit | CH | treatment of biowaste by anaerobic digestion, potatoes | anaerobic_digestion_potatoes | DE | 1.67e-09 | technosphere | FALSE |  | 987880.613 | 0.068144 | 0.45402 | 0.59921 | 0.083414 | 30465.8403 | 4246.1353 | 4302.3394 | 11957.2504 | 38.9373 | 1065.0253 | 5347813.0112 | 26193596.1161 | 268751.7994 | 45.5985 | 11891394.3846 | 1.67e-09 | 0.0016498 | 1.138e-10 | 7.5821e-10 | 1.0007e-09 | 1.393e-10 | 5.0878e-05 | 7.091e-06 | 7.1849e-06 | 1.9969e-05 | 6.5025e-08 | 1.7786e-06 | 0.0089308 | 0.043743 | 0.00044882 | 7.6149e-08 | 0.019859
market for machine operation, diesel, >= 74.57 kW, low load factor | 1f03642b328aed91d4bf2853a7ebf854 | hour | GLO | treatment of biowaste by anaerobic digestion, potatoes | anaerobic_digestion_potatoes | DE | 0.00035211 | technosphere | FALSE |  | 23.472 | 5.0254e-06 | 5.7105e-07 | 4.7032e-07 | 1.6654e-06 | 1.3766 | 0.095619 | 0.084631 | 0.31274 | 7.7054e-05 | 0.028426 | 9.7731 | 18.5693 | 0.82624 | 9.257e-06 | 318.2533 | 0.00035211 | 0.0082648 | 1.7695e-09 | 2.0107e-10 | 1.656e-10 | 5.8642e-10 | 0.00048473 | 3.3669e-05 | 2.98e-05 | 0.00011012 | 2.7132e-08 | 1.0009e-05 | 0.0034412 | 0.0065385 | 0.00029093 | 3.2595e-09 | 0.11206
market for wastewater, average | ff1c8e1f34a25cccba366c1a2c8c47c4 | cubic meter | CH | treatment of biowaste by anaerobic digestion, potatoes | anaerobic_digestion_potatoes | DE | -0.000225 | technosphere | FALSE |  | -0.37286 | -1.9678e-08 | -1.4153e-07 | -2.1002e-06 | -3.1619e-08 | -0.028766 | -0.0017524 | -0.0042001 | -0.012159 | -0.0009142 | -0.020771 | -4.8071 | -2.9654 | -4.4939 | -5.9415e-06 | -3.9873 | -0.000225 | 8.3894e-05 | 4.4275e-12 | 3.1844e-11 | 4.7255e-10 | 7.1142e-12 | 6.4724e-06 | 3.9429e-07 | 9.4502e-07 | 2.7357e-06 | 2.057e-07 | 4.6735e-06 | 0.0010816 | 0.00066721 | 0.0010111 | 1.3368e-09 | 0.00089713
market for electricity, low voltage | 26ebe3c3a50e72de9d8935f04501b9dd | kilowatt hour | CH | treatment of biowaste by anaerobic digestion, potatoes | anaerobic_digestion_potatoes | DE | 0.002135 | technosphere | FALSE |  | 0.10522 | 6.1452e-09 | 5.5117e-09 | 2.5471e-08 | 2.416e-09 | 0.09489 | 0.00027414 | 0.00056988 | 0.001082 | 1.0667e-05 | 8.8965e-05 | 0.10711 | 2.6078 | 0.41102 | 3.3954e-06 | 4.9941 | 0.002135 | 0.00022464 | 1.312e-11 | 1.1767e-11 | 5.4381e-11 | 5.1581e-12 | 0.00020259 | 5.853e-07 | 1.2167e-06 | 2.31e-06 | 2.2775e-08 | 1.8994e-07 | 0.00022869 | 0.0055677 | 0.00087753 | 7.2491e-09 | 0.010662
market for heat, central or small-scale, other than natural gas | da08519cdc58aea76bc36725154b1b30 | megajoule | CH | treatment of biowaste by anaerobic digestion, potatoes | anaerobic_digestion_potatoes | DE | 0.2416 | technosphere | FALSE |  | 0.050138 | 1.0597e-08 | 7.3851e-10 | 1.5925e-08 | 1.3391e-08 | 0.0034719 | 0.00018481 | 0.00019049 | 0.000554 | 5.1759e-07 | 4.9426e-05 | 0.02605 | 3.9958 | 0.0049248 | 1.2201e-07 | 0.67874 | 0.2416 | 0.012113 | 2.5603e-09 | 1.7842e-10 | 3.8476e-09 | 3.2353e-09 | 0.00083881 | 4.4651e-05 | 4.6023e-05 | 0.00013385 | 1.2505e-07 | 1.1941e-05 | 0.0062936 | 0.96539 | 0.0011898 | 2.9478e-08 | 0.16398
market for tap water | 6c6c1c7a6015f6654f0966a247bbed58 | kilogram | CH | treatment of biowaste by anaerobic digestion, potatoes | anaerobic_digestion_potatoes | DE | 0.225 | technosphere | FALSE |  | 0.0001105 | 1.0251e-11 | 2.7055e-11 | 4.944e-11 | 6.7714e-12 | 4.4774e-05 | 4.1451e-07 | 6.693e-07 | 1.3478e-06 | 7.3054e-09 | 1.1982e-07 | 0.00032913 | 0.001773 | 0.00029128 | 1.2579e-09 | 0.0031462 | 0.225 | 2.4863e-05 | 2.3065e-12 | 6.0874e-12 | 1.1124e-11 | 1.5236e-12 | 1.0074e-05 | 9.3264e-08 | 1.5059e-07 | 3.0326e-07 | 1.6437e-09 | 2.696e-08 | 7.4053e-05 | 0.00039892 | 6.5538e-05 | 2.8303e-10 | 0.0007079
digester sludge, Recycled Content cut-off | 206c9c75d7e996587ebd33d8ef7f83b3 | kilogram | GLO | treatment of biowaste by anaerobic digestion, potatoes | anaerobic_digestion_potatoes | DE | -0.62 | technosphere | FALSE |  | 0 | 0 | 0 | 0 | 0 | 0 | 0 | 0 | 0 | 0 | 0 | 0 | 0 | 0 | 0 | 0 | -0.62 | 0 | 0 | 0 | 0 | 0 | 0 | 0 | 0 | 0 | 0 | 0 | 0 | 0 | 0 | 0 | 0
market for biogas | 381392ac35ec7f41e20fae60c431dc52 | cubic meter | CH | treatment of biowaste by anaerobic digestion, potatoes | anaerobic_digestion_potatoes | DE | -0.1 | technosphere | FALSE |  | 0.49389 | 2.1486e-08 | 4.7401e-09 | 3.4206e-08 | 4.4496e-08 | 0.01466 | 0.00055446 | 0.0031537 | 0.013326 | 2.3867e-06 | 0.00020587 | 0.11157 | 9.2759 | 0.046674 | 1.1026e-06 | 1.8381 | -0.1 | -0.049389 | -2.1486e-09 | -4.7401e-10 | -3.4206e-09 | -4.4496e-09 | -0.001466 | -5.5446e-05 | -0.00031537 | -0.0013326 | -2.3867e-07 | -2.0587e-05 | -0.011157 | -0.92759 | -0.0046674 | -1.1026e-07 | -0.18381
Methane, non-fossil | baf58fc9-573c-419c-8c16-831ac03203b9 | kilogram | ('air', 'urban air close to ground') | treatment of biowaste by anaerobic digestion, potatoes | anaerobic_digestion_potatoes | DE | 0.0024 | biosphere | FALSE |  | 34 | 0 | 0 | 0 | 0 | 0 | 0.0101 | 0 | 0 | 0 | 0 | 0 | 0 | 0 | 0 | 0 | 0.0024 | 0.0816 | 0 | 0 | 0 | 0 | 0 | 2.424e-05 | 0 | 0 | 0 | 0 | 0 | 0 | 0 | 0 | 0
Nitrite | 9f5bfac4-cbb6-4b38-afb9-cf563fc5ca15 | kilogram | ('water',) | treatment of biowaste by anaerobic digestion, potatoes | anaerobic_digestion_potatoes | DE | 9.28e-08 | biosphere | FALSE |  | 0 | 0 | 0 | 0 | 0 | 0 | 0 | 0 | 0 | 0 | 0.304 | 0 | 0 | 0 | 0 | 0 | 9.28e-08 | 0 | 0 | 0 | 0 | 0 | 0 | 0 | 0 | 0 | 0 | 2.8211e-08 | 0 | 0 | 0 | 0 | 0
Phosphorus | 2d4b8ec1-8d53-4e62-8a11-ebc45909b02e | kilogram | ('water',) | treatment of biowaste by anaerobic digestion, potatoes | anaerobic_digestion_potatoes | DE | 7.04e-08 | biosphere | FALSE |  | 0 | 0 | 0 | 0 | 0 | 0 | 0 | 0 | 0 | 1 | 0 | 0 | 0 | 0 | 0 | 0 | 7.04e-08 | 0 | 0 | 0 | 0 | 0 | 0 | 0 | 0 | 0 | 7.04e-08 | 0 | 0 | 0 | 0 | 0 | 0
Hydrogen sulfide | e3cfaa07-9b68-4461-a06f-a0e4e59d41d3 | kilogram | ('air', 'urban air close to ground') | treatment of biowaste by anaerobic digestion, potatoes | anaerobic_digestion_potatoes | DE | 8.96e-05 | biosphere | FALSE |  | 0 | 0 | 0 | 0 | 0 | 0 | 0 | 0 | 0 | 0 | 0 | 0 | 0 | 0 | 0 | 0 | 8.96e-05 | 0 | 0 | 0 | 0 | 0 | 0 | 0 | 0 | 0 | 0 | 0 | 0 | 0 | 0 | 0 | 0
Carbon dioxide, non-fossil | 73ed05cc-9727-4abf-9516-4b5c0fe54a16 | kilogram | ('air', 'urban air close to ground') | treatment of biowaste by anaerobic digestion, potatoes | anaerobic_digestion_potatoes | DE | 0.21 | biosphere | FALSE |  | 0 | 0 | 0 | 0 | 0 | 0 | 0 | 0 | 0 | 0 | 0 | 0 | 0 | 0 | 0 | 0 | 0.21 | 0 | 0 | 0 | 0 | 0 | 0 | 0 | 0 | 0 | 0 | 0 | 0 | 0 | 0 | 0 | 0
Dinitrogen monoxide | 6dc1b46f-ee89-4495-95c4-b8a637bcd6cb | kilogram | ('air', 'urban air close to ground') | treatment of biowaste by anaerobic digestion, potatoes | anaerobic_digestion_potatoes | DE | 3.3e-05 | biosphere | FALSE |  | 298 | 0 | 0 | 0 | 0 | 0 | 0 | 0 | 0 | 0 | 0 | 0 | 0 | 0 | 0 | 0 | 3.3e-05 | 0.009834 | 0 | 0 | 0 | 0 | 0 | 0 | 0 | 0 | 0 | 0 | 0 | 0 | 0 | 0 | 0
Nitrogen, organic bound | a703733d-fabc-487b-826a-06c11ac4c0c6 | kilogram | ('water',) | treatment of biowaste by anaerobic digestion, potatoes | anaerobic_digestion_potatoes | DE | 1.09e-07 | biosphere | FALSE |  | 0 | 0 | 0 | 0 | 0 | 0 | 0 | 0 | 0 | 0 | 0 | 0 | 0 | 0 | 0 | 0 | 1.09e-07 | 0 | 0 | 0 | 0 | 0 | 0 | 0 | 0 | 0 | 0 | 0 | 0 | 0 | 0 | 0 | 0
Nitrate | 5189de76-6bbb-44ba-8c42-5714f1b4371f | kilogram | ('water',) | treatment of biowaste by anaerobic digestion, potatoes | anaerobic_digestion_potatoes | DE | 2.97e-06 | biosphere | FALSE |  | 0 | 0 | 0 | 0 | 0 | 0 | 0 | 0 | 0 | 0 | 0.226 | 0 | 0 | 0 | 0 | 0 | 2.97e-06 | 0 | 0 | 0 | 0 | 0 | 0 | 0 | 0 | 0 | 0 | 6.7122e-07 | 0 | 0 | 0 | 0 | 0
Ammonium, ion | fb005c47-7b90-41f3-a5ca-f0eb11db354a | kilogram | ('water',) | treatment of biowaste by anaerobic digestion, potatoes | anaerobic_digestion_potatoes | DE | 9.28e-08 | biosphere | FALSE |  | 0 | 0 | 0 | 0 | 0 | 0 | 0 | 0 | 0 | 0 | 0.778 | 0 | 0 | 0 | 0 | 0 | 9.28e-08 | 0 | 0 | 0 | 0 | 0 | 0 | 0 | 0 | 0 | 0 | 7.2198e-08 | 0 | 0 | 0 | 0 | 0

## LCI_default_S3 (hidden)
input | input code | input unit | input location | activity | activity code | activity location | amount | type | material flow | formula | GW | OD | HTc | HTnc | PM | IR | POF | AC | TE | FE | ME | ET | LU | RDw | RDm | RDf | formula excel | GW Impact | OD Impact | HTc Impact | HTnc Impact | PM Impact | IR Impact | POF Impact | AC Impact | TE Impact | FE Impact | ME Impact | ET Impact | LU Impact | RDw Impact | RDm Impact | RDf Impact
biowaste generation | waste_generation | kilogram | DE | biowaste generation | waste_generation | DE | -1 | production | FALSE | [17 empty] | -1 | -0.088673 | -5.5676e-09 | -4.5244e-09 | -6.5345e-08 | -8.9926e-09 | -0.001723 | -0.00032678 | -0.0016082 | -0.0068416 | -1.699e-05 | -0.00059884 | -1.5135 | -16.435 | -1.1917 | -4.442e-07 | -0.53115
industrial composting | PW1 | kilogram | DE | biowaste generation | waste_generation | DE | -0.4 | technosphere | TRUE |  | 0.039292 | -3.3404e-10 | 1.8883e-09 | 1.2607e-09 | 8.9884e-09 | 0.0011306 | -6.5619e-05 | 0.0020826 | 0.0092341 | 4.5031e-07 | 5.0729e-05 | 0.015115 | 0.37661 | 0.01455 | 8.4887e-08 | 0.056206 | -0.4 | -0.015717 | 1.3361e-10 | -7.5533e-10 | -5.0428e-10 | -3.5954e-09 | -0.00045224 | 2.6248e-05 | -0.00083303 | -0.0036936 | -1.8013e-07 | -2.0291e-05 | -0.006046 | -0.15064 | -0.00582 | -3.3955e-08 | -0.022482
anaerobic digestion | PW2 | kilogram | DE | biowaste generation | waste_generation | DE | -0.4 | technosphere | TRUE |  | 0.049033 | -1.0329e-09 | 5.8709e-10 | 1.0638e-09 | -2.3818e-09 | -0.00078811 | -8.0747e-05 | -0.0003213 | -0.0014544 | 2.2946e-07 | -2.6789e-05 | -0.00107 | 0.033493 | -0.0012497 | -1.2812e-08 | -0.08652 | -0.4 | -0.019613 | 4.1316e-10 | -2.3484e-10 | -4.2551e-10 | 9.5273e-10 | 0.00031524 | 3.2299e-05 | 0.00012852 | 0.00058177 | -9.1785e-08 | 1.0716e-05 | 0.000428 | -0.013397 | 0.0004999 | 5.1249e-09 | 0.034608
donation | PW3 | kilogram | DE | biowaste generation | waste_generation | DE | -0.2 | technosphere | TRUE |  | 0.26671 | 3.0572e-08 | 1.7671e-08 | 3.2208e-07 | 3.175e-08 | 0.00793 | 0.0019266 | 0.0045187 | 0.018649 | 8.3589e-05 | 0.0029463 | 7.5393 | 81.355 | 5.9318 | 2.0769e-06 | 2.7164 | -0.2 | -0.053343 | -6.1143e-09 | -3.5342e-09 | -6.4416e-08 | -6.3499e-09 | -0.001586 | -0.00038532 | -0.00090374 | -0.0037298 | -1.6718e-05 | -0.00058926 | -1.5079 | -16.271 | -1.1864 | -4.1537e-07 | -0.54328
industrial composting | PW1 | kilogram | DE | industrial composting | PW1 | DE | -1 | production | FALSE | [17 empty] | -1 | -0.039292 | 3.3404e-10 | -1.8883e-09 | -1.2607e-09 | -8.9884e-09 | -0.0011306 | 6.5619e-05 | -0.0020826 | -0.0092341 | -4.5031e-07 | -5.0729e-05 | -0.015115 | -0.37661 | -0.01455 | -8.4887e-08 | -0.056206
industrial composting, apples | PW1_apples | kilogram | DE | industrial composting | PW1 | DE | -0.6 | technosphere | TRUE |  | 0.039292 | -3.3404e-10 | 1.8883e-09 | 1.2607e-09 | 8.9884e-09 | 0.0011306 | -6.5619e-05 | 0.0020826 | 0.0092341 | 4.5031e-07 | 5.0729e-05 | 0.015115 | 0.37661 | 0.01455 | 8.4887e-08 | 0.056206 | -0.6 | -0.023575 | 2.0042e-10 | -1.133e-09 | -7.5642e-10 | -5.3931e-09 | -0.00067836 | 3.9371e-05 | -0.0012496 | -0.0055404 | -2.7019e-07 | -3.0437e-05 | -0.009069 | -0.22597 | -0.0087299 | -5.0932e-08 | -0.033723
industrial composting, potatoes | PW1_potatoes | kilogram | DE | industrial composting | PW1 | DE | -0.4 | technosphere | TRUE |  | 0.039292 | -3.3404e-10 | 1.8883e-09 | 1.2607e-09 | 8.9884e-09 | 0.0011306 | -6.5619e-05 | 0.0020826 | 0.0092341 | 4.5031e-07 | 5.0729e-05 | 0.015115 | 0.37661 | 0.01455 | 8.4887e-08 | 0.056206 | -0.4 | -0.015717 | 1.3361e-10 | -7.5533e-10 | -5.0428e-10 | -3.5954e-09 | -0.00045224 | 2.6248e-05 | -0.00083303 | -0.0036936 | -1.8013e-07 | -2.0291e-05 | -0.006046 | -0.15064 | -0.00582 | -3.3955e-08 | -0.022482
industrial composting, apples | PW1_apples | kilogram | DE | industrial composting, apples | PW1_apples | DE | -1 | production | FALSE | [17 empty] | -1 | -0.039292 | 3.3404e-10 | -1.8883e-09 | -1.2607e-09 | -8.9884e-09 | -0.0011306 | 6.5619e-05 | -0.0020826 | -0.0092341 | -4.5031e-07 | -5.0729e-05 | -0.015115 | -0.37661 | -0.01455 | -8.4887e-08 | -0.056206
treatment of biowaste, industrial composting, apples | industrial_composting_apples | kilogram | DE | industrial composting, apples | PW1_apples | DE | 1 | technosphere | TRUE |  | -0.054665 | -3.0138e-09 | -2.0146e-09 | -2.3282e-09 | -1.0895e-08 | -0.0020463 | -7.0405e-05 | -0.0021738 | -0.0096252 | -4.999e-07 | -8.6321e-05 | -0.025078 | -0.43784 | -0.015016 | -1.052e-07 | -0.26709 | 1 | -0.054665 | -3.0138e-09 | -2.0146e-09 | -2.3282e-09 | -1.0895e-08 | -0.0020463 | -7.0405e-05 | -0.0021738 | -0.0096252 | -4.999e-07 | -8.6321e-05 | -0.025078 | -0.43784 | -0.015016 | -1.052e-07 | -0.26709
market for municipal waste collection service by 21 metric ton lorry | a7324bc4c825a561174c1d3c3de59fa0 | ton kilometer | GLO | industrial composting, apples | PW1_apples | DE | 0.01 | technosphere | FALSE |  | 1.2774 | 2.7851e-07 | 7.6335e-09 | 6.9825e-08 | 1.7289e-07 | 0.075649 | 0.01255 | 0.008066 | 0.035646 | 2.7069e-06 | 0.0032447 | 0.33214 | 2.3069 | 0.030209 | 1.126e-06 | 17.2024 | 0.01 | 0.012774 | 2.7851e-09 | 7.6335e-11 | 6.9825e-10 | 1.7289e-09 | 0.00075649 | 0.0001255 | 8.066e-05 | 0.00035646 | 2.7069e-08 | 3.2447e-05 | 0.0033214 | 0.023069 | 0.00030209 | 1.126e-08 | 0.17202
market for transport, freight, lorry 16-32 metric ton, EURO5 | f8b9f4e1cdefe8ef1e735a212cc51382 | ton kilometer | RoW | industrial composting, apples | PW1_apples | DE | 0.01 | technosphere | FALSE | P2/1000 | 0.17326 | 3.7511e-08 | 3.3316e-09 | 2.4618e-08 | 1.1873e-08 | 0.010612 | 0.0007019 | 0.0007059 | 0.0023113 | 1.5011e-06 | 0.00020972 | 0.44277 | 2.5439 | 0.010938 | 6.034e-07 | 2.5906 | 0.015 | 0.0025989 | 5.6267e-10 | 4.9975e-11 | 3.6926e-10 | 1.781e-10 | 0.00015918 | 1.0529e-05 | 1.0588e-05 | 3.4669e-05 | 2.2516e-08 | 3.1457e-06 | 0.0066415 | 0.038159 | 0.00016408 | 9.0509e-09 | 0.03886
industrial composting, potatoes | PW1_potatoes | kilogram | DE | industrial composting, potatoes | PW1_potatoes | DE | -1 | production | FALSE | [17 empty] | -1 | -0.039292 | 3.3404e-10 | -1.8883e-09 | -1.2607e-09 | -8.9884e-09 | -0.0011306 | 6.5619e-05 | -0.0020826 | -0.0092341 | -4.5031e-07 | -5.0729e-05 | -0.015115 | -0.37661 | -0.01455 | -8.4887e-08 | -0.056206
treatment of biowaste, industrial composting, potatoes | industrial_composting_potatoes | kilogram | DE | industrial composting, potatoes | PW1_potatoes | DE | 1 | technosphere | TRUE |  | -0.054665 | -3.0138e-09 | -2.0146e-09 | -2.3282e-09 | -1.0895e-08 | -0.0020463 | -7.0405e-05 | -0.0021738 | -0.0096252 | -4.999e-07 | -8.6321e-05 | -0.025078 | -0.43784 | -0.015016 | -1.052e-07 | -0.26709 | 1 | -0.054665 | -3.0138e-09 | -2.0146e-09 | -2.3282e-09 | -1.0895e-08 | -0.0020463 | -7.0405e-05 | -0.0021738 | -0.0096252 | -4.999e-07 | -8.6321e-05 | -0.025078 | -0.43784 | -0.015016 | -1.052e-07 | -0.26709
market for municipal waste collection service by 21 metric ton lorry | a7324bc4c825a561174c1d3c3de59fa0 | ton kilometer | GLO | industrial composting, potatoes | PW1_potatoes | DE | 0.01 | technosphere | FALSE |  | 1.2774 | 2.7851e-07 | 7.6335e-09 | 6.9825e-08 | 1.7289e-07 | 0.075649 | 0.01255 | 0.008066 | 0.035646 | 2.7069e-06 | 0.0032447 | 0.33214 | 2.3069 | 0.030209 | 1.126e-06 | 17.2024 | 0.01 | 0.012774 | 2.7851e-09 | 7.6335e-11 | 6.9825e-10 | 1.7289e-09 | 0.00075649 | 0.0001255 | 8.066e-05 | 0.00035646 | 2.7069e-08 | 3.2447e-05 | 0.0033214 | 0.023069 | 0.00030209 | 1.126e-08 | 0.17202
market for transport, freight, lorry 16-32 metric ton, EURO5 | f8b9f4e1cdefe8ef1e735a212cc51382 | ton kilometer | RoW | industrial composting, potatoes | PW1_potatoes | DE | 0.01 | technosphere | FALSE | P2/1000 | 0.17326 | 3.7511e-08 | 3.3316e-09 | 2.4618e-08 | 1.1873e-08 | 0.010612 | 0.0007019 | 0.0007059 | 0.0023113 | 1.5011e-06 | 0.00020972 | 0.44277 | 2.5439 | 0.010938 | 6.034e-07 | 2.5906 | 0.015 | 0.0025989 | 5.6267e-10 | 4.9975e-11 | 3.6926e-10 | 1.781e-10 | 0.00015918 | 1.0529e-05 | 1.0588e-05 | 3.4669e-05 | 2.2516e-08 | 3.1457e-06 | 0.0066415 | 0.038159 | 0.00016408 | 9.0509e-09 | 0.03886
anaerobic digestion | PW2 | kilogram | DE | anaerobic digestion | PW2 | DE | -1 | production | FALSE | [17 empty] | -1 | -0.049033 | 1.0329e-09 | -5.8709e-10 | -1.0638e-09 | 2.3818e-09 | 0.00078811 | 8.0747e-05 | 0.0003213 | 0.0014544 | -2.2946e-07 | 2.6789e-05 | 0.00107 | -0.033493 | 0.0012497 | 1.2812e-08 | 0.08652
anaerobic digestion, apples | PW2_apples | kilogram | DE | anaerobic digestion | PW2 | DE | -0.6 | technosphere | TRUE |  | 0.049033 | -1.0329e-09 | 5.8709e-10 | 1.0638e-09 | -2.3818e-09 | -0.00078811 | -8.0747e-05 | -0.0003213 | -0.0014544 | 2.2946e-07 | -2.6789e-05 | -0.00107 | 0.033493 | -0.0012497 | -1.2812e-08 | -0.08652 | -0.6 | -0.02942 | 6.1974e-10 | -3.5225e-10 | -6.3826e-10 | 1.4291e-09 | 0.00047287 | 4.8448e-05 | 0.00019278 | 0.00087266 | -1.3768e-07 | 1.6073e-05 | 0.00064201 | -0.020096 | 0.00074984 | 7.6873e-09 | 0.051912
anaerobic digestion, potatoes | PW2_potatoes | kilogram | DE | anaerobic digestion | PW2 | DE | -0.4 | technosphere | TRUE |  | 0.049033 | -1.0329e-09 | 5.8709e-10 | 1.0638e-09 | -2.3818e-09 | -0.00078811 | -8.0747e-05 | -0.0003213 | -0.0014544 | 2.2946e-07 | -2.6789e-05 | -0.00107 | 0.033493 | -0.0012497 | -1.2812e-08 | -0.08652 | -0.4 | -0.019613 | 4.1316e-10 | -2.3484e-10 | -4.2551e-10 | 9.5273e-10 | 0.00031524 | 3.2299e-05 | 0.00012852 | 0.00058177 | -9.1785e-08 | 1.0716e-05 | 0.000428 | -0.013397 | 0.0004999 | 5.1249e-09 | 0.034608
anaerobic digestion, apples | PW2_apples | kilogram | DE | anaerobic digestion, apples | PW2_apples | DE | -1 | production | FALSE | [17 empty] | -1 | -0.049033 | 1.0329e-09 | -5.8709e-10 | -1.0638e-09 | 2.3818e-09 | 0.00078811 | 8.0747e-05 | 0.0003213 | 0.0014544 | -2.2946e-07 | 2.6789e-05 | 0.00107 | -0.033493 | 0.0012497 | 1.2812e-08 | 0.08652
treatment of biowaste by anaerobic digestion, apples | anaerobic_digestion_apples | kilogram | DE | anaerobic digestion, apples | PW2_apples | DE | 1 | technosphere | TRUE |  | -0.064406 | -2.3149e-09 | -7.134e-10 | -2.1313e-09 | 4.7481e-10 | -0.00012756 | -5.5277e-05 | 0.00023005 | 0.0010633 | -2.7905e-07 | -8.8036e-06 | -0.0088929 | -0.09472 | 0.00078358 | -7.4988e-09 | -0.12436 | 1 | -0.064406 | -2.3149e-09 | -7.134e-10 | -2.1313e-09 | 4.7481e-10 | -0.00012756 | -5.5277e-05 | 0.00023005 | 0.0010633 | -2.7905e-07 | -8.8036e-06 | -0.0088929 | -0.09472 | 0.00078358 | -7.4988e-09 | -0.12436
market for municipal waste collection service by 21 metric ton lorry | a7324bc4c825a561174c1d3c3de59fa0 | ton kilometer | GLO | anaerobic digestion, apples | PW2_apples | DE | 0.01 | technosphere | FALSE |  | 1.2774 | 2.7851e-07 | 7.6335e-09 | 6.9825e-08 | 1.7289e-07 | 0.075649 | 0.01255 | 0.008066 | 0.035646 | 2.7069e-06 | 0.0032447 | 0.33214 | 2.3069 | 0.030209 | 1.126e-06 | 17.2024 | 0.01 | 0.012774 | 2.7851e-09 | 7.6335e-11 | 6.9825e-10 | 1.7289e-09 | 0.00075649 | 0.0001255 | 8.066e-05 | 0.00035646 | 2.7069e-08 | 3.2447e-05 | 0.0033214 | 0.023069 | 0.00030209 | 1.126e-08 | 0.17202
market for transport, freight, lorry 16-32 metric ton, EURO5 | f8b9f4e1cdefe8ef1e735a212cc51382 | ton kilometer | RoW | anaerobic digestion, apples | PW2_apples | DE | 0.06 | technosphere | FALSE | P3/1000 | 0.17326 | 3.7511e-08 | 3.3316e-09 | 2.4618e-08 | 1.1873e-08 | 0.010612 | 0.0007019 | 0.0007059 | 0.0023113 | 1.5011e-06 | 0.00020972 | 0.44277 | 2.5439 | 0.010938 | 6.034e-07 | 2.5906 | 0.015 | 0.0025989 | 5.6267e-10 | 4.9975e-11 | 3.6926e-10 | 1.781e-10 | 0.00015918 | 1.0529e-05 | 1.0588e-05 | 3.4669e-05 | 2.2516e-08 | 3.1457e-06 | 0.0066415 | 0.038159 | 0.00016408 | 9.0509e-09 | 0.03886
anaerobic digestion, potatoes | PW2_potatoes | kilogram | DE | anaerobic digestion, potatoes | PW2_potatoes | DE | -1 | production | FALSE | [17 empty] | -1 | -0.049033 | 1.0329e-09 | -5.8709e-10 | -1.0638e-09 | 2.3818e-09 | 0.00078811 | 8.0747e-05 | 0.0003213 | 0.0014544 | -2.2946e-07 | 2.6789e-05 | 0.00107 | -0.033493 | 0.0012497 | 1.2812e-08 | 0.08652
treatment of biowaste by anaerobic digestion, potatoes | anaerobic_digestion_potatoes | kilogram | DE | anaerobic digestion, potatoes | PW2_potatoes | DE | 1 | technosphere | TRUE |  | -0.064406 | -2.3149e-09 | -7.134e-10 | -2.1313e-09 | 4.7481e-10 | -0.00012756 | -5.5277e-05 | 0.00023005 | 0.0010633 | -2.7905e-07 | -8.8036e-06 | -0.0088929 | -0.09472 | 0.00078358 | -7.4988e-09 | -0.12436 | 1 | -0.064406 | -2.3149e-09 | -7.134e-10 | -2.1313e-09 | 4.7481e-10 | -0.00012756 | -5.5277e-05 | 0.00023005 | 0.0010633 | -2.7905e-07 | -8.8036e-06 | -0.0088929 | -0.09472 | 0.00078358 | -7.4988e-09 | -0.12436
market for municipal waste collection service by 21 metric ton lorry | a7324bc4c825a561174c1d3c3de59fa0 | ton kilometer | GLO | anaerobic digestion, potatoes | PW2_potatoes | DE | 0.01 | technosphere | FALSE |  | 1.2774 | 2.7851e-07 | 7.6335e-09 | 6.9825e-08 | 1.7289e-07 | 0.075649 | 0.01255 | 0.008066 | 0.035646 | 2.7069e-06 | 0.0032447 | 0.33214 | 2.3069 | 0.030209 | 1.126e-06 | 17.2024 | 0.01 | 0.012774 | 2.7851e-09 | 7.6335e-11 | 6.9825e-10 | 1.7289e-09 | 0.00075649 | 0.0001255 | 8.066e-05 | 0.00035646 | 2.7069e-08 | 3.2447e-05 | 0.0033214 | 0.023069 | 0.00030209 | 1.126e-08 | 0.17202
market for transport, freight, lorry 16-32 metric ton, EURO5 | f8b9f4e1cdefe8ef1e735a212cc51382 | ton kilometer | RoW | anaerobic digestion, potatoes | PW2_potatoes | DE | 0.06 | technosphere | FALSE | P3/1000 | 0.17326 | 3.7511e-08 | 3.3316e-09 | 2.4618e-08 | 1.1873e-08 | 0.010612 | 0.0007019 | 0.0007059 | 0.0023113 | 1.5011e-06 | 0.00020972 | 0.44277 | 2.5439 | 0.010938 | 6.034e-07 | 2.5906 | 0.015 | 0.0025989 | 5.6267e-10 | 4.9975e-11 | 3.6926e-10 | 1.781e-10 | 0.00015918 | 1.0529e-05 | 1.0588e-05 | 3.4669e-05 | 2.2516e-08 | 3.1457e-06 | 0.0066415 | 0.038159 | 0.00016408 | 9.0509e-09 | 0.03886
donation | PW3 | kilogram | DE | donation | PW3 | DE | -1 | production | FALSE | [17 empty] | -1 | -0.26671 | -3.0572e-08 | -1.7671e-08 | -3.2208e-07 | -3.175e-08 | -0.00793 | -0.0019266 | -0.0045187 | -0.018649 | -8.3589e-05 | -0.0029463 | -7.5393 | -81.355 | -5.9318 | -2.0769e-06 | -2.7164
donation, apples | PW3_apples | kilogram | DE | donation | PW3 | DE | -0.6 | technosphere | TRUE |  | 0.25955 | 2.7789e-08 | 1.6581e-08 | -1.9706e-08 | 2.1171e-08 | 0.008187 | 0.002182 | 0.0030404 | 0.011965 | 3.5836e-05 | 0.0024244 | 7.418 | 96.3081 | 7.6147 | 1.9632e-06 | 2.8578 | -0.6 | -0.15573 | -1.6673e-08 | -9.9486e-09 | 1.1824e-08 | -1.2703e-08 | -0.0049122 | -0.0013092 | -0.0018243 | -0.0071788 | -2.1501e-05 | -0.0014547 | -4.4508 | -57.7848 | -4.5688 | -1.1779e-06 | -1.7147
donation, potatoes | PW3_potatoes | kilogram | DE | donation | PW3 | DE | -0.4 | technosphere | TRUE |  | 0.27747 | 3.4747e-08 | 1.9306e-08 | 8.3476e-07 | 4.7618e-08 | 0.0075444 | 0.0015435 | 0.006736 | 0.028675 | 0.00015522 | 0.0037291 | 7.7212 | 58.9254 | 3.4074 | 2.2473e-06 | 2.5042 | -0.4 | -0.11099 | -1.3899e-08 | -7.7224e-09 | -3.339e-07 | -1.9047e-08 | -0.0030177 | -0.00061739 | -0.0026944 | -0.01147 | -6.2087e-05 | -0.0014916 | -3.0885 | -23.5702 | -1.3629 | -8.9893e-07 | -1.0017
donation, apples | PW3_apples | kilogram | DE | donation, apples | PW3_apples | DE | -1 | production | FALSE | [17 empty] | -1 | -0.25955 | -2.7789e-08 | -1.6581e-08 | 1.9706e-08 | -2.1171e-08 | -0.008187 | -0.002182 | -0.0030404 | -0.011965 | -3.5836e-05 | -0.0024244 | -7.418 | -96.3081 | -7.6147 | -1.9632e-06 | -2.8578
market for apple | 021851ad3a15371e7063c1015730bcb5 | kilogram | GLO | donation, apples | PW3_apples | DE | -1 | technosphere | FALSE |  | 0.31777 | 3.8636e-08 | 1.9893e-08 | -1.3828e-08 | 2.3562e-08 | 0.011406 | 0.0024211 | 0.0033045 | 0.01274 | 3.6835e-05 | 0.0024945 | 7.5908 | 96.8113 | 7.6222 | 2.8215e-06 | 3.7103 | -1 | -0.31777 | -3.8636e-08 | -1.9893e-08 | 1.3828e-08 | -2.3562e-08 | -0.011406 | -0.0024211 | -0.0033045 | -0.01274 | -3.6835e-05 | -0.0024945 | -7.5908 | -96.8113 | -7.6222 | -2.8215e-06 | -3.7103
market for transport, passenger car, large size, diesel, EURO 5 | 75708805ad094b9807a5709c339e3432 | kilometer | GLO | donation, apples | PW3_apples | DE | 0.15 | technosphere | FALSE | P1/100 | 0.38815 | 7.2316e-08 | 2.2082e-08 | 3.9187e-08 | 1.5943e-08 | 0.021458 | 0.0015937 | 0.0017603 | 0.0051712 | 6.6621e-06 | 0.00046706 | 1.152 | 3.3551 | 0.049547 | 5.722e-06 | 5.6828 | 0.15 | 0.058222 | 1.0847e-08 | 3.3123e-09 | 5.8781e-09 | 2.3914e-09 | 0.0032187 | 0.00023906 | 0.00026404 | 0.00077568 | 9.9931e-07 | 7.0059e-05 | 0.1728 | 0.50327 | 0.007432 | 8.583e-07 | 0.85242
donation, potatoes | PW3_potatoes | kilogram | DE | donation, potatoes | PW3_potatoes | DE | -1 | production | FALSE | [17 empty] | -1 | -0.27747 | -3.4747e-08 | -1.9306e-08 | -8.3476e-07 | -4.7618e-08 | -0.0075444 | -0.0015435 | -0.006736 | -0.028675 | -0.00015522 | -0.0037291 | -7.7212 | -58.9254 | -3.4074 | -2.2473e-06 | -2.5042
market for potato | c1c12c184034bc4c347674809328fda1 | kilogram | GLO | donation, potatoes | PW3_potatoes | DE | -1 | technosphere | FALSE |  | 0.33569 | 4.5594e-08 | 2.2618e-08 | 8.4063e-07 | 5.0009e-08 | 0.010763 | 0.0017825 | 0.0070001 | 0.029451 | 0.00015622 | 0.0037992 | 7.894 | 59.4287 | 3.4148 | 3.1056e-06 | 3.3567 | -1 | -0.33569 | -4.5594e-08 | -2.2618e-08 | -8.4063e-07 | -5.0009e-08 | -0.010763 | -0.0017825 | -0.0070001 | -0.029451 | -0.00015622 | -0.0037992 | -7.894 | -59.4287 | -3.4148 | -3.1056e-06 | -3.3567
market for transport, passenger car, large size, diesel, EURO 5 | 75708805ad094b9807a5709c339e3432 | kilometer | GLO | donation, potatoes | PW3_potatoes | DE | 0.15 | technosphere | FALSE | P1/100 | 0.38815 | 7.2316e-08 | 2.2082e-08 | 3.9187e-08 | 1.5943e-08 | 0.021458 | 0.0015937 | 0.0017603 | 0.0051712 | 6.6621e-06 | 0.00046706 | 1.152 | 3.3551 | 0.049547 | 5.722e-06 | 5.6828 | 0.15 | 0.058222 | 1.0847e-08 | 3.3123e-09 | 5.8781e-09 | 2.3914e-09 | 0.0032187 | 0.00023906 | 0.00026404 | 0.00077568 | 9.9931e-07 | 7.0059e-05 | 0.1728 | 0.50327 | 0.007432 | 8.583e-07 | 0.85242
treatment of biowaste, industrial composting, apples | industrial_composting_apples | kilogram | DE | treatment of biowaste, industrial composting, apples | industrial_composting_apples | DE | -1 | production | FALSE | [17 empty] | -1 | 0.054665 | 3.0138e-09 | 2.0146e-09 | 2.3282e-09 | 1.0895e-08 | 0.0020463 | 7.0405e-05 | 0.0021738 | 0.0096252 | 4.999e-07 | 8.6321e-05 | 0.025078 | 0.43784 | 0.015016 | 1.052e-07 | 0.26709
market for municipal solid waste | ece0d02623ececa9be635634d30c9fad | kilogram | CH | treatment of biowaste, industrial composting, apples | industrial_composting_apples | DE | -1.85e-05 | technosphere | FALSE |  | -0.52729 | -5.499e-09 | -6.7253e-09 | -4.2122e-08 | -3.8206e-09 | -0.001295 | -0.00040968 | -0.00033903 | -0.0015549 | -9.2109e-07 | -0.00015505 | -1.3801 | -0.3198 | -0.072186 | -1.0378e-07 | -0.39602 | -1.85e-05 | 9.7548e-06 | 1.0173e-13 | 1.2442e-13 | 7.7926e-13 | 7.0681e-14 | 2.3958e-08 | 7.5791e-09 | 6.272e-09 | 2.8765e-08 | 1.704e-11 | 2.8684e-09 | 2.5532e-05 | 5.9164e-06 | 1.3354e-06 | 1.9199e-12 | 7.3263e-06
market for wastewater, average | ff1c8e1f34a25cccba366c1a2c8c47c4 | cubic meter | CH | treatment of biowaste, industrial composting, apples | industrial_composting_apples | DE | -0.000225 | technosphere | FALSE |  | -0.37286 | -1.9678e-08 | -1.4153e-07 | -2.1002e-06 | -3.1619e-08 | -0.028766 | -0.0017524 | -0.0042001 | -0.012159 | -0.0009142 | -0.020771 | -4.8071 | -2.9654 | -4.4939 | -5.9415e-06 | -3.9873 | -0.000225 | 8.3894e-05 | 4.4275e-12 | 3.1844e-11 | 4.7255e-10 | 7.1142e-12 | 6.4724e-06 | 3.9429e-07 | 9.4502e-07 | 2.7357e-06 | 2.057e-07 | 4.6735e-06 | 0.0010816 | 0.00066721 | 0.0010111 | 1.3368e-09 | 0.00089713
composting facility construction, open | 4c91d5adcf36eac12920142fb819a2c4 | unit | CH | treatment of biowaste, industrial composting, apples | industrial_composting_apples | DE | 7.41e-09 | technosphere | FALSE |  | 678915.7624 | 0.19701 | 0.23773 | 0.2144 | 0.082136 | 70461.3689 | 4479.2089 | 4241.8189 | 14419.0994 | 21.286 | 1280.51 | 3087998.4432 | 57543103.5019 | 487329.2075 | 8.8444 | 15726317.2941 | 7.41e-09 | 0.0050308 | 1.4598e-09 | 1.7616e-09 | 1.5887e-09 | 6.0863e-10 | 0.00052212 | 3.3191e-05 | 3.1432e-05 | 0.00010685 | 1.5773e-07 | 9.4886e-06 | 0.022882 | 0.42639 | 0.0036111 | 6.5537e-08 | 0.11653
market for electricity, low voltage | 26ebe3c3a50e72de9d8935f04501b9dd | kilowatt hour | CH | treatment of biowaste, industrial composting, apples | industrial_composting_apples | DE | 0.0118 | technosphere | FALSE |  | 0.10522 | 6.1452e-09 | 5.5117e-09 | 2.5471e-08 | 2.416e-09 | 0.09489 | 0.00027414 | 0.00056988 | 0.001082 | 1.0667e-05 | 8.8965e-05 | 0.10711 | 2.6078 | 0.41102 | 3.3954e-06 | 4.9941 | 0.0118 | 0.0012416 | 7.2513e-11 | 6.5038e-11 | 3.0056e-10 | 2.8509e-11 | 0.0011197 | 3.2349e-06 | 6.7245e-06 | 1.2767e-05 | 1.2587e-07 | 1.0498e-06 | 0.0012639 | 0.030772 | 0.00485 | 4.0066e-08 | 0.05893
market for machine operation, diesel, >= 74.57 kW, low load factor | 1f03642b328aed91d4bf2853a7ebf854 | hour | GLO | treatment of biowaste, industrial composting, apples | industrial_composting_apples | DE | 0.00035211 | technosphere | FALSE |  | 23.472 | 5.0254e-06 | 5.7105e-07 | 4.7032e-07 | 1.6654e-06 | 1.3766 | 0.095619 | 0.084631 | 0.31274 | 7.7054e-05 | 0.028426 | 9.7731 | 18.5693 | 0.82624 | 9.257e-06 | 318.2533 | 0.00035211 | 0.0082648 | 1.7695e-09 | 2.0107e-10 | 1.656e-10 | 5.8642e-10 | 0.00048473 | 3.3669e-05 | 2.98e-05 | 0.00011012 | 2.7132e-08 | 1.0009e-05 | 0.0034412 | 0.0065385 | 0.00029093 | 3.2595e-09 | 0.11206
market for compost | 911c4ec4da61447f2c8e05e76f556443 | kilogram | GLO | treatment of biowaste, industrial composting, apples | industrial_composting_apples | DE | -0.45 | technosphere | FALSE |  | 0.0031457 | 6.5022e-10 | 1.0006e-10 | 4.444e-10 | 3.0063e-10 | 0.00019282 | 2.2647e-05 | 2.0167e-05 | 8.0658e-05 | 3.6776e-08 | 7.3395e-06 | 0.0080365 | 0.058981 | 0.0002605 | 1.1117e-08 | 0.047418 | -0.45 | -0.0014156 | -2.926e-10 | -4.5025e-11 | -1.9998e-10 | -1.3528e-10 | -8.677e-05 | -1.0191e-05 | -9.0752e-06 | -3.6296e-05 | -1.6549e-08 | -3.3028e-06 | -0.0036164 | -0.026541 | -0.00011723 | -5.0028e-09 | -0.021338
Dinitrogen monoxide | 6dc1b46f-ee89-4495-95c4-b8a637bcd6cb | kilogram | ('air', 'urban air close to ground') | treatment of biowaste, industrial composting, apples | industrial_composting_apples | DE | 2.5e-05 | biosphere | FALSE |  | 298 | 0 | 0 | 0 | 0 | 0 | 0 | 0 | 0 | 0 | 0 | 0 | 0 | 0 | 0 | 0 | 2.5e-05 | 0.00745 | 0 | 0 | 0 | 0 | 0 | 0 | 0 | 0 | 0 | 0 | 0 | 0 | 0 | 0 | 0
Carbon dioxide, non-fossil | 73ed05cc-9727-4abf-9516-4b5c0fe54a16 | kilogram | ('air', 'urban air close to ground') | treatment of biowaste, industrial composting, apples | industrial_composting_apples | DE | 0.22 | biosphere | FALSE |  | 0 | 0 | 0 | 0 | 0 | 0 | 0 | 0 | 0 | 0 | 0 | 0 | 0 | 0 | 0 | 0 | 0.22 | 0 | 0 | 0 | 0 | 0 | 0 | 0 | 0 | 0 | 0 | 0 | 0 | 0 | 0 | 0 | 0
Hydrogen sulfide | e3cfaa07-9b68-4461-a06f-a0e4e59d41d3 | kilogram | ('air', 'urban air close to ground') | treatment of biowaste, industrial composting, apples | industrial_composting_apples | DE | 0.000526 | biosphere | FALSE |  | 0 | 0 | 0 | 0 | 0 | 0 | 0 | 0 | 0 | 0 | 0 | 0 | 0 | 0 | 0 | 0 | 0.000526 | 0 | 0 | 0 | 0 | 0 | 0 | 0 | 0 | 0 | 0 | 0 | 0 | 0 | 0 | 0 | 0
Methane, non-fossil | baf58fc9-573c-419c-8c16-831ac03203b9 | kilogram | ('air', 'urban air close to ground') | treatment of biowaste, industrial composting, apples | industrial_composting_apples | DE | 0.001 | biosphere | FALSE |  | 34 | 0 | 0 | 0 | 0 | 0 | 0.0101 | 0 | 0 | 0 | 0 | 0 | 0 | 0 | 0 | 0 | 0.001 | 0.034 | 0 | 0 | 0 | 0 | 0 | 1.01e-05 | 0 | 0 | 0 | 0 | 0 | 0 | 0 | 0 | 0
Water | 075e433b-4be4-448e-9510-9a5029c1ce94 | cubic meter | ('air',) | treatment of biowaste, industrial composting, apples | industrial_composting_apples | DE | 0.000125 | biosphere | FALSE |  | 0 | 0 | 0 | 0 | 0 | 0 | 0 | 0 | 0 | 0 | 0 | 0 | 0 | 42.95 | 0 | 0 | 0.000125 | 0 | 0 | 0 | 0 | 0 | 0 | 0 | 0 | 0 | 0 | 0 | 0 | 0 | 0.0053688 | 0 | 0
Ammonia | 9990b51b-7023-4700-bca0-1a32ef921f74 | kilogram | ('air', 'urban air close to ground') | treatment of biowaste, industrial composting, apples | industrial_composting_apples | DE | 0.0007 | biosphere | FALSE |  | 0 | 0 | 0 | 0 | 1.4e-05 | 0 | 0 | 3.02 | 13.47 | 0 | 0.092 | 0 | 0 | 0 | 0 | 0 | 0.0007 | 0 | 0 | 0 | 0 | 9.8e-09 | 0 | 0 | 0.002114 | 0.009429 | 0 | 6.44e-05 | 0 | 0 | 0 | 0 | 0
treatment of biowaste by anaerobic digestion, apples | anaerobic_digestion_apples | kilogram | DE | treatment of biowaste by anaerobic digestion, apples | anaerobic_digestion_apples | DE | -1 | production | FALSE | [17 empty] | -1 | 0.064406 | 2.3149e-09 | 7.134e-10 | 2.1313e-09 | -4.7481e-10 | 0.00012756 | 5.5277e-05 | -0.00023005 | -0.0010633 | 2.7905e-07 | 8.8036e-06 | 0.0088929 | 0.09472 | -0.00078358 | 7.4988e-09 | 0.12436
anaerobic digestion plant construction, for biowaste | 20d7578df307441355196ebde23fcd1e | unit | CH | treatment of biowaste by anaerobic digestion, apples | anaerobic_digestion_apples | DE | 1.67e-09 | technosphere | FALSE |  | 987880.613 | 0.068144 | 0.45402 | 0.59921 | 0.083414 | 30465.8403 | 4246.1353 | 4302.3394 | 11957.2504 | 38.9373 | 1065.0253 | 5347813.0112 | 26193596.1161 | 268751.7994 | 45.5985 | 11891394.3846 | 1.67e-09 | 0.0016498 | 1.138e-10 | 7.5821e-10 | 1.0007e-09 | 1.393e-10 | 5.0878e-05 | 7.091e-06 | 7.1849e-06 | 1.9969e-05 | 6.5025e-08 | 1.7786e-06 | 0.0089308 | 0.043743 | 0.00044882 | 7.6149e-08 | 0.019859
market for machine operation, diesel, >= 74.57 kW, low load factor | 1f03642b328aed91d4bf2853a7ebf854 | hour | GLO | treatment of biowaste by anaerobic digestion, apples | anaerobic_digestion_apples | DE | 0.00035211 | technosphere | FALSE |  | 23.472 | 5.0254e-06 | 5.7105e-07 | 4.7032e-07 | 1.6654e-06 | 1.3766 | 0.095619 | 0.084631 | 0.31274 | 7.7054e-05 | 0.028426 | 9.7731 | 18.5693 | 0.82624 | 9.257e-06 | 318.2533 | 0.00035211 | 0.0082648 | 1.7695e-09 | 2.0107e-10 | 1.656e-10 | 5.8642e-10 | 0.00048473 | 3.3669e-05 | 2.98e-05 | 0.00011012 | 2.7132e-08 | 1.0009e-05 | 0.0034412 | 0.0065385 | 0.00029093 | 3.2595e-09 | 0.11206
market for wastewater, average | ff1c8e1f34a25cccba366c1a2c8c47c4 | cubic meter | CH | treatment of biowaste by anaerobic digestion, apples | anaerobic_digestion_apples | DE | -0.000225 | technosphere | FALSE |  | -0.37286 | -1.9678e-08 | -1.4153e-07 | -2.1002e-06 | -3.1619e-08 | -0.028766 | -0.0017524 | -0.0042001 | -0.012159 | -0.0009142 | -0.020771 | -4.8071 | -2.9654 | -4.4939 | -5.9415e-06 | -3.9873 | -0.000225 | 8.3894e-05 | 4.4275e-12 | 3.1844e-11 | 4.7255e-10 | 7.1142e-12 | 6.4724e-06 | 3.9429e-07 | 9.4502e-07 | 2.7357e-06 | 2.057e-07 | 4.6735e-06 | 0.0010816 | 0.00066721 | 0.0010111 | 1.3368e-09 | 0.00089713
market for electricity, low voltage | 26ebe3c3a50e72de9d8935f04501b9dd | kilowatt hour | CH | treatment of biowaste by anaerobic digestion, apples | anaerobic_digestion_apples | DE | 0.002135 | technosphere | FALSE |  | 0.10522 | 6.1452e-09 | 5.5117e-09 | 2.5471e-08 | 2.416e-09 | 0.09489 | 0.00027414 | 0.00056988 | 0.001082 | 1.0667e-05 | 8.8965e-05 | 0.10711 | 2.6078 | 0.41102 | 3.3954e-06 | 4.9941 | 0.002135 | 0.00022464 | 1.312e-11 | 1.1767e-11 | 5.4381e-11 | 5.1581e-12 | 0.00020259 | 5.853e-07 | 1.2167e-06 | 2.31e-06 | 2.2775e-08 | 1.8994e-07 | 0.00022869 | 0.0055677 | 0.00087753 | 7.2491e-09 | 0.010662
market for heat, central or small-scale, other than natural gas | da08519cdc58aea76bc36725154b1b30 | megajoule | CH | treatment of biowaste by anaerobic digestion, apples | anaerobic_digestion_apples | DE | 0.2416 | technosphere | FALSE |  | 0.050138 | 1.0597e-08 | 7.3851e-10 | 1.5925e-08 | 1.3391e-08 | 0.0034719 | 0.00018481 | 0.00019049 | 0.000554 | 5.1759e-07 | 4.9426e-05 | 0.02605 | 3.9958 | 0.0049248 | 1.2201e-07 | 0.67874 | 0.2416 | 0.012113 | 2.5603e-09 | 1.7842e-10 | 3.8476e-09 | 3.2353e-09 | 0.00083881 | 4.4651e-05 | 4.6023e-05 | 0.00013385 | 1.2505e-07 | 1.1941e-05 | 0.0062936 | 0.96539 | 0.0011898 | 2.9478e-08 | 0.16398
market for tap water | 6c6c1c7a6015f6654f0966a247bbed58 | kilogram | CH | treatment of biowaste by anaerobic digestion, apples | anaerobic_digestion_apples | DE | 0.225 | technosphere | FALSE |  | 0.0001105 | 1.0251e-11 | 2.7055e-11 | 4.944e-11 | 6.7714e-12 | 4.4774e-05 | 4.1451e-07 | 6.693e-07 | 1.3478e-06 | 7.3054e-09 | 1.1982e-07 | 0.00032913 | 0.001773 | 0.00029128 | 1.2579e-09 | 0.0031462 | 0.225 | 2.4863e-05 | 2.3065e-12 | 6.0874e-12 | 1.1124e-11 | 1.5236e-12 | 1.0074e-05 | 9.3264e-08 | 1.5059e-07 | 3.0326e-07 | 1.6437e-09 | 2.696e-08 | 7.4053e-05 | 0.00039892 | 6.5538e-05 | 2.8303e-10 | 0.0007079
digester sludge, Recycled Content cut-off | 206c9c75d7e996587ebd33d8ef7f83b3 | kilogram | GLO | treatment of biowaste by anaerobic digestion, apples | anaerobic_digestion_apples | DE | -0.62 | technosphere | FALSE |  | 0 | 0 | 0 | 0 | 0 | 0 | 0 | 0 | 0 | 0 | 0 | 0 | 0 | 0 | 0 | 0 | -0.62 | 0 | 0 | 0 | 0 | 0 | 0 | 0 | 0 | 0 | 0 | 0 | 0 | 0 | 0 | 0 | 0
market for biogas | 381392ac35ec7f41e20fae60c431dc52 | cubic meter | CH | treatment of biowaste by anaerobic digestion, apples | anaerobic_digestion_apples | DE | -0.1 | technosphere | FALSE |  | 0.49389 | 2.1486e-08 | 4.7401e-09 | 3.4206e-08 | 4.4496e-08 | 0.01466 | 0.00055446 | 0.0031537 | 0.013326 | 2.3867e-06 | 0.00020587 | 0.11157 | 9.2759 | 0.046674 | 1.1026e-06 | 1.8381 | -0.1 | -0.049389 | -2.1486e-09 | -4.7401e-10 | -3.4206e-09 | -4.4496e-09 | -0.001466 | -5.5446e-05 | -0.00031537 | -0.0013326 | -2.3867e-07 | -2.0587e-05 | -0.011157 | -0.92759 | -0.0046674 | -1.1026e-07 | -0.18381
Methane, non-fossil | baf58fc9-573c-419c-8c16-831ac03203b9 | kilogram | ('air', 'urban air close to ground') | treatment of biowaste by anaerobic digestion, apples | anaerobic_digestion_apples | DE | 0.0024 | biosphere | FALSE |  | 34 | 0 | 0 | 0 | 0 | 0 | 0.0101 | 0 | 0 | 0 | 0 | 0 | 0 | 0 | 0 | 0 | 0.0024 | 0.0816 | 0 | 0 | 0 | 0 | 0 | 2.424e-05 | 0 | 0 | 0 | 0 | 0 | 0 | 0 | 0 | 0
Nitrite | 9f5bfac4-cbb6-4b38-afb9-cf563fc5ca15 | kilogram | ('water',) | treatment of biowaste by anaerobic digestion, apples | anaerobic_digestion_apples | DE | 9.28e-08 | biosphere | FALSE |  | 0 | 0 | 0 | 0 | 0 | 0 | 0 | 0 | 0 | 0 | 0.304 | 0 | 0 | 0 | 0 | 0 | 9.28e-08 | 0 | 0 | 0 | 0 | 0 | 0 | 0 | 0 | 0 | 0 | 2.8211e-08 | 0 | 0 | 0 | 0 | 0
Phosphorus | 2d4b8ec1-8d53-4e62-8a11-ebc45909b02e | kilogram | ('water',) | treatment of biowaste by anaerobic digestion, apples | anaerobic_digestion_apples | DE | 7.04e-08 | biosphere | FALSE |  | 0 | 0 | 0 | 0 | 0 | 0 | 0 | 0 | 0 | 1 | 0 | 0 | 0 | 0 | 0 | 0 | 7.04e-08 | 0 | 0 | 0 | 0 | 0 | 0 | 0 | 0 | 0 | 7.04e-08 | 0 | 0 | 0 | 0 | 0 | 0
Hydrogen sulfide | e3cfaa07-9b68-4461-a06f-a0e4e59d41d3 | kilogram | ('air', 'urban air close to ground') | treatment of biowaste by anaerobic digestion, apples | anaerobic_digestion_apples | DE | 8.96e-05 | biosphere | FALSE |  | 0 | 0 | 0 | 0 | 0 | 0 | 0 | 0 | 0 | 0 | 0 | 0 | 0 | 0 | 0 | 0 | 8.96e-05 | 0 | 0 | 0 | 0 | 0 | 0 | 0 | 0 | 0 | 0 | 0 | 0 | 0 | 0 | 0 | 0
Carbon dioxide, non-fossil | 73ed05cc-9727-4abf-9516-4b5c0fe54a16 | kilogram | ('air', 'urban air close to ground') | treatment of biowaste by anaerobic digestion, apples | anaerobic_digestion_apples | DE | 0.21 | biosphere | FALSE |  | 0 | 0 | 0 | 0 | 0 | 0 | 0 | 0 | 0 | 0 | 0 | 0 | 0 | 0 | 0 | 0 | 0.21 | 0 | 0 | 0 | 0 | 0 | 0 | 0 | 0 | 0 | 0 | 0 | 0 | 0 | 0 | 0 | 0
Dinitrogen monoxide | 6dc1b46f-ee89-4495-95c4-b8a637bcd6cb | kilogram | ('air', 'urban air close to ground') | treatment of biowaste by anaerobic digestion, apples | anaerobic_digestion_apples | DE | 3.3e-05 | biosphere | FALSE |  | 298 | 0 | 0 | 0 | 0 | 0 | 0 | 0 | 0 | 0 | 0 | 0 | 0 | 0 | 0 | 0 | 3.3e-05 | 0.009834 | 0 | 0 | 0 | 0 | 0 | 0 | 0 | 0 | 0 | 0 | 0 | 0 | 0 | 0 | 0
Nitrogen, organic bound | a703733d-fabc-487b-826a-06c11ac4c0c6 | kilogram | ('water',) | treatment of biowaste by anaerobic digestion, apples | anaerobic_digestion_apples | DE | 1.09e-07 | biosphere | FALSE |  | 0 | 0 | 0 | 0 | 0 | 0 | 0 | 0 | 0 | 0 | 0 | 0 | 0 | 0 | 0 | 0 | 1.09e-07 | 0 | 0 | 0 | 0 | 0 | 0 | 0 | 0 | 0 | 0 | 0 | 0 | 0 | 0 | 0 | 0
Nitrate | 5189de76-6bbb-44ba-8c42-5714f1b4371f | kilogram | ('water',) | treatment of biowaste by anaerobic digestion, apples | anaerobic_digestion_apples | DE | 2.97e-06 | biosphere | FALSE |  | 0 | 0 | 0 | 0 | 0 | 0 | 0 | 0 | 0 | 0 | 0.226 | 0 | 0 | 0 | 0 | 0 | 2.97e-06 | 0 | 0 | 0 | 0 | 0 | 0 | 0 | 0 | 0 | 0 | 6.7122e-07 | 0 | 0 | 0 | 0 | 0
Ammonium, ion | fb005c47-7b90-41f3-a5ca-f0eb11db354a | kilogram | ('water',) | treatment of biowaste by anaerobic digestion, apples | anaerobic_digestion_apples | DE | 9.28e-08 | biosphere | FALSE |  | 0 | 0 | 0 | 0 | 0 | 0 | 0 | 0 | 0 | 0 | 0.778 | 0 | 0 | 0 | 0 | 0 | 9.28e-08 | 0 | 0 | 0 | 0 | 0 | 0 | 0 | 0 | 0 | 0 | 7.2198e-08 | 0 | 0 | 0 | 0 | 0
treatment of biowaste, industrial composting, potatoes | industrial_composting_potatoes | kilogram | DE | treatment of biowaste, industrial composting, potatoes | industrial_composting_potatoes | DE | -1 | production | FALSE | [17 empty] | -1 | 0.054665 | 3.0138e-09 | 2.0146e-09 | 2.3282e-09 | 1.0895e-08 | 0.0020463 | 7.0405e-05 | 0.0021738 | 0.0096252 | 4.999e-07 | 8.6321e-05 | 0.025078 | 0.43784 | 0.015016 | 1.052e-07 | 0.26709
market for municipal solid waste | ece0d02623ececa9be635634d30c9fad | kilogram | CH | treatment of biowaste, industrial composting, potatoes | industrial_composting_potatoes | DE | -1.85e-05 | technosphere | FALSE |  | -0.52729 | -5.499e-09 | -6.7253e-09 | -4.2122e-08 | -3.8206e-09 | -0.001295 | -0.00040968 | -0.00033903 | -0.0015549 | -9.2109e-07 | -0.00015505 | -1.3801 | -0.3198 | -0.072186 | -1.0378e-07 | -0.39602 | -1.85e-05 | 9.7548e-06 | 1.0173e-13 | 1.2442e-13 | 7.7926e-13 | 7.0681e-14 | 2.3958e-08 | 7.5791e-09 | 6.272e-09 | 2.8765e-08 | 1.704e-11 | 2.8684e-09 | 2.5532e-05 | 5.9164e-06 | 1.3354e-06 | 1.9199e-12 | 7.3263e-06
market for wastewater, average | ff1c8e1f34a25cccba366c1a2c8c47c4 | cubic meter | CH | treatment of biowaste, industrial composting, potatoes | industrial_composting_potatoes | DE | -0.000225 | technosphere | FALSE |  | -0.37286 | -1.9678e-08 | -1.4153e-07 | -2.1002e-06 | -3.1619e-08 | -0.028766 | -0.0017524 | -0.0042001 | -0.012159 | -0.0009142 | -0.020771 | -4.8071 | -2.9654 | -4.4939 | -5.9415e-06 | -3.9873 | -0.000225 | 8.3894e-05 | 4.4275e-12 | 3.1844e-11 | 4.7255e-10 | 7.1142e-12 | 6.4724e-06 | 3.9429e-07 | 9.4502e-07 | 2.7357e-06 | 2.057e-07 | 4.6735e-06 | 0.0010816 | 0.00066721 | 0.0010111 | 1.3368e-09 | 0.00089713
composting facility construction, open | 4c91d5adcf36eac12920142fb819a2c4 | unit | CH | treatment of biowaste, industrial composting, potatoes | industrial_composting_potatoes | DE | 7.41e-09 | technosphere | FALSE |  | 678915.7624 | 0.19701 | 0.23773 | 0.2144 | 0.082136 | 70461.3689 | 4479.2089 | 4241.8189 | 14419.0994 | 21.286 | 1280.51 | 3087998.4432 | 57543103.5019 | 487329.2075 | 8.8444 | 15726317.2941 | 7.41e-09 | 0.0050308 | 1.4598e-09 | 1.7616e-09 | 1.5887e-09 | 6.0863e-10 | 0.00052212 | 3.3191e-05 | 3.1432e-05 | 0.00010685 | 1.5773e-07 | 9.4886e-06 | 0.022882 | 0.42639 | 0.0036111 | 6.5537e-08 | 0.11653
market for electricity, low voltage | 26ebe3c3a50e72de9d8935f04501b9dd | kilowatt hour | CH | treatment of biowaste, industrial composting, potatoes | industrial_composting_potatoes | DE | 0.0118 | technosphere | FALSE |  | 0.10522 | 6.1452e-09 | 5.5117e-09 | 2.5471e-08 | 2.416e-09 | 0.09489 | 0.00027414 | 0.00056988 | 0.001082 | 1.0667e-05 | 8.8965e-05 | 0.10711 | 2.6078 | 0.41102 | 3.3954e-06 | 4.9941 | 0.0118 | 0.0012416 | 7.2513e-11 | 6.5038e-11 | 3.0056e-10 | 2.8509e-11 | 0.0011197 | 3.2349e-06 | 6.7245e-06 | 1.2767e-05 | 1.2587e-07 | 1.0498e-06 | 0.0012639 | 0.030772 | 0.00485 | 4.0066e-08 | 0.05893
market for machine operation, diesel, >= 74.57 kW, low load factor | 1f03642b328aed91d4bf2853a7ebf854 | hour | GLO | treatment of biowaste, industrial composting, potatoes | industrial_composting_potatoes | DE | 0.00035211 | technosphere | FALSE |  | 23.472 | 5.0254e-06 | 5.7105e-07 | 4.7032e-07 | 1.6654e-06 | 1.3766 | 0.095619 | 0.084631 | 0.31274 | 7.7054e-05 | 0.028426 | 9.7731 | 18.5693 | 0.82624 | 9.257e-06 | 318.2533 | 0.00035211 | 0.0082648 | 1.7695e-09 | 2.0107e-10 | 1.656e-10 | 5.8642e-10 | 0.00048473 | 3.3669e-05 | 2.98e-05 | 0.00011012 | 2.7132e-08 | 1.0009e-05 | 0.0034412 | 0.0065385 | 0.00029093 | 3.2595e-09 | 0.11206
market for compost | 911c4ec4da61447f2c8e05e76f556443 | kilogram | GLO | treatment of biowaste, industrial composting, potatoes | industrial_composting_potatoes | DE | -0.45 | technosphere | FALSE |  | 0.0031457 | 6.5022e-10 | 1.0006e-10 | 4.444e-10 | 3.0063e-10 | 0.00019282 | 2.2647e-05 | 2.0167e-05 | 8.0658e-05 | 3.6776e-08 | 7.3395e-06 | 0.0080365 | 0.058981 | 0.0002605 | 1.1117e-08 | 0.047418 | -0.45 | -0.0014156 | -2.926e-10 | -4.5025e-11 | -1.9998e-10 | -1.3528e-10 | -8.677e-05 | -1.0191e-05 | -9.0752e-06 | -3.6296e-05 | -1.6549e-08 | -3.3028e-06 | -0.0036164 | -0.026541 | -0.00011723 | -5.0028e-09 | -0.021338
Dinitrogen monoxide | 6dc1b46f-ee89-4495-95c4-b8a637bcd6cb | kilogram | ('air', 'urban air close to ground') | treatment of biowaste, industrial composting, potatoes | industrial_composting_potatoes | DE | 2.5e-05 | biosphere | FALSE |  | 298 | 0 | 0 | 0 | 0 | 0 | 0 | 0 | 0 | 0 | 0 | 0 | 0 | 0 | 0 | 0 | 2.5e-05 | 0.00745 | 0 | 0 | 0 | 0 | 0 | 0 | 0 | 0 | 0 | 0 | 0 | 0 | 0 | 0 | 0
Carbon dioxide, non-fossil | 73ed05cc-9727-4abf-9516-4b5c0fe54a16 | kilogram | ('air', 'urban air close to ground') | treatment of biowaste, industrial composting, potatoes | industrial_composting_potatoes | DE | 0.22 | biosphere | FALSE |  | 0 | 0 | 0 | 0 | 0 | 0 | 0 | 0 | 0 | 0 | 0 | 0 | 0 | 0 | 0 | 0 | 0.22 | 0 | 0 | 0 | 0 | 0 | 0 | 0 | 0 | 0 | 0 | 0 | 0 | 0 | 0 | 0 | 0
Hydrogen sulfide | e3cfaa07-9b68-4461-a06f-a0e4e59d41d3 | kilogram | ('air', 'urban air close to ground') | treatment of biowaste, industrial composting, potatoes | industrial_composting_potatoes | DE | 0.000526 | biosphere | FALSE |  | 0 | 0 | 0 | 0 | 0 | 0 | 0 | 0 | 0 | 0 | 0 | 0 | 0 | 0 | 0 | 0 | 0.000526 | 0 | 0 | 0 | 0 | 0 | 0 | 0 | 0 | 0 | 0 | 0 | 0 | 0 | 0 | 0 | 0
Methane, non-fossil | baf58fc9-573c-419c-8c16-831ac03203b9 | kilogram | ('air', 'urban air close to ground') | treatment of biowaste, industrial composting, potatoes | industrial_composting_potatoes | DE | 0.001 | biosphere | FALSE |  | 34 | 0 | 0 | 0 | 0 | 0 | 0.0101 | 0 | 0 | 0 | 0 | 0 | 0 | 0 | 0 | 0 | 0.001 | 0.034 | 0 | 0 | 0 | 0 | 0 | 1.01e-05 | 0 | 0 | 0 | 0 | 0 | 0 | 0 | 0 | 0
Water | 075e433b-4be4-448e-9510-9a5029c1ce94 | cubic meter | ('air',) | treatment of biowaste, industrial composting, potatoes | industrial_composting_potatoes | DE | 0.000125 | biosphere | FALSE |  | 0 | 0 | 0 | 0 | 0 | 0 | 0 | 0 | 0 | 0 | 0 | 0 | 0 | 42.95 | 0 | 0 | 0.000125 | 0 | 0 | 0 | 0 | 0 | 0 | 0 | 0 | 0 | 0 | 0 | 0 | 0 | 0.0053688 | 0 | 0
Ammonia | 9990b51b-7023-4700-bca0-1a32ef921f74 | kilogram | ('air', 'urban air close to ground') | treatment of biowaste, industrial composting, potatoes | industrial_composting_potatoes | DE | 0.0007 | biosphere | FALSE |  | 0 | 0 | 0 | 0 | 1.4e-05 | 0 | 0 | 3.02 | 13.47 | 0 | 0.092 | 0 | 0 | 0 | 0 | 0 | 0.0007 | 0 | 0 | 0 | 0 | 9.8e-09 | 0 | 0 | 0.002114 | 0.009429 | 0 | 6.44e-05 | 0 | 0 | 0 | 0 | 0
treatment of biowaste by anaerobic digestion, potatoes | anaerobic_digestion_potatoes | kilogram | DE | treatment of biowaste by anaerobic digestion, potatoes | anaerobic_digestion_potatoes | DE | -1 | production | FALSE | [17 empty] | -1 | 0.064406 | 2.3149e-09 | 7.134e-10 | 2.1313e-09 | -4.7481e-10 | 0.00012756 | 5.5277e-05 | -0.00023005 | -0.0010633 | 2.7905e-07 | 8.8036e-06 | 0.0088929 | 0.09472 | -0.00078358 | 7.4988e-09 | 0.12436
anaerobic digestion plant construction, for biowaste | 20d7578df307441355196ebde23fcd1e | unit | CH | treatment of biowaste by anaerobic digestion, potatoes | anaerobic_digestion_potatoes | DE | 1.67e-09 | technosphere | FALSE |  | 987880.613 | 0.068144 | 0.45402 | 0.59921 | 0.083414 | 30465.8403 | 4246.1353 | 4302.3394 | 11957.2504 | 38.9373 | 1065.0253 | 5347813.0112 | 26193596.1161 | 268751.7994 | 45.5985 | 11891394.3846 | 1.67e-09 | 0.0016498 | 1.138e-10 | 7.5821e-10 | 1.0007e-09 | 1.393e-10 | 5.0878e-05 | 7.091e-06 | 7.1849e-06 | 1.9969e-05 | 6.5025e-08 | 1.7786e-06 | 0.0089308 | 0.043743 | 0.00044882 | 7.6149e-08 | 0.019859
market for machine operation, diesel, >= 74.57 kW, low load factor | 1f03642b328aed91d4bf2853a7ebf854 | hour | GLO | treatment of biowaste by anaerobic digestion, potatoes | anaerobic_digestion_potatoes | DE | 0.00035211 | technosphere | FALSE |  | 23.472 | 5.0254e-06 | 5.7105e-07 | 4.7032e-07 | 1.6654e-06 | 1.3766 | 0.095619 | 0.084631 | 0.31274 | 7.7054e-05 | 0.028426 | 9.7731 | 18.5693 | 0.82624 | 9.257e-06 | 318.2533 | 0.00035211 | 0.0082648 | 1.7695e-09 | 2.0107e-10 | 1.656e-10 | 5.8642e-10 | 0.00048473 | 3.3669e-05 | 2.98e-05 | 0.00011012 | 2.7132e-08 | 1.0009e-05 | 0.0034412 | 0.0065385 | 0.00029093 | 3.2595e-09 | 0.11206
market for wastewater, average | ff1c8e1f34a25cccba366c1a2c8c47c4 | cubic meter | CH | treatment of biowaste by anaerobic digestion, potatoes | anaerobic_digestion_potatoes | DE | -0.000225 | technosphere | FALSE |  | -0.37286 | -1.9678e-08 | -1.4153e-07 | -2.1002e-06 | -3.1619e-08 | -0.028766 | -0.0017524 | -0.0042001 | -0.012159 | -0.0009142 | -0.020771 | -4.8071 | -2.9654 | -4.4939 | -5.9415e-06 | -3.9873 | -0.000225 | 8.3894e-05 | 4.4275e-12 | 3.1844e-11 | 4.7255e-10 | 7.1142e-12 | 6.4724e-06 | 3.9429e-07 | 9.4502e-07 | 2.7357e-06 | 2.057e-07 | 4.6735e-06 | 0.0010816 | 0.00066721 | 0.0010111 | 1.3368e-09 | 0.00089713
market for electricity, low voltage | 26ebe3c3a50e72de9d8935f04501b9dd | kilowatt hour | CH | treatment of biowaste by anaerobic digestion, potatoes | anaerobic_digestion_potatoes | DE | 0.002135 | technosphere | FALSE |  | 0.10522 | 6.1452e-09 | 5.5117e-09 | 2.5471e-08 | 2.416e-09 | 0.09489 | 0.00027414 | 0.00056988 | 0.001082 | 1.0667e-05 | 8.8965e-05 | 0.10711 | 2.6078 | 0.41102 | 3.3954e-06 | 4.9941 | 0.002135 | 0.00022464 | 1.312e-11 | 1.1767e-11 | 5.4381e-11 | 5.1581e-12 | 0.00020259 | 5.853e-07 | 1.2167e-06 | 2.31e-06 | 2.2775e-08 | 1.8994e-07 | 0.00022869 | 0.0055677 | 0.00087753 | 7.2491e-09 | 0.010662
market for heat, central or small-scale, other than natural gas | da08519cdc58aea76bc36725154b1b30 | megajoule | CH | treatment of biowaste by anaerobic digestion, potatoes | anaerobic_digestion_potatoes | DE | 0.2416 | technosphere | FALSE |  | 0.050138 | 1.0597e-08 | 7.3851e-10 | 1.5925e-08 | 1.3391e-08 | 0.0034719 | 0.00018481 | 0.00019049 | 0.000554 | 5.1759e-07 | 4.9426e-05 | 0.02605 | 3.9958 | 0.0049248 | 1.2201e-07 | 0.67874 | 0.2416 | 0.012113 | 2.5603e-09 | 1.7842e-10 | 3.8476e-09 | 3.2353e-09 | 0.00083881 | 4.4651e-05 | 4.6023e-05 | 0.00013385 | 1.2505e-07 | 1.1941e-05 | 0.0062936 | 0.96539 | 0.0011898 | 2.9478e-08 | 0.16398
market for tap water | 6c6c1c7a6015f6654f0966a247bbed58 | kilogram | CH | treatment of biowaste by anaerobic digestion, potatoes | anaerobic_digestion_potatoes | DE | 0.225 | technosphere | FALSE |  | 0.0001105 | 1.0251e-11 | 2.7055e-11 | 4.944e-11 | 6.7714e-12 | 4.4774e-05 | 4.1451e-07 | 6.693e-07 | 1.3478e-06 | 7.3054e-09 | 1.1982e-07 | 0.00032913 | 0.001773 | 0.00029128 | 1.2579e-09 | 0.0031462 | 0.225 | 2.4863e-05 | 2.3065e-12 | 6.0874e-12 | 1.1124e-11 | 1.5236e-12 | 1.0074e-05 | 9.3264e-08 | 1.5059e-07 | 3.0326e-07 | 1.6437e-09 | 2.696e-08 | 7.4053e-05 | 0.00039892 | 6.5538e-05 | 2.8303e-10 | 0.0007079
digester sludge, Recycled Content cut-off | 206c9c75d7e996587ebd33d8ef7f83b3 | kilogram | GLO | treatment of biowaste by anaerobic digestion, potatoes | anaerobic_digestion_potatoes | DE | -0.62 | technosphere | FALSE |  | 0 | 0 | 0 | 0 | 0 | 0 | 0 | 0 | 0 | 0 | 0 | 0 | 0 | 0 | 0 | 0 | -0.62 | 0 | 0 | 0 | 0 | 0 | 0 | 0 | 0 | 0 | 0 | 0 | 0 | 0 | 0 | 0 | 0
market for biogas | 381392ac35ec7f41e20fae60c431dc52 | cubic meter | CH | treatment of biowaste by anaerobic digestion, potatoes | anaerobic_digestion_potatoes | DE | -0.1 | technosphere | FALSE |  | 0.49389 | 2.1486e-08 | 4.7401e-09 | 3.4206e-08 | 4.4496e-08 | 0.01466 | 0.00055446 | 0.0031537 | 0.013326 | 2.3867e-06 | 0.00020587 | 0.11157 | 9.2759 | 0.046674 | 1.1026e-06 | 1.8381 | -0.1 | -0.049389 | -2.1486e-09 | -4.7401e-10 | -3.4206e-09 | -4.4496e-09 | -0.001466 | -5.5446e-05 | -0.00031537 | -0.0013326 | -2.3867e-07 | -2.0587e-05 | -0.011157 | -0.92759 | -0.0046674 | -1.1026e-07 | -0.18381
Methane, non-fossil | baf58fc9-573c-419c-8c16-831ac03203b9 | kilogram | ('air', 'urban air close to ground') | treatment of biowaste by anaerobic digestion, potatoes | anaerobic_digestion_potatoes | DE | 0.0024 | biosphere | FALSE |  | 34 | 0 | 0 | 0 | 0 | 0 | 0.0101 | 0 | 0 | 0 | 0 | 0 | 0 | 0 | 0 | 0 | 0.0024 | 0.0816 | 0 | 0 | 0 | 0 | 0 | 2.424e-05 | 0 | 0 | 0 | 0 | 0 | 0 | 0 | 0 | 0
Nitrite | 9f5bfac4-cbb6-4b38-afb9-cf563fc5ca15 | kilogram | ('water',) | treatment of biowaste by anaerobic digestion, potatoes | anaerobic_digestion_potatoes | DE | 9.28e-08 | biosphere | FALSE |  | 0 | 0 | 0 | 0 | 0 | 0 | 0 | 0 | 0 | 0 | 0.304 | 0 | 0 | 0 | 0 | 0 | 9.28e-08 | 0 | 0 | 0 | 0 | 0 | 0 | 0 | 0 | 0 | 0 | 2.8211e-08 | 0 | 0 | 0 | 0 | 0
Phosphorus | 2d4b8ec1-8d53-4e62-8a11-ebc45909b02e | kilogram | ('water',) | treatment of biowaste by anaerobic digestion, potatoes | anaerobic_digestion_potatoes | DE | 7.04e-08 | biosphere | FALSE |  | 0 | 0 | 0 | 0 | 0 | 0 | 0 | 0 | 0 | 1 | 0 | 0 | 0 | 0 | 0 | 0 | 7.04e-08 | 0 | 0 | 0 | 0 | 0 | 0 | 0 | 0 | 0 | 7.04e-08 | 0 | 0 | 0 | 0 | 0 | 0
Hydrogen sulfide | e3cfaa07-9b68-4461-a06f-a0e4e59d41d3 | kilogram | ('air', 'urban air close to ground') | treatment of biowaste by anaerobic digestion, potatoes | anaerobic_digestion_potatoes | DE | 8.96e-05 | biosphere | FALSE |  | 0 | 0 | 0 | 0 | 0 | 0 | 0 | 0 | 0 | 0 | 0 | 0 | 0 | 0 | 0 | 0 | 8.96e-05 | 0 | 0 | 0 | 0 | 0 | 0 | 0 | 0 | 0 | 0 | 0 | 0 | 0 | 0 | 0 | 0
Carbon dioxide, non-fossil | 73ed05cc-9727-4abf-9516-4b5c0fe54a16 | kilogram | ('air', 'urban air close to ground') | treatment of biowaste by anaerobic digestion, potatoes | anaerobic_digestion_potatoes | DE | 0.21 | biosphere | FALSE |  | 0 | 0 | 0 | 0 | 0 | 0 | 0 | 0 | 0 | 0 | 0 | 0 | 0 | 0 | 0 | 0 | 0.21 | 0 | 0 | 0 | 0 | 0 | 0 | 0 | 0 | 0 | 0 | 0 | 0 | 0 | 0 | 0 | 0
Dinitrogen monoxide | 6dc1b46f-ee89-4495-95c4-b8a637bcd6cb | kilogram | ('air', 'urban air close to ground') | treatment of biowaste by anaerobic digestion, potatoes | anaerobic_digestion_potatoes | DE | 3.3e-05 | biosphere | FALSE |  | 298 | 0 | 0 | 0 | 0 | 0 | 0 | 0 | 0 | 0 | 0 | 0 | 0 | 0 | 0 | 0 | 3.3e-05 | 0.009834 | 0 | 0 | 0 | 0 | 0 | 0 | 0 | 0 | 0 | 0 | 0 | 0 | 0 | 0 | 0
Nitrogen, organic bound | a703733d-fabc-487b-826a-06c11ac4c0c6 | kilogram | ('water',) | treatment of biowaste by anaerobic digestion, potatoes | anaerobic_digestion_potatoes | DE | 1.09e-07 | biosphere | FALSE |  | 0 | 0 | 0 | 0 | 0 | 0 | 0 | 0 | 0 | 0 | 0 | 0 | 0 | 0 | 0 | 0 | 1.09e-07 | 0 | 0 | 0 | 0 | 0 | 0 | 0 | 0 | 0 | 0 | 0 | 0 | 0 | 0 | 0 | 0
Nitrate | 5189de76-6bbb-44ba-8c42-5714f1b4371f | kilogram | ('water',) | treatment of biowaste by anaerobic digestion, potatoes | anaerobic_digestion_potatoes | DE | 2.97e-06 | biosphere | FALSE |  | 0 | 0 | 0 | 0 | 0 | 0 | 0 | 0 | 0 | 0 | 0.226 | 0 | 0 | 0 | 0 | 0 | 2.97e-06 | 0 | 0 | 0 | 0 | 0 | 0 | 0 | 0 | 0 | 0 | 6.7122e-07 | 0 | 0 | 0 | 0 | 0
Ammonium, ion | fb005c47-7b90-41f3-a5ca-f0eb11db354a | kilogram | ('water',) | treatment of biowaste by anaerobic digestion, potatoes | anaerobic_digestion_potatoes | DE | 9.28e-08 | biosphere | FALSE |  | 0 | 0 | 0 | 0 | 0 | 0 | 0 | 0 | 0 | 0 | 0.778 | 0 | 0 | 0 | 0 | 0 | 9.28e-08 | 0 | 0 | 0 | 0 | 0 | 0 | 0 | 0 | 0 | 0 | 7.2198e-08 | 0 | 0 | 0 | 0 | 0

## LCI_default_S4 (hidden)
input | input code | input unit | input location | activity | activity code | activity location | amount | type | material flow | formula | GW | OD | HTc | HTnc | PM | IR | POF | AC | TE | FE | ME | ET | LU | RDw | RDm | RDf | formula excel | GW Impact | OD Impact | HTc Impact | HTnc Impact | PM Impact | IR Impact | POF Impact | AC Impact | TE Impact | FE Impact | ME Impact | ET Impact | LU Impact | RDw Impact | RDm Impact | RDf Impact
biowaste generation | waste_generation | kilogram | DE | biowaste generation | waste_generation | DE | -1 | production | FALSE | [17 empty] | -1 | -0.093247 | -6.4408e-09 | -4.7585e-09 | -6.5836e-08 | -9.1995e-09 | -0.00198 | -0.00034552 | -0.0016287 | -0.0069026 | -1.7062e-05 | -0.00060435 | -1.5268 | -16.4788 | -1.1922 | -5.0384e-07 | -0.59835
industrial composting | PW1 | kilogram | DE | biowaste generation | waste_generation | DE | -0.4 | technosphere | TRUE |  | 0.040158 | -1.4648e-10 | 1.905e-09 | 1.3838e-09 | 9.0478e-09 | 0.0011837 | -6.2109e-05 | 0.0020861 | 0.0092456 | 4.5782e-07 | 5.1777e-05 | 0.017329 | 0.38933 | 0.014605 | 8.7904e-08 | 0.069159 | -0.4 | -0.016063 | 5.8592e-11 | -7.6199e-10 | -5.5351e-10 | -3.6191e-09 | -0.00047347 | 2.4844e-05 | -0.00083445 | -0.0036983 | -1.8313e-07 | -2.0711e-05 | -0.0069316 | -0.15573 | -0.0058418 | -3.5162e-08 | -0.027664
anaerobic digestion | PW2 | kilogram | DE | biowaste generation | waste_generation | DE | -0.4 | technosphere | TRUE |  | 0.049899 | -8.4535e-10 | 6.0375e-10 | 1.1869e-09 | -2.3225e-09 | -0.00073505 | -7.7238e-05 | -0.00031777 | -0.0014429 | 2.3697e-07 | -2.574e-05 | 0.0011438 | 0.046212 | -0.001195 | -9.7952e-09 | -0.073567 | -0.4 | -0.01996 | 3.3814e-10 | -2.415e-10 | -4.7474e-10 | 9.2899e-10 | 0.00029402 | 3.0895e-05 | 0.00012711 | 0.00057715 | -9.4787e-08 | 1.0296e-05 | -0.00045753 | -0.018485 | 0.00047802 | 3.9181e-09 | 0.029427
donation | PW3 | kilogram | DE | biowaste generation | waste_generation | DE | -0.2 | technosphere | TRUE |  | 0.28612 | 3.4188e-08 | 1.8775e-08 | 3.2404e-07 | 3.2547e-08 | 0.0090029 | 0.0020063 | 0.0046067 | 0.018907 | 8.3922e-05 | 0.0029697 | 7.5969 | 81.5228 | 5.9343 | 2.363e-06 | 3.0005 | -0.2 | -0.057224 | -6.8375e-09 | -3.755e-09 | -6.4808e-08 | -6.5094e-09 | -0.0018006 | -0.00040126 | -0.00092134 | -0.0037815 | -1.6784e-05 | -0.00059393 | -1.5194 | -16.3046 | -1.1869 | -4.7259e-07 | -0.60011
industrial composting | PW1 | kilogram | DE | industrial composting | PW1 | DE | -1 | production | FALSE | [17 empty] | -1 | -0.040158 | 1.4648e-10 | -1.905e-09 | -1.3838e-09 | -9.0478e-09 | -0.0011837 | 6.2109e-05 | -0.0020861 | -0.0092456 | -4.5782e-07 | -5.1777e-05 | -0.017329 | -0.38933 | -0.014605 | -8.7904e-08 | -0.069159
industrial composting, apples | PW1_apples | kilogram | DE | industrial composting | PW1 | DE | -0.6 | technosphere | TRUE |  | 0.040158 | -1.4648e-10 | 1.905e-09 | 1.3838e-09 | 9.0478e-09 | 0.0011837 | -6.2109e-05 | 0.0020861 | 0.0092456 | 4.5782e-07 | 5.1777e-05 | 0.017329 | 0.38933 | 0.014605 | 8.7904e-08 | 0.069159 | -0.6 | -0.024095 | 8.7888e-11 | -1.143e-09 | -8.3027e-10 | -5.4287e-09 | -0.0007102 | 3.7266e-05 | -0.0012517 | -0.0055474 | -2.7469e-07 | -3.1066e-05 | -0.010397 | -0.2336 | -0.0087628 | -5.2743e-08 | -0.041495
industrial composting, potatoes | PW1_potatoes | kilogram | DE | industrial composting | PW1 | DE | -0.4 | technosphere | TRUE |  | 0.040158 | -1.4648e-10 | 1.905e-09 | 1.3838e-09 | 9.0478e-09 | 0.0011837 | -6.2109e-05 | 0.0020861 | 0.0092456 | 4.5782e-07 | 5.1777e-05 | 0.017329 | 0.38933 | 0.014605 | 8.7904e-08 | 0.069159 | -0.4 | -0.016063 | 5.8592e-11 | -7.6199e-10 | -5.5351e-10 | -3.6191e-09 | -0.00047347 | 2.4844e-05 | -0.00083445 | -0.0036983 | -1.8313e-07 | -2.0711e-05 | -0.0069316 | -0.15573 | -0.0058418 | -3.5162e-08 | -0.027664
industrial composting, apples | PW1_apples | kilogram | DE | industrial composting, apples | PW1_apples | DE | -1 | production | FALSE | [17 empty] | -1 | -0.040158 | 1.4648e-10 | -1.905e-09 | -1.3838e-09 | -9.0478e-09 | -0.0011837 | 6.2109e-05 | -0.0020861 | -0.0092456 | -4.5782e-07 | -5.1777e-05 | -0.017329 | -0.38933 | -0.014605 | -8.7904e-08 | -0.069159
treatment of biowaste, industrial composting, apples | industrial_composting_apples | kilogram | DE | industrial composting, apples | PW1_apples | DE | 1 | technosphere | TRUE |  | -0.054665 | -3.0138e-09 | -2.0146e-09 | -2.3282e-09 | -1.0895e-08 | -0.0020463 | -7.0405e-05 | -0.0021738 | -0.0096252 | -4.999e-07 | -8.6321e-05 | -0.025078 | -0.43784 | -0.015016 | -1.052e-07 | -0.26709 | 1 | -0.054665 | -3.0138e-09 | -2.0146e-09 | -2.3282e-09 | -1.0895e-08 | -0.0020463 | -7.0405e-05 | -0.0021738 | -0.0096252 | -4.999e-07 | -8.6321e-05 | -0.025078 | -0.43784 | -0.015016 | -1.052e-07 | -0.26709
market for municipal waste collection service by 21 metric ton lorry | a7324bc4c825a561174c1d3c3de59fa0 | ton kilometer | GLO | industrial composting, apples | PW1_apples | DE | 0.01 | technosphere | FALSE |  | 1.2774 | 2.7851e-07 | 7.6335e-09 | 6.9825e-08 | 1.7289e-07 | 0.075649 | 0.01255 | 0.008066 | 0.035646 | 2.7069e-06 | 0.0032447 | 0.33214 | 2.3069 | 0.030209 | 1.126e-06 | 17.2024 | 0.01 | 0.012774 | 2.7851e-09 | 7.6335e-11 | 6.9825e-10 | 1.7289e-09 | 0.00075649 | 0.0001255 | 8.066e-05 | 0.00035646 | 2.7069e-08 | 3.2447e-05 | 0.0033214 | 0.023069 | 0.00030209 | 1.126e-08 | 0.17202
market for transport, freight, lorry 16-32 metric ton, EURO5 | f8b9f4e1cdefe8ef1e735a212cc51382 | ton kilometer | RoW | industrial composting, apples | PW1_apples | DE | 0.01 | technosphere | FALSE | P2/1000 | 0.17326 | 3.7511e-08 | 3.3316e-09 | 2.4618e-08 | 1.1873e-08 | 0.010612 | 0.0007019 | 0.0007059 | 0.0023113 | 1.5011e-06 | 0.00020972 | 0.44277 | 2.5439 | 0.010938 | 6.034e-07 | 2.5906 | 0.01 | 0.0017326 | 3.7511e-10 | 3.3316e-11 | 2.4618e-10 | 1.1873e-10 | 0.00010612 | 7.019e-06 | 7.059e-06 | 2.3113e-05 | 1.5011e-08 | 2.0972e-06 | 0.0044277 | 0.025439 | 0.00010938 | 6.034e-09 | 0.025906
industrial composting, potatoes | PW1_potatoes | kilogram | DE | industrial composting, potatoes | PW1_potatoes | DE | -1 | production | FALSE | [17 empty] | -1 | -0.040158 | 1.4648e-10 | -1.905e-09 | -1.3838e-09 | -9.0478e-09 | -0.0011837 | 6.2109e-05 | -0.0020861 | -0.0092456 | -4.5782e-07 | -5.1777e-05 | -0.017329 | -0.38933 | -0.014605 | -8.7904e-08 | -0.069159
treatment of biowaste, industrial composting, potatoes | industrial_composting_potatoes | kilogram | DE | industrial composting, potatoes | PW1_potatoes | DE | 1 | technosphere | TRUE |  | -0.054665 | -3.0138e-09 | -2.0146e-09 | -2.3282e-09 | -1.0895e-08 | -0.0020463 | -7.0405e-05 | -0.0021738 | -0.0096252 | -4.999e-07 | -8.6321e-05 | -0.025078 | -0.43784 | -0.015016 | -1.052e-07 | -0.26709 | 1 | -0.054665 | -3.0138e-09 | -2.0146e-09 | -2.3282e-09 | -1.0895e-08 | -0.0020463 | -7.0405e-05 | -0.0021738 | -0.0096252 | -4.999e-07 | -8.6321e-05 | -0.025078 | -0.43784 | -0.015016 | -1.052e-07 | -0.26709
market for municipal waste collection service by 21 metric ton lorry | a7324bc4c825a561174c1d3c3de59fa0 | ton kilometer | GLO | industrial composting, potatoes | PW1_potatoes | DE | 0.01 | technosphere | FALSE |  | 1.2774 | 2.7851e-07 | 7.6335e-09 | 6.9825e-08 | 1.7289e-07 | 0.075649 | 0.01255 | 0.008066 | 0.035646 | 2.7069e-06 | 0.0032447 | 0.33214 | 2.3069 | 0.030209 | 1.126e-06 | 17.2024 | 0.01 | 0.012774 | 2.7851e-09 | 7.6335e-11 | 6.9825e-10 | 1.7289e-09 | 0.00075649 | 0.0001255 | 8.066e-05 | 0.00035646 | 2.7069e-08 | 3.2447e-05 | 0.0033214 | 0.023069 | 0.00030209 | 1.126e-08 | 0.17202
market for transport, freight, lorry 16-32 metric ton, EURO5 | f8b9f4e1cdefe8ef1e735a212cc51382 | ton kilometer | RoW | industrial composting, potatoes | PW1_potatoes | DE | 0.01 | technosphere | FALSE | P2/1000 | 0.17326 | 3.7511e-08 | 3.3316e-09 | 2.4618e-08 | 1.1873e-08 | 0.010612 | 0.0007019 | 0.0007059 | 0.0023113 | 1.5011e-06 | 0.00020972 | 0.44277 | 2.5439 | 0.010938 | 6.034e-07 | 2.5906 | 0.01 | 0.0017326 | 3.7511e-10 | 3.3316e-11 | 2.4618e-10 | 1.1873e-10 | 0.00010612 | 7.019e-06 | 7.059e-06 | 2.3113e-05 | 1.5011e-08 | 2.0972e-06 | 0.0044277 | 0.025439 | 0.00010938 | 6.034e-09 | 0.025906
anaerobic digestion | PW2 | kilogram | DE | anaerobic digestion | PW2 | DE | -1 | production | FALSE | [17 empty] | -1 | -0.049899 | 8.4535e-10 | -6.0375e-10 | -1.1869e-09 | 2.3225e-09 | 0.00073505 | 7.7238e-05 | 0.00031777 | 0.0014429 | -2.3697e-07 | 2.574e-05 | -0.0011438 | -0.046212 | 0.001195 | 9.7952e-09 | 0.073567
anaerobic digestion, apples | PW2_apples | kilogram | DE | anaerobic digestion | PW2 | DE | -0.6 | technosphere | TRUE |  | 0.049899 | -8.4535e-10 | 6.0375e-10 | 1.1869e-09 | -2.3225e-09 | -0.00073505 | -7.7238e-05 | -0.00031777 | -0.0014429 | 2.3697e-07 | -2.574e-05 | 0.0011438 | 0.046212 | -0.001195 | -9.7952e-09 | -0.073567 | -0.6 | -0.02994 | 5.0721e-10 | -3.6225e-10 | -7.1212e-10 | 1.3935e-09 | 0.00044103 | 4.6343e-05 | 0.00019066 | 0.00086573 | -1.4218e-07 | 1.5444e-05 | -0.00068629 | -0.027727 | 0.00071703 | 5.8771e-09 | 0.04414
anaerobic digestion, potatoes | PW2_potatoes | kilogram | DE | anaerobic digestion | PW2 | DE | -0.4 | technosphere | TRUE |  | 0.049899 | -8.4535e-10 | 6.0375e-10 | 1.1869e-09 | -2.3225e-09 | -0.00073505 | -7.7238e-05 | -0.00031777 | -0.0014429 | 2.3697e-07 | -2.574e-05 | 0.0011438 | 0.046212 | -0.001195 | -9.7952e-09 | -0.073567 | -0.4 | -0.01996 | 3.3814e-10 | -2.415e-10 | -4.7474e-10 | 9.2899e-10 | 0.00029402 | 3.0895e-05 | 0.00012711 | 0.00057715 | -9.4787e-08 | 1.0296e-05 | -0.00045753 | -0.018485 | 0.00047802 | 3.9181e-09 | 0.029427
anaerobic digestion, apples | PW2_apples | kilogram | DE | anaerobic digestion, apples | PW2_apples | DE | -1 | production | FALSE | [17 empty] | -1 | -0.049899 | 8.4535e-10 | -6.0375e-10 | -1.1869e-09 | 2.3225e-09 | 0.00073505 | 7.7238e-05 | 0.00031777 | 0.0014429 | -2.3697e-07 | 2.574e-05 | -0.0011438 | -0.046212 | 0.001195 | 9.7952e-09 | 0.073567
treatment of biowaste by anaerobic digestion, apples | anaerobic_digestion_apples | kilogram | DE | anaerobic digestion, apples | PW2_apples | DE | 1 | technosphere | TRUE |  | -0.064406 | -2.3149e-09 | -7.134e-10 | -2.1313e-09 | 4.7481e-10 | -0.00012756 | -5.5277e-05 | 0.00023005 | 0.0010633 | -2.7905e-07 | -8.8036e-06 | -0.0088929 | -0.09472 | 0.00078358 | -7.4988e-09 | -0.12436 | 1 | -0.064406 | -2.3149e-09 | -7.134e-10 | -2.1313e-09 | 4.7481e-10 | -0.00012756 | -5.5277e-05 | 0.00023005 | 0.0010633 | -2.7905e-07 | -8.8036e-06 | -0.0088929 | -0.09472 | 0.00078358 | -7.4988e-09 | -0.12436
market for municipal waste collection service by 21 metric ton lorry | a7324bc4c825a561174c1d3c3de59fa0 | ton kilometer | GLO | anaerobic digestion, apples | PW2_apples | DE | 0.01 | technosphere | FALSE |  | 1.2774 | 2.7851e-07 | 7.6335e-09 | 6.9825e-08 | 1.7289e-07 | 0.075649 | 0.01255 | 0.008066 | 0.035646 | 2.7069e-06 | 0.0032447 | 0.33214 | 2.3069 | 0.030209 | 1.126e-06 | 17.2024 | 0.01 | 0.012774 | 2.7851e-09 | 7.6335e-11 | 6.9825e-10 | 1.7289e-09 | 0.00075649 | 0.0001255 | 8.066e-05 | 0.00035646 | 2.7069e-08 | 3.2447e-05 | 0.0033214 | 0.023069 | 0.00030209 | 1.126e-08 | 0.17202
market for transport, freight, lorry 16-32 metric ton, EURO5 | f8b9f4e1cdefe8ef1e735a212cc51382 | ton kilometer | RoW | anaerobic digestion, apples | PW2_apples | DE | 0.06 | technosphere | FALSE | P3/1000 | 0.17326 | 3.7511e-08 | 3.3316e-09 | 2.4618e-08 | 1.1873e-08 | 0.010612 | 0.0007019 | 0.0007059 | 0.0023113 | 1.5011e-06 | 0.00020972 | 0.44277 | 2.5439 | 0.010938 | 6.034e-07 | 2.5906 | 0.01 | 0.0017326 | 3.7511e-10 | 3.3316e-11 | 2.4618e-10 | 1.1873e-10 | 0.00010612 | 7.019e-06 | 7.059e-06 | 2.3113e-05 | 1.5011e-08 | 2.0972e-06 | 0.0044277 | 0.025439 | 0.00010938 | 6.034e-09 | 0.025906
anaerobic digestion, potatoes | PW2_potatoes | kilogram | DE | anaerobic digestion, potatoes | PW2_potatoes | DE | -1 | production | FALSE | [17 empty] | -1 | -0.049899 | 8.4535e-10 | -6.0375e-10 | -1.1869e-09 | 2.3225e-09 | 0.00073505 | 7.7238e-05 | 0.00031777 | 0.0014429 | -2.3697e-07 | 2.574e-05 | -0.0011438 | -0.046212 | 0.001195 | 9.7952e-09 | 0.073567
treatment of biowaste by anaerobic digestion, potatoes | anaerobic_digestion_potatoes | kilogram | DE | anaerobic digestion, potatoes | PW2_potatoes | DE | 1 | technosphere | TRUE |  | -0.064406 | -2.3149e-09 | -7.134e-10 | -2.1313e-09 | 4.7481e-10 | -0.00012756 | -5.5277e-05 | 0.00023005 | 0.0010633 | -2.7905e-07 | -8.8036e-06 | -0.0088929 | -0.09472 | 0.00078358 | -7.4988e-09 | -0.12436 | 1 | -0.064406 | -2.3149e-09 | -7.134e-10 | -2.1313e-09 | 4.7481e-10 | -0.00012756 | -5.5277e-05 | 0.00023005 | 0.0010633 | -2.7905e-07 | -8.8036e-06 | -0.0088929 | -0.09472 | 0.00078358 | -7.4988e-09 | -0.12436
market for municipal waste collection service by 21 metric ton lorry | a7324bc4c825a561174c1d3c3de59fa0 | ton kilometer | GLO | anaerobic digestion, potatoes | PW2_potatoes | DE | 0.01 | technosphere | FALSE |  | 1.2774 | 2.7851e-07 | 7.6335e-09 | 6.9825e-08 | 1.7289e-07 | 0.075649 | 0.01255 | 0.008066 | 0.035646 | 2.7069e-06 | 0.0032447 | 0.33214 | 2.3069 | 0.030209 | 1.126e-06 | 17.2024 | 0.01 | 0.012774 | 2.7851e-09 | 7.6335e-11 | 6.9825e-10 | 1.7289e-09 | 0.00075649 | 0.0001255 | 8.066e-05 | 0.00035646 | 2.7069e-08 | 3.2447e-05 | 0.0033214 | 0.023069 | 0.00030209 | 1.126e-08 | 0.17202
market for transport, freight, lorry 16-32 metric ton, EURO5 | f8b9f4e1cdefe8ef1e735a212cc51382 | ton kilometer | RoW | anaerobic digestion, potatoes | PW2_potatoes | DE | 0.06 | technosphere | FALSE | P3/1000 | 0.17326 | 3.7511e-08 | 3.3316e-09 | 2.4618e-08 | 1.1873e-08 | 0.010612 | 0.0007019 | 0.0007059 | 0.0023113 | 1.5011e-06 | 0.00020972 | 0.44277 | 2.5439 | 0.010938 | 6.034e-07 | 2.5906 | 0.01 | 0.0017326 | 3.7511e-10 | 3.3316e-11 | 2.4618e-10 | 1.1873e-10 | 0.00010612 | 7.019e-06 | 7.059e-06 | 2.3113e-05 | 1.5011e-08 | 2.0972e-06 | 0.0044277 | 0.025439 | 0.00010938 | 6.034e-09 | 0.025906
donation | PW3 | kilogram | DE | donation | PW3 | DE | -1 | production | FALSE | [17 empty] | -1 | -0.28612 | -3.4188e-08 | -1.8775e-08 | -3.2404e-07 | -3.2547e-08 | -0.0090029 | -0.0020063 | -0.0046067 | -0.018907 | -8.3922e-05 | -0.0029697 | -7.5969 | -81.5228 | -5.9343 | -2.363e-06 | -3.0005
donation, apples | PW3_apples | kilogram | DE | donation | PW3 | DE | -0.6 | technosphere | TRUE |  | 0.27895 | 3.1404e-08 | 1.7685e-08 | -1.7747e-08 | 2.1968e-08 | 0.0092599 | 0.0022617 | 0.0031285 | 0.012223 | 3.6169e-05 | 0.0024478 | 7.4756 | 96.4758 | 7.6172 | 2.2493e-06 | 3.142 | -0.6 | -0.16737 | -1.8843e-08 | -1.0611e-08 | 1.0648e-08 | -1.3181e-08 | -0.005556 | -0.001357 | -0.0018771 | -0.0073339 | -2.1701e-05 | -0.0014687 | -4.4854 | -57.8855 | -4.5703 | -1.3496e-06 | -1.8852
donation, potatoes | PW3_potatoes | kilogram | DE | donation | PW3 | DE | -0.4 | technosphere | TRUE |  | 0.29687 | 3.8362e-08 | 2.041e-08 | 8.3672e-07 | 4.8415e-08 | 0.0086173 | 0.0016232 | 0.0068241 | 0.028934 | 0.00015555 | 0.0037525 | 7.7788 | 59.0932 | 3.4098 | 2.5334e-06 | 2.7884 | -0.4 | -0.11875 | -1.5345e-08 | -8.164e-09 | -3.3469e-07 | -1.9366e-08 | -0.0034469 | -0.00064927 | -0.0027296 | -0.011574 | -6.2221e-05 | -0.001501 | -3.1115 | -23.6373 | -1.3639 | -1.0134e-06 | -1.1154
donation, apples | PW3_apples | kilogram | DE | donation, apples | PW3_apples | DE | -1 | production | FALSE | [17 empty] | -1 | -0.27895 | -3.1404e-08 | -1.7685e-08 | 1.7747e-08 | -2.1968e-08 | -0.0092599 | -0.0022617 | -0.0031285 | -0.012223 | -3.6169e-05 | -0.0024478 | -7.4756 | -96.4758 | -7.6172 | -2.2493e-06 | -3.142
market for apple | 021851ad3a15371e7063c1015730bcb5 | kilogram | GLO | donation, apples | PW3_apples | DE | -1 | technosphere | FALSE |  | 0.31777 | 3.8636e-08 | 1.9893e-08 | -1.3828e-08 | 2.3562e-08 | 0.011406 | 0.0024211 | 0.0033045 | 0.01274 | 3.6835e-05 | 0.0024945 | 7.5908 | 96.8113 | 7.6222 | 2.8215e-06 | 3.7103 | -1 | -0.31777 | -3.8636e-08 | -1.9893e-08 | 1.3828e-08 | -2.3562e-08 | -0.011406 | -0.0024211 | -0.0033045 | -0.01274 | -3.6835e-05 | -0.0024945 | -7.5908 | -96.8113 | -7.6222 | -2.8215e-06 | -3.7103
market for transport, passenger car, large size, diesel, EURO 5 | 75708805ad094b9807a5709c339e3432 | kilometer | GLO | donation, apples | PW3_apples | DE | 0.15 | technosphere | FALSE | P1/100 | 0.38815 | 7.2316e-08 | 2.2082e-08 | 3.9187e-08 | 1.5943e-08 | 0.021458 | 0.0015937 | 0.0017603 | 0.0051712 | 6.6621e-06 | 0.00046706 | 1.152 | 3.3551 | 0.049547 | 5.722e-06 | 5.6828 | 0.1 | 0.038815 | 7.2316e-09 | 2.2082e-09 | 3.9187e-09 | 1.5943e-09 | 0.0021458 | 0.00015937 | 0.00017603 | 0.00051712 | 6.6621e-07 | 4.6706e-05 | 0.1152 | 0.33551 | 0.0049547 | 5.722e-07 | 0.56828
donation, potatoes | PW3_potatoes | kilogram | DE | donation, potatoes | PW3_potatoes | DE | -1 | production | FALSE | [17 empty] | -1 | -0.29687 | -3.8362e-08 | -2.041e-08 | -8.3672e-07 | -4.8415e-08 | -0.0086173 | -0.0016232 | -0.0068241 | -0.028934 | -0.00015555 | -0.0037525 | -7.7788 | -59.0932 | -3.4098 | -2.5334e-06 | -2.7884
market for potato | c1c12c184034bc4c347674809328fda1 | kilogram | GLO | donation, potatoes | PW3_potatoes | DE | -1 | technosphere | FALSE |  | 0.33569 | 4.5594e-08 | 2.2618e-08 | 8.4063e-07 | 5.0009e-08 | 0.010763 | 0.0017825 | 0.0070001 | 0.029451 | 0.00015622 | 0.0037992 | 7.894 | 59.4287 | 3.4148 | 3.1056e-06 | 3.3567 | -1 | -0.33569 | -4.5594e-08 | -2.2618e-08 | -8.4063e-07 | -5.0009e-08 | -0.010763 | -0.0017825 | -0.0070001 | -0.029451 | -0.00015622 | -0.0037992 | -7.894 | -59.4287 | -3.4148 | -3.1056e-06 | -3.3567
market for transport, passenger car, large size, diesel, EURO 5 | 75708805ad094b9807a5709c339e3432 | kilometer | GLO | donation, potatoes | PW3_potatoes | DE | 0.15 | technosphere | FALSE | P1/100 | 0.38815 | 7.2316e-08 | 2.2082e-08 | 3.9187e-08 | 1.5943e-08 | 0.021458 | 0.0015937 | 0.0017603 | 0.0051712 | 6.6621e-06 | 0.00046706 | 1.152 | 3.3551 | 0.049547 | 5.722e-06 | 5.6828 | 0.1 | 0.038815 | 7.2316e-09 | 2.2082e-09 | 3.9187e-09 | 1.5943e-09 | 0.0021458 | 0.00015937 | 0.00017603 | 0.00051712 | 6.6621e-07 | 4.6706e-05 | 0.1152 | 0.33551 | 0.0049547 | 5.722e-07 | 0.56828
treatment of biowaste, industrial composting, apples | industrial_composting_apples | kilogram | DE | treatment of biowaste, industrial composting, apples | industrial_composting_apples | DE | -1 | production | FALSE | [17 empty] | -1 | 0.054665 | 3.0138e-09 | 2.0146e-09 | 2.3282e-09 | 1.0895e-08 | 0.0020463 | 7.0405e-05 | 0.0021738 | 0.0096252 | 4.999e-07 | 8.6321e-05 | 0.025078 | 0.43784 | 0.015016 | 1.052e-07 | 0.26709
market for municipal solid waste | ece0d02623ececa9be635634d30c9fad | kilogram | CH | treatment of biowaste, industrial composting, apples | industrial_composting_apples | DE | -1.85e-05 | technosphere | FALSE |  | -0.52729 | -5.499e-09 | -6.7253e-09 | -4.2122e-08 | -3.8206e-09 | -0.001295 | -0.00040968 | -0.00033903 | -0.0015549 | -9.2109e-07 | -0.00015505 | -1.3801 | -0.3198 | -0.072186 | -1.0378e-07 | -0.39602 | -1.85e-05 | 9.7548e-06 | 1.0173e-13 | 1.2442e-13 | 7.7926e-13 | 7.0681e-14 | 2.3958e-08 | 7.5791e-09 | 6.272e-09 | 2.8765e-08 | 1.704e-11 | 2.8684e-09 | 2.5532e-05 | 5.9164e-06 | 1.3354e-06 | 1.9199e-12 | 7.3263e-06
market for wastewater, average | ff1c8e1f34a25cccba366c1a2c8c47c4 | cubic meter | CH | treatment of biowaste, industrial composting, apples | industrial_composting_apples | DE | -0.000225 | technosphere | FALSE |  | -0.37286 | -1.9678e-08 | -1.4153e-07 | -2.1002e-06 | -3.1619e-08 | -0.028766 | -0.0017524 | -0.0042001 | -0.012159 | -0.0009142 | -0.020771 | -4.8071 | -2.9654 | -4.4939 | -5.9415e-06 | -3.9873 | -0.000225 | 8.3894e-05 | 4.4275e-12 | 3.1844e-11 | 4.7255e-10 | 7.1142e-12 | 6.4724e-06 | 3.9429e-07 | 9.4502e-07 | 2.7357e-06 | 2.057e-07 | 4.6735e-06 | 0.0010816 | 0.00066721 | 0.0010111 | 1.3368e-09 | 0.00089713
composting facility construction, open | 4c91d5adcf36eac12920142fb819a2c4 | unit | CH | treatment of biowaste, industrial composting, apples | industrial_composting_apples | DE | 7.41e-09 | technosphere | FALSE |  | 678915.7624 | 0.19701 | 0.23773 | 0.2144 | 0.082136 | 70461.3689 | 4479.2089 | 4241.8189 | 14419.0994 | 21.286 | 1280.51 | 3087998.4432 | 57543103.5019 | 487329.2075 | 8.8444 | 15726317.2941 | 7.41e-09 | 0.0050308 | 1.4598e-09 | 1.7616e-09 | 1.5887e-09 | 6.0863e-10 | 0.00052212 | 3.3191e-05 | 3.1432e-05 | 0.00010685 | 1.5773e-07 | 9.4886e-06 | 0.022882 | 0.42639 | 0.0036111 | 6.5537e-08 | 0.11653
market for electricity, low voltage | 26ebe3c3a50e72de9d8935f04501b9dd | kilowatt hour | CH | treatment of biowaste, industrial composting, apples | industrial_composting_apples | DE | 0.0118 | technosphere | FALSE |  | 0.10522 | 6.1452e-09 | 5.5117e-09 | 2.5471e-08 | 2.416e-09 | 0.09489 | 0.00027414 | 0.00056988 | 0.001082 | 1.0667e-05 | 8.8965e-05 | 0.10711 | 2.6078 | 0.41102 | 3.3954e-06 | 4.9941 | 0.0118 | 0.0012416 | 7.2513e-11 | 6.5038e-11 | 3.0056e-10 | 2.8509e-11 | 0.0011197 | 3.2349e-06 | 6.7245e-06 | 1.2767e-05 | 1.2587e-07 | 1.0498e-06 | 0.0012639 | 0.030772 | 0.00485 | 4.0066e-08 | 0.05893
market for machine operation, diesel, >= 74.57 kW, low load factor | 1f03642b328aed91d4bf2853a7ebf854 | hour | GLO | treatment of biowaste, industrial composting, apples | industrial_composting_apples | DE | 0.00035211 | technosphere | FALSE |  | 23.472 | 5.0254e-06 | 5.7105e-07 | 4.7032e-07 | 1.6654e-06 | 1.3766 | 0.095619 | 0.084631 | 0.31274 | 7.7054e-05 | 0.028426 | 9.7731 | 18.5693 | 0.82624 | 9.257e-06 | 318.2533 | 0.00035211 | 0.0082648 | 1.7695e-09 | 2.0107e-10 | 1.656e-10 | 5.8642e-10 | 0.00048473 | 3.3669e-05 | 2.98e-05 | 0.00011012 | 2.7132e-08 | 1.0009e-05 | 0.0034412 | 0.0065385 | 0.00029093 | 3.2595e-09 | 0.11206
market for compost | 911c4ec4da61447f2c8e05e76f556443 | kilogram | GLO | treatment of biowaste, industrial composting, apples | industrial_composting_apples | DE | -0.45 | technosphere | FALSE |  | 0.0031457 | 6.5022e-10 | 1.0006e-10 | 4.444e-10 | 3.0063e-10 | 0.00019282 | 2.2647e-05 | 2.0167e-05 | 8.0658e-05 | 3.6776e-08 | 7.3395e-06 | 0.0080365 | 0.058981 | 0.0002605 | 1.1117e-08 | 0.047418 | -0.45 | -0.0014156 | -2.926e-10 | -4.5025e-11 | -1.9998e-10 | -1.3528e-10 | -8.677e-05 | -1.0191e-05 | -9.0752e-06 | -3.6296e-05 | -1.6549e-08 | -3.3028e-06 | -0.0036164 | -0.026541 | -0.00011723 | -5.0028e-09 | -0.021338
Dinitrogen monoxide | 6dc1b46f-ee89-4495-95c4-b8a637bcd6cb | kilogram | ('air', 'urban air close to ground') | treatment of biowaste, industrial composting, apples | industrial_composting_apples | DE | 2.5e-05 | biosphere | FALSE |  | 298 | 0 | 0 | 0 | 0 | 0 | 0 | 0 | 0 | 0 | 0 | 0 | 0 | 0 | 0 | 0 | 2.5e-05 | 0.00745 | 0 | 0 | 0 | 0 | 0 | 0 | 0 | 0 | 0 | 0 | 0 | 0 | 0 | 0 | 0
Carbon dioxide, non-fossil | 73ed05cc-9727-4abf-9516-4b5c0fe54a16 | kilogram | ('air', 'urban air close to ground') | treatment of biowaste, industrial composting, apples | industrial_composting_apples | DE | 0.22 | biosphere | FALSE |  | 0 | 0 | 0 | 0 | 0 | 0 | 0 | 0 | 0 | 0 | 0 | 0 | 0 | 0 | 0 | 0 | 0.22 | 0 | 0 | 0 | 0 | 0 | 0 | 0 | 0 | 0 | 0 | 0 | 0 | 0 | 0 | 0 | 0
Hydrogen sulfide | e3cfaa07-9b68-4461-a06f-a0e4e59d41d3 | kilogram | ('air', 'urban air close to ground') | treatment of biowaste, industrial composting, apples | industrial_composting_apples | DE | 0.000526 | biosphere | FALSE |  | 0 | 0 | 0 | 0 | 0 | 0 | 0 | 0 | 0 | 0 | 0 | 0 | 0 | 0 | 0 | 0 | 0.000526 | 0 | 0 | 0 | 0 | 0 | 0 | 0 | 0 | 0 | 0 | 0 | 0 | 0 | 0 | 0 | 0
Methane, non-fossil | baf58fc9-573c-419c-8c16-831ac03203b9 | kilogram | ('air', 'urban air close to ground') | treatment of biowaste, industrial composting, apples | industrial_composting_apples | DE | 0.001 | biosphere | FALSE |  | 34 | 0 | 0 | 0 | 0 | 0 | 0.0101 | 0 | 0 | 0 | 0 | 0 | 0 | 0 | 0 | 0 | 0.001 | 0.034 | 0 | 0 | 0 | 0 | 0 | 1.01e-05 | 0 | 0 | 0 | 0 | 0 | 0 | 0 | 0 | 0
Water | 075e433b-4be4-448e-9510-9a5029c1ce94 | cubic meter | ('air',) | treatment of biowaste, industrial composting, apples | industrial_composting_apples | DE | 0.000125 | biosphere | FALSE |  | 0 | 0 | 0 | 0 | 0 | 0 | 0 | 0 | 0 | 0 | 0 | 0 | 0 | 42.95 | 0 | 0 | 0.000125 | 0 | 0 | 0 | 0 | 0 | 0 | 0 | 0 | 0 | 0 | 0 | 0 | 0 | 0.0053688 | 0 | 0
Ammonia | 9990b51b-7023-4700-bca0-1a32ef921f74 | kilogram | ('air', 'urban air close to ground') | treatment of biowaste, industrial composting, apples | industrial_composting_apples | DE | 0.0007 | biosphere | FALSE |  | 0 | 0 | 0 | 0 | 1.4e-05 | 0 | 0 | 3.02 | 13.47 | 0 | 0.092 | 0 | 0 | 0 | 0 | 0 | 0.0007 | 0 | 0 | 0 | 0 | 9.8e-09 | 0 | 0 | 0.002114 | 0.009429 | 0 | 6.44e-05 | 0 | 0 | 0 | 0 | 0
treatment of biowaste by anaerobic digestion, apples | anaerobic_digestion_apples | kilogram | DE | treatment of biowaste by anaerobic digestion, apples | anaerobic_digestion_apples | DE | -1 | production | FALSE | [17 empty] | -1 | 0.064406 | 2.3149e-09 | 7.134e-10 | 2.1313e-09 | -4.7481e-10 | 0.00012756 | 5.5277e-05 | -0.00023005 | -0.0010633 | 2.7905e-07 | 8.8036e-06 | 0.0088929 | 0.09472 | -0.00078358 | 7.4988e-09 | 0.12436
anaerobic digestion plant construction, for biowaste | 20d7578df307441355196ebde23fcd1e | unit | CH | treatment of biowaste by anaerobic digestion, apples | anaerobic_digestion_apples | DE | 1.67e-09 | technosphere | FALSE |  | 987880.613 | 0.068144 | 0.45402 | 0.59921 | 0.083414 | 30465.8403 | 4246.1353 | 4302.3394 | 11957.2504 | 38.9373 | 1065.0253 | 5347813.0112 | 26193596.1161 | 268751.7994 | 45.5985 | 11891394.3846 | 1.67e-09 | 0.0016498 | 1.138e-10 | 7.5821e-10 | 1.0007e-09 | 1.393e-10 | 5.0878e-05 | 7.091e-06 | 7.1849e-06 | 1.9969e-05 | 6.5025e-08 | 1.7786e-06 | 0.0089308 | 0.043743 | 0.00044882 | 7.6149e-08 | 0.019859
market for machine operation, diesel, >= 74.57 kW, low load factor | 1f03642b328aed91d4bf2853a7ebf854 | hour | GLO | treatment of biowaste by anaerobic digestion, apples | anaerobic_digestion_apples | DE | 0.00035211 | technosphere | FALSE |  | 23.472 | 5.0254e-06 | 5.7105e-07 | 4.7032e-07 | 1.6654e-06 | 1.3766 | 0.095619 | 0.084631 | 0.31274 | 7.7054e-05 | 0.028426 | 9.7731 | 18.5693 | 0.82624 | 9.257e-06 | 318.2533 | 0.00035211 | 0.0082648 | 1.7695e-09 | 2.0107e-10 | 1.656e-10 | 5.8642e-10 | 0.00048473 | 3.3669e-05 | 2.98e-05 | 0.00011012 | 2.7132e-08 | 1.0009e-05 | 0.0034412 | 0.0065385 | 0.00029093 | 3.2595e-09 | 0.11206
market for wastewater, average | ff1c8e1f34a25cccba366c1a2c8c47c4 | cubic meter | CH | treatment of biowaste by anaerobic digestion, apples | anaerobic_digestion_apples | DE | -0.000225 | technosphere | FALSE |  | -0.37286 | -1.9678e-08 | -1.4153e-07 | -2.1002e-06 | -3.1619e-08 | -0.028766 | -0.0017524 | -0.0042001 | -0.012159 | -0.0009142 | -0.020771 | -4.8071 | -2.9654 | -4.4939 | -5.9415e-06 | -3.9873 | -0.000225 | 8.3894e-05 | 4.4275e-12 | 3.1844e-11 | 4.7255e-10 | 7.1142e-12 | 6.4724e-06 | 3.9429e-07 | 9.4502e-07 | 2.7357e-06 | 2.057e-07 | 4.6735e-06 | 0.0010816 | 0.00066721 | 0.0010111 | 1.3368e-09 | 0.00089713
market for electricity, low voltage | 26ebe3c3a50e72de9d8935f04501b9dd | kilowatt hour | CH | treatment of biowaste by anaerobic digestion, apples | anaerobic_digestion_apples | DE | 0.002135 | technosphere | FALSE |  | 0.10522 | 6.1452e-09 | 5.5117e-09 | 2.5471e-08 | 2.416e-09 | 0.09489 | 0.00027414 | 0.00056988 | 0.001082 | 1.0667e-05 | 8.8965e-05 | 0.10711 | 2.6078 | 0.41102 | 3.3954e-06 | 4.9941 | 0.002135 | 0.00022464 | 1.312e-11 | 1.1767e-11 | 5.4381e-11 | 5.1581e-12 | 0.00020259 | 5.853e-07 | 1.2167e-06 | 2.31e-06 | 2.2775e-08 | 1.8994e-07 | 0.00022869 | 0.0055677 | 0.00087753 | 7.2491e-09 | 0.010662
market for heat, central or small-scale, other than natural gas | da08519cdc58aea76bc36725154b1b30 | megajoule | CH | treatment of biowaste by anaerobic digestion, apples | anaerobic_digestion_apples | DE | 0.2416 | technosphere | FALSE |  | 0.050138 | 1.0597e-08 | 7.3851e-10 | 1.5925e-08 | 1.3391e-08 | 0.0034719 | 0.00018481 | 0.00019049 | 0.000554 | 5.1759e-07 | 4.9426e-05 | 0.02605 | 3.9958 | 0.0049248 | 1.2201e-07 | 0.67874 | 0.2416 | 0.012113 | 2.5603e-09 | 1.7842e-10 | 3.8476e-09 | 3.2353e-09 | 0.00083881 | 4.4651e-05 | 4.6023e-05 | 0.00013385 | 1.2505e-07 | 1.1941e-05 | 0.0062936 | 0.96539 | 0.0011898 | 2.9478e-08 | 0.16398
market for tap water | 6c6c1c7a6015f6654f0966a247bbed58 | kilogram | CH | treatment of biowaste by anaerobic digestion, apples | anaerobic_digestion_apples | DE | 0.225 | technosphere | FALSE |  | 0.0001105 | 1.0251e-11 | 2.7055e-11 | 4.944e-11 | 6.7714e-12 | 4.4774e-05 | 4.1451e-07 | 6.693e-07 | 1.3478e-06 | 7.3054e-09 | 1.1982e-07 | 0.00032913 | 0.001773 | 0.00029128 | 1.2579e-09 | 0.0031462 | 0.225 | 2.4863e-05 | 2.3065e-12 | 6.0874e-12 | 1.1124e-11 | 1.5236e-12 | 1.0074e-05 | 9.3264e-08 | 1.5059e-07 | 3.0326e-07 | 1.6437e-09 | 2.696e-08 | 7.4053e-05 | 0.00039892 | 6.5538e-05 | 2.8303e-10 | 0.0007079
digester sludge, Recycled Content cut-off | 206c9c75d7e996587ebd33d8ef7f83b3 | kilogram | GLO | treatment of biowaste by anaerobic digestion, apples | anaerobic_digestion_apples | DE | -0.62 | technosphere | FALSE |  | 0 | 0 | 0 | 0 | 0 | 0 | 0 | 0 | 0 | 0 | 0 | 0 | 0 | 0 | 0 | 0 | -0.62 | 0 | 0 | 0 | 0 | 0 | 0 | 0 | 0 | 0 | 0 | 0 | 0 | 0 | 0 | 0 | 0
market for biogas | 381392ac35ec7f41e20fae60c431dc52 | cubic meter | CH | treatment of biowaste by anaerobic digestion, apples | anaerobic_digestion_apples | DE | -0.1 | technosphere | FALSE |  | 0.49389 | 2.1486e-08 | 4.7401e-09 | 3.4206e-08 | 4.4496e-08 | 0.01466 | 0.00055446 | 0.0031537 | 0.013326 | 2.3867e-06 | 0.00020587 | 0.11157 | 9.2759 | 0.046674 | 1.1026e-06 | 1.8381 | -0.1 | -0.049389 | -2.1486e-09 | -4.7401e-10 | -3.4206e-09 | -4.4496e-09 | -0.001466 | -5.5446e-05 | -0.00031537 | -0.0013326 | -2.3867e-07 | -2.0587e-05 | -0.011157 | -0.92759 | -0.0046674 | -1.1026e-07 | -0.18381
Methane, non-fossil | baf58fc9-573c-419c-8c16-831ac03203b9 | kilogram | ('air', 'urban air close to ground') | treatment of biowaste by anaerobic digestion, apples | anaerobic_digestion_apples | DE | 0.0024 | biosphere | FALSE |  | 34 | 0 | 0 | 0 | 0 | 0 | 0.0101 | 0 | 0 | 0 | 0 | 0 | 0 | 0 | 0 | 0 | 0.0024 | 0.0816 | 0 | 0 | 0 | 0 | 0 | 2.424e-05 | 0 | 0 | 0 | 0 | 0 | 0 | 0 | 0 | 0
Nitrite | 9f5bfac4-cbb6-4b38-afb9-cf563fc5ca15 | kilogram | ('water',) | treatment of biowaste by anaerobic digestion, apples | anaerobic_digestion_apples | DE | 9.28e-08 | biosphere | FALSE |  | 0 | 0 | 0 | 0 | 0 | 0 | 0 | 0 | 0 | 0 | 0.304 | 0 | 0 | 0 | 0 | 0 | 9.28e-08 | 0 | 0 | 0 | 0 | 0 | 0 | 0 | 0 | 0 | 0 | 2.8211e-08 | 0 | 0 | 0 | 0 | 0
Phosphorus | 2d4b8ec1-8d53-4e62-8a11-ebc45909b02e | kilogram | ('water',) | treatment of biowaste by anaerobic digestion, apples | anaerobic_digestion_apples | DE | 7.04e-08 | biosphere | FALSE |  | 0 | 0 | 0 | 0 | 0 | 0 | 0 | 0 | 0 | 1 | 0 | 0 | 0 | 0 | 0 | 0 | 7.04e-08 | 0 | 0 | 0 | 0 | 0 | 0 | 0 | 0 | 0 | 7.04e-08 | 0 | 0 | 0 | 0 | 0 | 0
Hydrogen sulfide | e3cfaa07-9b68-4461-a06f-a0e4e59d41d3 | kilogram | ('air', 'urban air close to ground') | treatment of biowaste by anaerobic digestion, apples | anaerobic_digestion_apples | DE | 8.96e-05 | biosphere | FALSE |  | 0 | 0 | 0 | 0 | 0 | 0 | 0 | 0 | 0 | 0 | 0 | 0 | 0 | 0 | 0 | 0 | 8.96e-05 | 0 | 0 | 0 | 0 | 0 | 0 | 0 | 0 | 0 | 0 | 0 | 0 | 0 | 0 | 0 | 0
Carbon dioxide, non-fossil | 73ed05cc-9727-4abf-9516-4b5c0fe54a16 | kilogram | ('air', 'urban air close to ground') | treatment of biowaste by anaerobic digestion, apples | anaerobic_digestion_apples | DE | 0.21 | biosphere | FALSE |  | 0 | 0 | 0 | 0 | 0 | 0 | 0 | 0 | 0 | 0 | 0 | 0 | 0 | 0 | 0 | 0 | 0.21 | 0 | 0 | 0 | 0 | 0 | 0 | 0 | 0 | 0 | 0 | 0 | 0 | 0 | 0 | 0 | 0
Dinitrogen monoxide | 6dc1b46f-ee89-4495-95c4-b8a637bcd6cb | kilogram | ('air', 'urban air close to ground') | treatment of biowaste by anaerobic digestion, apples | anaerobic_digestion_apples | DE | 3.3e-05 | biosphere | FALSE |  | 298 | 0 | 0 | 0 | 0 | 0 | 0 | 0 | 0 | 0 | 0 | 0 | 0 | 0 | 0 | 0 | 3.3e-05 | 0.009834 | 0 | 0 | 0 | 0 | 0 | 0 | 0 | 0 | 0 | 0 | 0 | 0 | 0 | 0 | 0
Nitrogen, organic bound | a703733d-fabc-487b-826a-06c11ac4c0c6 | kilogram | ('water',) | treatment of biowaste by anaerobic digestion, apples | anaerobic_digestion_apples | DE | 1.09e-07 | biosphere | FALSE |  | 0 | 0 | 0 | 0 | 0 | 0 | 0 | 0 | 0 | 0 | 0 | 0 | 0 | 0 | 0 | 0 | 1.09e-07 | 0 | 0 | 0 | 0 | 0 | 0 | 0 | 0 | 0 | 0 | 0 | 0 | 0 | 0 | 0 | 0
Nitrate | 5189de76-6bbb-44ba-8c42-5714f1b4371f | kilogram | ('water',) | treatment of biowaste by anaerobic digestion, apples | anaerobic_digestion_apples | DE | 2.97e-06 | biosphere | FALSE |  | 0 | 0 | 0 | 0 | 0 | 0 | 0 | 0 | 0 | 0 | 0.226 | 0 | 0 | 0 | 0 | 0 | 2.97e-06 | 0 | 0 | 0 | 0 | 0 | 0 | 0 | 0 | 0 | 0 | 6.7122e-07 | 0 | 0 | 0 | 0 | 0
Ammonium, ion | fb005c47-7b90-41f3-a5ca-f0eb11db354a | kilogram | ('water',) | treatment of biowaste by anaerobic digestion, apples | anaerobic_digestion_apples | DE | 9.28e-08 | biosphere | FALSE |  | 0 | 0 | 0 | 0 | 0 | 0 | 0 | 0 | 0 | 0 | 0.778 | 0 | 0 | 0 | 0 | 0 | 9.28e-08 | 0 | 0 | 0 | 0 | 0 | 0 | 0 | 0 | 0 | 0 | 7.2198e-08 | 0 | 0 | 0 | 0 | 0
treatment of biowaste, industrial composting, potatoes | industrial_composting_potatoes | kilogram | DE | treatment of biowaste, industrial composting, potatoes | industrial_composting_potatoes | DE | -1 | production | FALSE | [17 empty] | -1 | 0.054665 | 3.0138e-09 | 2.0146e-09 | 2.3282e-09 | 1.0895e-08 | 0.0020463 | 7.0405e-05 | 0.0021738 | 0.0096252 | 4.999e-07 | 8.6321e-05 | 0.025078 | 0.43784 | 0.015016 | 1.052e-07 | 0.26709
market for municipal solid waste | ece0d02623ececa9be635634d30c9fad | kilogram | CH | treatment of biowaste, industrial composting, potatoes | industrial_composting_potatoes | DE | -1.85e-05 | technosphere | FALSE |  | -0.52729 | -5.499e-09 | -6.7253e-09 | -4.2122e-08 | -3.8206e-09 | -0.001295 | -0.00040968 | -0.00033903 | -0.0015549 | -9.2109e-07 | -0.00015505 | -1.3801 | -0.3198 | -0.072186 | -1.0378e-07 | -0.39602 | -1.85e-05 | 9.7548e-06 | 1.0173e-13 | 1.2442e-13 | 7.7926e-13 | 7.0681e-14 | 2.3958e-08 | 7.5791e-09 | 6.272e-09 | 2.8765e-08 | 1.704e-11 | 2.8684e-09 | 2.5532e-05 | 5.9164e-06 | 1.3354e-06 | 1.9199e-12 | 7.3263e-06
market for wastewater, average | ff1c8e1f34a25cccba366c1a2c8c47c4 | cubic meter | CH | treatment of biowaste, industrial composting, potatoes | industrial_composting_potatoes | DE | -0.000225 | technosphere | FALSE |  | -0.37286 | -1.9678e-08 | -1.4153e-07 | -2.1002e-06 | -3.1619e-08 | -0.028766 | -0.0017524 | -0.0042001 | -0.012159 | -0.0009142 | -0.020771 | -4.8071 | -2.9654 | -4.4939 | -5.9415e-06 | -3.9873 | -0.000225 | 8.3894e-05 | 4.4275e-12 | 3.1844e-11 | 4.7255e-10 | 7.1142e-12 | 6.4724e-06 | 3.9429e-07 | 9.4502e-07 | 2.7357e-06 | 2.057e-07 | 4.6735e-06 | 0.0010816 | 0.00066721 | 0.0010111 | 1.3368e-09 | 0.00089713
composting facility construction, open | 4c91d5adcf36eac12920142fb819a2c4 | unit | CH | treatment of biowaste, industrial composting, potatoes | industrial_composting_potatoes | DE | 7.41e-09 | technosphere | FALSE |  | 678915.7624 | 0.19701 | 0.23773 | 0.2144 | 0.082136 | 70461.3689 | 4479.2089 | 4241.8189 | 14419.0994 | 21.286 | 1280.51 | 3087998.4432 | 57543103.5019 | 487329.2075 | 8.8444 | 15726317.2941 | 7.41e-09 | 0.0050308 | 1.4598e-09 | 1.7616e-09 | 1.5887e-09 | 6.0863e-10 | 0.00052212 | 3.3191e-05 | 3.1432e-05 | 0.00010685 | 1.5773e-07 | 9.4886e-06 | 0.022882 | 0.42639 | 0.0036111 | 6.5537e-08 | 0.11653
market for electricity, low voltage | 26ebe3c3a50e72de9d8935f04501b9dd | kilowatt hour | CH | treatment of biowaste, industrial composting, potatoes | industrial_composting_potatoes | DE | 0.0118 | technosphere | FALSE |  | 0.10522 | 6.1452e-09 | 5.5117e-09 | 2.5471e-08 | 2.416e-09 | 0.09489 | 0.00027414 | 0.00056988 | 0.001082 | 1.0667e-05 | 8.8965e-05 | 0.10711 | 2.6078 | 0.41102 | 3.3954e-06 | 4.9941 | 0.0118 | 0.0012416 | 7.2513e-11 | 6.5038e-11 | 3.0056e-10 | 2.8509e-11 | 0.0011197 | 3.2349e-06 | 6.7245e-06 | 1.2767e-05 | 1.2587e-07 | 1.0498e-06 | 0.0012639 | 0.030772 | 0.00485 | 4.0066e-08 | 0.05893
market for machine operation, diesel, >= 74.57 kW, low load factor | 1f03642b328aed91d4bf2853a7ebf854 | hour | GLO | treatment of biowaste, industrial composting, potatoes | industrial_composting_potatoes | DE | 0.00035211 | technosphere | FALSE |  | 23.472 | 5.0254e-06 | 5.7105e-07 | 4.7032e-07 | 1.6654e-06 | 1.3766 | 0.095619 | 0.084631 | 0.31274 | 7.7054e-05 | 0.028426 | 9.7731 | 18.5693 | 0.82624 | 9.257e-06 | 318.2533 | 0.00035211 | 0.0082648 | 1.7695e-09 | 2.0107e-10 | 1.656e-10 | 5.8642e-10 | 0.00048473 | 3.3669e-05 | 2.98e-05 | 0.00011012 | 2.7132e-08 | 1.0009e-05 | 0.0034412 | 0.0065385 | 0.00029093 | 3.2595e-09 | 0.11206
market for compost | 911c4ec4da61447f2c8e05e76f556443 | kilogram | GLO | treatment of biowaste, industrial composting, potatoes | industrial_composting_potatoes | DE | -0.45 | technosphere | FALSE |  | 0.0031457 | 6.5022e-10 | 1.0006e-10 | 4.444e-10 | 3.0063e-10 | 0.00019282 | 2.2647e-05 | 2.0167e-05 | 8.0658e-05 | 3.6776e-08 | 7.3395e-06 | 0.0080365 | 0.058981 | 0.0002605 | 1.1117e-08 | 0.047418 | -0.45 | -0.0014156 | -2.926e-10 | -4.5025e-11 | -1.9998e-10 | -1.3528e-10 | -8.677e-05 | -1.0191e-05 | -9.0752e-06 | -3.6296e-05 | -1.6549e-08 | -3.3028e-06 | -0.0036164 | -0.026541 | -0.00011723 | -5.0028e-09 | -0.021338
Dinitrogen monoxide | 6dc1b46f-ee89-4495-95c4-b8a637bcd6cb | kilogram | ('air', 'urban air close to ground') | treatment of biowaste, industrial composting, potatoes | industrial_composting_potatoes | DE | 2.5e-05 | biosphere | FALSE |  | 298 | 0 | 0 | 0 | 0 | 0 | 0 | 0 | 0 | 0 | 0 | 0 | 0 | 0 | 0 | 0 | 2.5e-05 | 0.00745 | 0 | 0 | 0 | 0 | 0 | 0 | 0 | 0 | 0 | 0 | 0 | 0 | 0 | 0 | 0
Carbon dioxide, non-fossil | 73ed05cc-9727-4abf-9516-4b5c0fe54a16 | kilogram | ('air', 'urban air close to ground') | treatment of biowaste, industrial composting, potatoes | industrial_composting_potatoes | DE | 0.22 | biosphere | FALSE |  | 0 | 0 | 0 | 0 | 0 | 0 | 0 | 0 | 0 | 0 | 0 | 0 | 0 | 0 | 0 | 0 | 0.22 | 0 | 0 | 0 | 0 | 0 | 0 | 0 | 0 | 0 | 0 | 0 | 0 | 0 | 0 | 0 | 0
Hydrogen sulfide | e3cfaa07-9b68-4461-a06f-a0e4e59d41d3 | kilogram | ('air', 'urban air close to ground') | treatment of biowaste, industrial composting, potatoes | industrial_composting_potatoes | DE | 0.000526 | biosphere | FALSE |  | 0 | 0 | 0 | 0 | 0 | 0 | 0 | 0 | 0 | 0 | 0 | 0 | 0 | 0 | 0 | 0 | 0.000526 | 0 | 0 | 0 | 0 | 0 | 0 | 0 | 0 | 0 | 0 | 0 | 0 | 0 | 0 | 0 | 0
Methane, non-fossil | baf58fc9-573c-419c-8c16-831ac03203b9 | kilogram | ('air', 'urban air close to ground') | treatment of biowaste, industrial composting, potatoes | industrial_composting_potatoes | DE | 0.001 | biosphere | FALSE |  | 34 | 0 | 0 | 0 | 0 | 0 | 0.0101 | 0 | 0 | 0 | 0 | 0 | 0 | 0 | 0 | 0 | 0.001 | 0.034 | 0 | 0 | 0 | 0 | 0 | 1.01e-05 | 0 | 0 | 0 | 0 | 0 | 0 | 0 | 0 | 0
Water | 075e433b-4be4-448e-9510-9a5029c1ce94 | cubic meter | ('air',) | treatment of biowaste, industrial composting, potatoes | industrial_composting_potatoes | DE | 0.000125 | biosphere | FALSE |  | 0 | 0 | 0 | 0 | 0 | 0 | 0 | 0 | 0 | 0 | 0 | 0 | 0 | 42.95 | 0 | 0 | 0.000125 | 0 | 0 | 0 | 0 | 0 | 0 | 0 | 0 | 0 | 0 | 0 | 0 | 0 | 0.0053688 | 0 | 0
Ammonia | 9990b51b-7023-4700-bca0-1a32ef921f74 | kilogram | ('air', 'urban air close to ground') | treatment of biowaste, industrial composting, potatoes | industrial_composting_potatoes | DE | 0.0007 | biosphere | FALSE |  | 0 | 0 | 0 | 0 | 1.4e-05 | 0 | 0 | 3.02 | 13.47 | 0 | 0.092 | 0 | 0 | 0 | 0 | 0 | 0.0007 | 0 | 0 | 0 | 0 | 9.8e-09 | 0 | 0 | 0.002114 | 0.009429 | 0 | 6.44e-05 | 0 | 0 | 0 | 0 | 0
treatment of biowaste by anaerobic digestion, potatoes | anaerobic_digestion_potatoes | kilogram | DE | treatment of biowaste by anaerobic digestion, potatoes | anaerobic_digestion_potatoes | DE | -1 | production | FALSE | [17 empty] | -1 | 0.064406 | 2.3149e-09 | 7.134e-10 | 2.1313e-09 | -4.7481e-10 | 0.00012756 | 5.5277e-05 | -0.00023005 | -0.0010633 | 2.7905e-07 | 8.8036e-06 | 0.0088929 | 0.09472 | -0.00078358 | 7.4988e-09 | 0.12436
anaerobic digestion plant construction, for biowaste | 20d7578df307441355196ebde23fcd1e | unit | CH | treatment of biowaste by anaerobic digestion, potatoes | anaerobic_digestion_potatoes | DE | 1.67e-09 | technosphere | FALSE |  | 987880.613 | 0.068144 | 0.45402 | 0.59921 | 0.083414 | 30465.8403 | 4246.1353 | 4302.3394 | 11957.2504 | 38.9373 | 1065.0253 | 5347813.0112 | 26193596.1161 | 268751.7994 | 45.5985 | 11891394.3846 | 1.67e-09 | 0.0016498 | 1.138e-10 | 7.5821e-10 | 1.0007e-09 | 1.393e-10 | 5.0878e-05 | 7.091e-06 | 7.1849e-06 | 1.9969e-05 | 6.5025e-08 | 1.7786e-06 | 0.0089308 | 0.043743 | 0.00044882 | 7.6149e-08 | 0.019859
market for machine operation, diesel, >= 74.57 kW, low load factor | 1f03642b328aed91d4bf2853a7ebf854 | hour | GLO | treatment of biowaste by anaerobic digestion, potatoes | anaerobic_digestion_potatoes | DE | 0.00035211 | technosphere | FALSE |  | 23.472 | 5.0254e-06 | 5.7105e-07 | 4.7032e-07 | 1.6654e-06 | 1.3766 | 0.095619 | 0.084631 | 0.31274 | 7.7054e-05 | 0.028426 | 9.7731 | 18.5693 | 0.82624 | 9.257e-06 | 318.2533 | 0.00035211 | 0.0082648 | 1.7695e-09 | 2.0107e-10 | 1.656e-10 | 5.8642e-10 | 0.00048473 | 3.3669e-05 | 2.98e-05 | 0.00011012 | 2.7132e-08 | 1.0009e-05 | 0.0034412 | 0.0065385 | 0.00029093 | 3.2595e-09 | 0.11206
market for wastewater, average | ff1c8e1f34a25cccba366c1a2c8c47c4 | cubic meter | CH | treatment of biowaste by anaerobic digestion, potatoes | anaerobic_digestion_potatoes | DE | -0.000225 | technosphere | FALSE |  | -0.37286 | -1.9678e-08 | -1.4153e-07 | -2.1002e-06 | -3.1619e-08 | -0.028766 | -0.0017524 | -0.0042001 | -0.012159 | -0.0009142 | -0.020771 | -4.8071 | -2.9654 | -4.4939 | -5.9415e-06 | -3.9873 | -0.000225 | 8.3894e-05 | 4.4275e-12 | 3.1844e-11 | 4.7255e-10 | 7.1142e-12 | 6.4724e-06 | 3.9429e-07 | 9.4502e-07 | 2.7357e-06 | 2.057e-07 | 4.6735e-06 | 0.0010816 | 0.00066721 | 0.0010111 | 1.3368e-09 | 0.00089713
market for electricity, low voltage | 26ebe3c3a50e72de9d8935f04501b9dd | kilowatt hour | CH | treatment of biowaste by anaerobic digestion, potatoes | anaerobic_digestion_potatoes | DE | 0.002135 | technosphere | FALSE |  | 0.10522 | 6.1452e-09 | 5.5117e-09 | 2.5471e-08 | 2.416e-09 | 0.09489 | 0.00027414 | 0.00056988 | 0.001082 | 1.0667e-05 | 8.8965e-05 | 0.10711 | 2.6078 | 0.41102 | 3.3954e-06 | 4.9941 | 0.002135 | 0.00022464 | 1.312e-11 | 1.1767e-11 | 5.4381e-11 | 5.1581e-12 | 0.00020259 | 5.853e-07 | 1.2167e-06 | 2.31e-06 | 2.2775e-08 | 1.8994e-07 | 0.00022869 | 0.0055677 | 0.00087753 | 7.2491e-09 | 0.010662
market for heat, central or small-scale, other than natural gas | da08519cdc58aea76bc36725154b1b30 | megajoule | CH | treatment of biowaste by anaerobic digestion, potatoes | anaerobic_digestion_potatoes | DE | 0.2416 | technosphere | FALSE |  | 0.050138 | 1.0597e-08 | 7.3851e-10 | 1.5925e-08 | 1.3391e-08 | 0.0034719 | 0.00018481 | 0.00019049 | 0.000554 | 5.1759e-07 | 4.9426e-05 | 0.02605 | 3.9958 | 0.0049248 | 1.2201e-07 | 0.67874 | 0.2416 | 0.012113 | 2.5603e-09 | 1.7842e-10 | 3.8476e-09 | 3.2353e-09 | 0.00083881 | 4.4651e-05 | 4.6023e-05 | 0.00013385 | 1.2505e-07 | 1.1941e-05 | 0.0062936 | 0.96539 | 0.0011898 | 2.9478e-08 | 0.16398
market for tap water | 6c6c1c7a6015f6654f0966a247bbed58 | kilogram | CH | treatment of biowaste by anaerobic digestion, potatoes | anaerobic_digestion_potatoes | DE | 0.225 | technosphere | FALSE |  | 0.0001105 | 1.0251e-11 | 2.7055e-11 | 4.944e-11 | 6.7714e-12 | 4.4774e-05 | 4.1451e-07 | 6.693e-07 | 1.3478e-06 | 7.3054e-09 | 1.1982e-07 | 0.00032913 | 0.001773 | 0.00029128 | 1.2579e-09 | 0.0031462 | 0.225 | 2.4863e-05 | 2.3065e-12 | 6.0874e-12 | 1.1124e-11 | 1.5236e-12 | 1.0074e-05 | 9.3264e-08 | 1.5059e-07 | 3.0326e-07 | 1.6437e-09 | 2.696e-08 | 7.4053e-05 | 0.00039892 | 6.5538e-05 | 2.8303e-10 | 0.0007079
digester sludge, Recycled Content cut-off | 206c9c75d7e996587ebd33d8ef7f83b3 | kilogram | GLO | treatment of biowaste by anaerobic digestion, potatoes | anaerobic_digestion_potatoes | DE | -0.62 | technosphere | FALSE |  | 0 | 0 | 0 | 0 | 0 | 0 | 0 | 0 | 0 | 0 | 0 | 0 | 0 | 0 | 0 | 0 | -0.62 | 0 | 0 | 0 | 0 | 0 | 0 | 0 | 0 | 0 | 0 | 0 | 0 | 0 | 0 | 0 | 0
market for biogas | 381392ac35ec7f41e20fae60c431dc52 | cubic meter | CH | treatment of biowaste by anaerobic digestion, potatoes | anaerobic_digestion_potatoes | DE | -0.1 | technosphere | FALSE |  | 0.49389 | 2.1486e-08 | 4.7401e-09 | 3.4206e-08 | 4.4496e-08 | 0.01466 | 0.00055446 | 0.0031537 | 0.013326 | 2.3867e-06 | 0.00020587 | 0.11157 | 9.2759 | 0.046674 | 1.1026e-06 | 1.8381 | -0.1 | -0.049389 | -2.1486e-09 | -4.7401e-10 | -3.4206e-09 | -4.4496e-09 | -0.001466 | -5.5446e-05 | -0.00031537 | -0.0013326 | -2.3867e-07 | -2.0587e-05 | -0.011157 | -0.92759 | -0.0046674 | -1.1026e-07 | -0.18381
Methane, non-fossil | baf58fc9-573c-419c-8c16-831ac03203b9 | kilogram | ('air', 'urban air close to ground') | treatment of biowaste by anaerobic digestion, potatoes | anaerobic_digestion_potatoes | DE | 0.0024 | biosphere | FALSE |  | 34 | 0 | 0 | 0 | 0 | 0 | 0.0101 | 0 | 0 | 0 | 0 | 0 | 0 | 0 | 0 | 0 | 0.0024 | 0.0816 | 0 | 0 | 0 | 0 | 0 | 2.424e-05 | 0 | 0 | 0 | 0 | 0 | 0 | 0 | 0 | 0
Nitrite | 9f5bfac4-cbb6-4b38-afb9-cf563fc5ca15 | kilogram | ('water',) | treatment of biowaste by anaerobic digestion, potatoes | anaerobic_digestion_potatoes | DE | 9.28e-08 | biosphere | FALSE |  | 0 | 0 | 0 | 0 | 0 | 0 | 0 | 0 | 0 | 0 | 0.304 | 0 | 0 | 0 | 0 | 0 | 9.28e-08 | 0 | 0 | 0 | 0 | 0 | 0 | 0 | 0 | 0 | 0 | 2.8211e-08 | 0 | 0 | 0 | 0 | 0
Phosphorus | 2d4b8ec1-8d53-4e62-8a11-ebc45909b02e | kilogram | ('water',) | treatment of biowaste by anaerobic digestion, potatoes | anaerobic_digestion_potatoes | DE | 7.04e-08 | biosphere | FALSE |  | 0 | 0 | 0 | 0 | 0 | 0 | 0 | 0 | 0 | 1 | 0 | 0 | 0 | 0 | 0 | 0 | 7.04e-08 | 0 | 0 | 0 | 0 | 0 | 0 | 0 | 0 | 0 | 7.04e-08 | 0 | 0 | 0 | 0 | 0 | 0
Hydrogen sulfide | e3cfaa07-9b68-4461-a06f-a0e4e59d41d3 | kilogram | ('air', 'urban air close to ground') | treatment of biowaste by anaerobic digestion, potatoes | anaerobic_digestion_potatoes | DE | 8.96e-05 | biosphere | FALSE |  | 0 | 0 | 0 | 0 | 0 | 0 | 0 | 0 | 0 | 0 | 0 | 0 | 0 | 0 | 0 | 0 | 8.96e-05 | 0 | 0 | 0 | 0 | 0 | 0 | 0 | 0 | 0 | 0 | 0 | 0 | 0 | 0 | 0 | 0
Carbon dioxide, non-fossil | 73ed05cc-9727-4abf-9516-4b5c0fe54a16 | kilogram | ('air', 'urban air close to ground') | treatment of biowaste by anaerobic digestion, potatoes | anaerobic_digestion_potatoes | DE | 0.21 | biosphere | FALSE |  | 0 | 0 | 0 | 0 | 0 | 0 | 0 | 0 | 0 | 0 | 0 | 0 | 0 | 0 | 0 | 0 | 0.21 | 0 | 0 | 0 | 0 | 0 | 0 | 0 | 0 | 0 | 0 | 0 | 0 | 0 | 0 | 0 | 0
Dinitrogen monoxide | 6dc1b46f-ee89-4495-95c4-b8a637bcd6cb | kilogram | ('air', 'urban air close to ground') | treatment of biowaste by anaerobic digestion, potatoes | anaerobic_digestion_potatoes | DE | 3.3e-05 | biosphere | FALSE |  | 298 | 0 | 0 | 0 | 0 | 0 | 0 | 0 | 0 | 0 | 0 | 0 | 0 | 0 | 0 | 0 | 3.3e-05 | 0.009834 | 0 | 0 | 0 | 0 | 0 | 0 | 0 | 0 | 0 | 0 | 0 | 0 | 0 | 0 | 0
Nitrogen, organic bound | a703733d-fabc-487b-826a-06c11ac4c0c6 | kilogram | ('water',) | treatment of biowaste by anaerobic digestion, potatoes | anaerobic_digestion_potatoes | DE | 1.09e-07 | biosphere | FALSE |  | 0 | 0 | 0 | 0 | 0 | 0 | 0 | 0 | 0 | 0 | 0 | 0 | 0 | 0 | 0 | 0 | 1.09e-07 | 0 | 0 | 0 | 0 | 0 | 0 | 0 | 0 | 0 | 0 | 0 | 0 | 0 | 0 | 0 | 0
Nitrate | 5189de76-6bbb-44ba-8c42-5714f1b4371f | kilogram | ('water',) | treatment of biowaste by anaerobic digestion, potatoes | anaerobic_digestion_potatoes | DE | 2.97e-06 | biosphere | FALSE |  | 0 | 0 | 0 | 0 | 0 | 0 | 0 | 0 | 0 | 0 | 0.226 | 0 | 0 | 0 | 0 | 0 | 2.97e-06 | 0 | 0 | 0 | 0 | 0 | 0 | 0 | 0 | 0 | 0 | 6.7122e-07 | 0 | 0 | 0 | 0 | 0
Ammonium, ion | fb005c47-7b90-41f3-a5ca-f0eb11db354a | kilogram | ('water',) | treatment of biowaste by anaerobic digestion, potatoes | anaerobic_digestion_potatoes | DE | 9.28e-08 | biosphere | FALSE |  | 0 | 0 | 0 | 0 | 0 | 0 | 0 | 0 | 0 | 0 | 0.778 | 0 | 0 | 0 | 0 | 0 | 9.28e-08 | 0 | 0 | 0 | 0 | 0 | 0 | 0 | 0 | 0 | 0 | 7.2198e-08 | 0 | 0 | 0 | 0 | 0

## LCI_default_S5 (hidden)
input | input code | input unit | input location | activity | activity code | activity location | amount | type | material flow | formula | GW | OD | HTc | HTnc | PM | IR | POF | AC | TE | FE | ME | ET | LU | RDw | RDm | RDf | formula excel | GW Impact | OD Impact | HTc Impact | HTnc Impact | PM Impact | IR Impact | POF Impact | AC Impact | TE Impact | FE Impact | ME Impact | ET Impact | LU Impact | RDw Impact | RDm Impact | RDf Impact
biowaste generation | waste_generation | kilogram | DE | biowaste generation | waste_generation | DE | -1 | production | FALSE | [17 empty] | -1 | -0.047502 | 2.2913e-09 | -2.417e-09 | -6.0932e-08 | -7.1303e-09 | 0.00059027 | -0.00015807 | -0.0014244 | -0.006293 | -1.6336e-05 | -0.00054925 | -1.3939 | -16.0415 | -1.1868 | 9.2496e-08 | 0.073561
industrial composting | PW1 | kilogram | DE | biowaste generation | waste_generation | DE | -0.4 | technosphere | TRUE |  | 0.031495 | -2.022e-09 | 1.7384e-09 | 1.5291e-10 | 8.4541e-09 | 0.00065307 | -9.7204e-05 | 0.0020508 | 0.0091301 | 3.8276e-07 | 4.1291e-05 | -0.0048094 | 0.26213 | 0.014058 | 5.7734e-08 | -0.060373 | -0.4 | -0.012598 | 8.0882e-10 | -6.9536e-10 | -6.1164e-11 | -3.3817e-09 | -0.00026123 | 3.8882e-05 | -0.00082033 | -0.003652 | -1.5311e-07 | -1.6517e-05 | 0.0019238 | -0.10485 | -0.0056231 | -2.3094e-08 | 0.024149
anaerobic digestion | PW2 | kilogram | DE | biowaste generation | waste_generation | DE | -0.4 | technosphere | TRUE |  | 0.041236 | -2.7209e-09 | 4.3716e-10 | -4.4014e-11 | -2.9161e-09 | -0.0012657 | -0.00011233 | -0.00035307 | -0.0015584 | 1.6191e-07 | -3.6226e-05 | -0.020994 | -0.080985 | -0.001742 | -3.9965e-08 | -0.2031 | -0.4 | -0.016495 | 1.0884e-09 | -1.7487e-10 | 1.7606e-11 | 1.1664e-09 | 0.00050626 | 4.4933e-05 | 0.00014123 | 0.00062338 | -6.4765e-08 | 1.449e-05 | 0.0083978 | 0.032394 | 0.00069679 | 1.5986e-08 | 0.08124
donation | PW3 | kilogram | DE | biowaste generation | waste_generation | DE | -0.2 | technosphere | TRUE |  | 0.092048 | -1.9703e-09 | 7.734e-09 | 3.0444e-07 | 2.4575e-08 | -0.0017262 | 0.0012094 | 0.0037266 | 0.016322 | 8.0591e-05 | 0.0027361 | 7.0209 | 79.8452 | 5.9095 | -4.9802e-07 | 0.15914 | -0.2 | -0.01841 | 3.9406e-10 | -1.5468e-09 | -6.0889e-08 | -4.9151e-09 | 0.00034524 | -0.00024189 | -0.00074531 | -0.0032644 | -1.6118e-05 | -0.00054722 | -1.4042 | -15.969 | -1.1819 | 9.9604e-08 | -0.031828
industrial composting | PW1 | kilogram | DE | industrial composting | PW1 | DE | -1 | production | FALSE | [17 empty] | -1 | -0.031495 | 2.022e-09 | -1.7384e-09 | -1.5291e-10 | -8.4541e-09 | -0.00065307 | 9.7204e-05 | -0.0020508 | -0.0091301 | -3.8276e-07 | -4.1291e-05 | 0.0048094 | -0.26213 | -0.014058 | -5.7734e-08 | 0.060373
industrial composting, apples | PW1_apples | kilogram | DE | industrial composting | PW1 | DE | -0.6 | technosphere | TRUE |  | 0.031495 | -2.022e-09 | 1.7384e-09 | 1.5291e-10 | 8.4541e-09 | 0.00065307 | -9.7204e-05 | 0.0020508 | 0.0091301 | 3.8276e-07 | 4.1291e-05 | -0.0048094 | 0.26213 | 0.014058 | 5.7734e-08 | -0.060373 | -0.6 | -0.018897 | 1.2132e-09 | -1.043e-09 | -9.1747e-11 | -5.0725e-09 | -0.00039184 | 5.8323e-05 | -0.0012305 | -0.005478 | -2.2966e-07 | -2.4775e-05 | 0.0028857 | -0.15728 | -0.0084346 | -3.4641e-08 | 0.036224
industrial composting, potatoes | PW1_potatoes | kilogram | DE | industrial composting | PW1 | DE | -0.4 | technosphere | TRUE |  | 0.031495 | -2.022e-09 | 1.7384e-09 | 1.5291e-10 | 8.4541e-09 | 0.00065307 | -9.7204e-05 | 0.0020508 | 0.0091301 | 3.8276e-07 | 4.1291e-05 | -0.0048094 | 0.26213 | 0.014058 | 5.7734e-08 | -0.060373 | -0.4 | -0.012598 | 8.0882e-10 | -6.9536e-10 | -6.1164e-11 | -3.3817e-09 | -0.00026123 | 3.8882e-05 | -0.00082033 | -0.003652 | -1.5311e-07 | -1.6517e-05 | 0.0019238 | -0.10485 | -0.0056231 | -2.3094e-08 | 0.024149
industrial composting, apples | PW1_apples | kilogram | DE | industrial composting, apples | PW1_apples | DE | -1 | production | FALSE | [17 empty] | -1 | -0.031495 | 2.022e-09 | -1.7384e-09 | -1.5291e-10 | -8.4541e-09 | -0.00065307 | 9.7204e-05 | -0.0020508 | -0.0091301 | -3.8276e-07 | -4.1291e-05 | 0.0048094 | -0.26213 | -0.014058 | -5.7734e-08 | 0.060373
treatment of biowaste, industrial composting, apples | industrial_composting_apples | kilogram | DE | industrial composting, apples | PW1_apples | DE | 1 | technosphere | TRUE |  | -0.054665 | -3.0138e-09 | -2.0146e-09 | -2.3282e-09 | -1.0895e-08 | -0.0020463 | -7.0405e-05 | -0.0021738 | -0.0096252 | -4.999e-07 | -8.6321e-05 | -0.025078 | -0.43784 | -0.015016 | -1.052e-07 | -0.26709 | 1 | -0.054665 | -3.0138e-09 | -2.0146e-09 | -2.3282e-09 | -1.0895e-08 | -0.0020463 | -7.0405e-05 | -0.0021738 | -0.0096252 | -4.999e-07 | -8.6321e-05 | -0.025078 | -0.43784 | -0.015016 | -1.052e-07 | -0.26709
market for municipal waste collection service by 21 metric ton lorry | a7324bc4c825a561174c1d3c3de59fa0 | ton kilometer | GLO | industrial composting, apples | PW1_apples | DE | 0.01 | technosphere | FALSE |  | 1.2774 | 2.7851e-07 | 7.6335e-09 | 6.9825e-08 | 1.7289e-07 | 0.075649 | 0.01255 | 0.008066 | 0.035646 | 2.7069e-06 | 0.0032447 | 0.33214 | 2.3069 | 0.030209 | 1.126e-06 | 17.2024 | 0.01 | 0.012774 | 2.7851e-09 | 7.6335e-11 | 6.9825e-10 | 1.7289e-09 | 0.00075649 | 0.0001255 | 8.066e-05 | 0.00035646 | 2.7069e-08 | 3.2447e-05 | 0.0033214 | 0.023069 | 0.00030209 | 1.126e-08 | 0.17202
market for transport, freight, lorry 16-32 metric ton, EURO5 | f8b9f4e1cdefe8ef1e735a212cc51382 | ton kilometer | RoW | industrial composting, apples | PW1_apples | DE | 0.01 | technosphere | FALSE | P2/1000 | 0.17326 | 3.7511e-08 | 3.3316e-09 | 2.4618e-08 | 1.1873e-08 | 0.010612 | 0.0007019 | 0.0007059 | 0.0023113 | 1.5011e-06 | 0.00020972 | 0.44277 | 2.5439 | 0.010938 | 6.034e-07 | 2.5906 | 0.06 | 0.010396 | 2.2507e-09 | 1.999e-10 | 1.4771e-09 | 7.1239e-10 | 0.00063672 | 4.2114e-05 | 4.2354e-05 | 0.00013868 | 9.0066e-08 | 1.2583e-05 | 0.026566 | 0.15264 | 0.00065631 | 3.6204e-08 | 0.15544
industrial composting, potatoes | PW1_potatoes | kilogram | DE | industrial composting, potatoes | PW1_potatoes | DE | -1 | production | FALSE | [17 empty] | -1 | -0.031495 | 2.022e-09 | -1.7384e-09 | -1.5291e-10 | -8.4541e-09 | -0.00065307 | 9.7204e-05 | -0.0020508 | -0.0091301 | -3.8276e-07 | -4.1291e-05 | 0.0048094 | -0.26213 | -0.014058 | -5.7734e-08 | 0.060373
treatment of biowaste, industrial composting, potatoes | industrial_composting_potatoes | kilogram | DE | industrial composting, potatoes | PW1_potatoes | DE | 1 | technosphere | TRUE |  | -0.054665 | -3.0138e-09 | -2.0146e-09 | -2.3282e-09 | -1.0895e-08 | -0.0020463 | -7.0405e-05 | -0.0021738 | -0.0096252 | -4.999e-07 | -8.6321e-05 | -0.025078 | -0.43784 | -0.015016 | -1.052e-07 | -0.26709 | 1 | -0.054665 | -3.0138e-09 | -2.0146e-09 | -2.3282e-09 | -1.0895e-08 | -0.0020463 | -7.0405e-05 | -0.0021738 | -0.0096252 | -4.999e-07 | -8.6321e-05 | -0.025078 | -0.43784 | -0.015016 | -1.052e-07 | -0.26709
market for municipal waste collection service by 21 metric ton lorry | a7324bc4c825a561174c1d3c3de59fa0 | ton kilometer | GLO | industrial composting, potatoes | PW1_potatoes | DE | 0.01 | technosphere | FALSE |  | 1.2774 | 2.7851e-07 | 7.6335e-09 | 6.9825e-08 | 1.7289e-07 | 0.075649 | 0.01255 | 0.008066 | 0.035646 | 2.7069e-06 | 0.0032447 | 0.33214 | 2.3069 | 0.030209 | 1.126e-06 | 17.2024 | 0.01 | 0.012774 | 2.7851e-09 | 7.6335e-11 | 6.9825e-10 | 1.7289e-09 | 0.00075649 | 0.0001255 | 8.066e-05 | 0.00035646 | 2.7069e-08 | 3.2447e-05 | 0.0033214 | 0.023069 | 0.00030209 | 1.126e-08 | 0.17202
market for transport, freight, lorry 16-32 metric ton, EURO5 | f8b9f4e1cdefe8ef1e735a212cc51382 | ton kilometer | RoW | industrial composting, potatoes | PW1_potatoes | DE | 0.01 | technosphere | FALSE | P2/1000 | 0.17326 | 3.7511e-08 | 3.3316e-09 | 2.4618e-08 | 1.1873e-08 | 0.010612 | 0.0007019 | 0.0007059 | 0.0023113 | 1.5011e-06 | 0.00020972 | 0.44277 | 2.5439 | 0.010938 | 6.034e-07 | 2.5906 | 0.06 | 0.010396 | 2.2507e-09 | 1.999e-10 | 1.4771e-09 | 7.1239e-10 | 0.00063672 | 4.2114e-05 | 4.2354e-05 | 0.00013868 | 9.0066e-08 | 1.2583e-05 | 0.026566 | 0.15264 | 0.00065631 | 3.6204e-08 | 0.15544
anaerobic digestion | PW2 | kilogram | DE | anaerobic digestion | PW2 | DE | -1 | production | FALSE | [17 empty] | -1 | -0.041236 | 2.7209e-09 | -4.3716e-10 | 4.4014e-11 | 2.9161e-09 | 0.0012657 | 0.00011233 | 0.00035307 | 0.0015584 | -1.6191e-07 | 3.6226e-05 | 0.020994 | 0.080985 | 0.001742 | 3.9965e-08 | 0.2031
anaerobic digestion, apples | PW2_apples | kilogram | DE | anaerobic digestion | PW2 | DE | -0.6 | technosphere | TRUE |  | 0.041236 | -2.7209e-09 | 4.3716e-10 | -4.4014e-11 | -2.9161e-09 | -0.0012657 | -0.00011233 | -0.00035307 | -0.0015584 | 1.6191e-07 | -3.6226e-05 | -0.020994 | -0.080985 | -0.001742 | -3.9965e-08 | -0.2031 | -0.6 | -0.024742 | 1.6325e-09 | -2.623e-10 | 2.6409e-11 | 1.7497e-09 | 0.00075939 | 6.74e-05 | 0.00021184 | 0.00093507 | -9.7148e-08 | 2.1736e-05 | 0.012597 | 0.048591 | 0.0010452 | 2.3979e-08 | 0.12186
anaerobic digestion, potatoes | PW2_potatoes | kilogram | DE | anaerobic digestion | PW2 | DE | -0.4 | technosphere | TRUE |  | 0.041236 | -2.7209e-09 | 4.3716e-10 | -4.4014e-11 | -2.9161e-09 | -0.0012657 | -0.00011233 | -0.00035307 | -0.0015584 | 1.6191e-07 | -3.6226e-05 | -0.020994 | -0.080985 | -0.001742 | -3.9965e-08 | -0.2031 | -0.4 | -0.016495 | 1.0884e-09 | -1.7487e-10 | 1.7606e-11 | 1.1664e-09 | 0.00050626 | 4.4933e-05 | 0.00014123 | 0.00062338 | -6.4765e-08 | 1.449e-05 | 0.0083978 | 0.032394 | 0.00069679 | 1.5986e-08 | 0.08124
anaerobic digestion, apples | PW2_apples | kilogram | DE | anaerobic digestion, apples | PW2_apples | DE | -1 | production | FALSE | [17 empty] | -1 | -0.041236 | 2.7209e-09 | -4.3716e-10 | 4.4014e-11 | 2.9161e-09 | 0.0012657 | 0.00011233 | 0.00035307 | 0.0015584 | -1.6191e-07 | 3.6226e-05 | 0.020994 | 0.080985 | 0.001742 | 3.9965e-08 | 0.2031
treatment of biowaste by anaerobic digestion, apples | anaerobic_digestion_apples | kilogram | DE | anaerobic digestion, apples | PW2_apples | DE | 1 | technosphere | TRUE |  | -0.064406 | -2.3149e-09 | -7.134e-10 | -2.1313e-09 | 4.7481e-10 | -0.00012756 | -5.5277e-05 | 0.00023005 | 0.0010633 | -2.7905e-07 | -8.8036e-06 | -0.0088929 | -0.09472 | 0.00078358 | -7.4988e-09 | -0.12436 | 1 | -0.064406 | -2.3149e-09 | -7.134e-10 | -2.1313e-09 | 4.7481e-10 | -0.00012756 | -5.5277e-05 | 0.00023005 | 0.0010633 | -2.7905e-07 | -8.8036e-06 | -0.0088929 | -0.09472 | 0.00078358 | -7.4988e-09 | -0.12436
market for municipal waste collection service by 21 metric ton lorry | a7324bc4c825a561174c1d3c3de59fa0 | ton kilometer | GLO | anaerobic digestion, apples | PW2_apples | DE | 0.01 | technosphere | FALSE |  | 1.2774 | 2.7851e-07 | 7.6335e-09 | 6.9825e-08 | 1.7289e-07 | 0.075649 | 0.01255 | 0.008066 | 0.035646 | 2.7069e-06 | 0.0032447 | 0.33214 | 2.3069 | 0.030209 | 1.126e-06 | 17.2024 | 0.01 | 0.012774 | 2.7851e-09 | 7.6335e-11 | 6.9825e-10 | 1.7289e-09 | 0.00075649 | 0.0001255 | 8.066e-05 | 0.00035646 | 2.7069e-08 | 3.2447e-05 | 0.0033214 | 0.023069 | 0.00030209 | 1.126e-08 | 0.17202
market for transport, freight, lorry 16-32 metric ton, EURO5 | f8b9f4e1cdefe8ef1e735a212cc51382 | ton kilometer | RoW | anaerobic digestion, apples | PW2_apples | DE | 0.06 | technosphere | FALSE | P3/1000 | 0.17326 | 3.7511e-08 | 3.3316e-09 | 2.4618e-08 | 1.1873e-08 | 0.010612 | 0.0007019 | 0.0007059 | 0.0023113 | 1.5011e-06 | 0.00020972 | 0.44277 | 2.5439 | 0.010938 | 6.034e-07 | 2.5906 | 0.06 | 0.010396 | 2.2507e-09 | 1.999e-10 | 1.4771e-09 | 7.1239e-10 | 0.00063672 | 4.2114e-05 | 4.2354e-05 | 0.00013868 | 9.0066e-08 | 1.2583e-05 | 0.026566 | 0.15264 | 0.00065631 | 3.6204e-08 | 0.15544
anaerobic digestion, potatoes | PW2_potatoes | kilogram | DE | anaerobic digestion, potatoes | PW2_potatoes | DE | -1 | production | FALSE | [17 empty] | -1 | -0.041236 | 2.7209e-09 | -4.3716e-10 | 4.4014e-11 | 2.9161e-09 | 0.0012657 | 0.00011233 | 0.00035307 | 0.0015584 | -1.6191e-07 | 3.6226e-05 | 0.020994 | 0.080985 | 0.001742 | 3.9965e-08 | 0.2031
treatment of biowaste by anaerobic digestion, potatoes | anaerobic_digestion_potatoes | kilogram | DE | anaerobic digestion, potatoes | PW2_potatoes | DE | 1 | technosphere | TRUE |  | -0.064406 | -2.3149e-09 | -7.134e-10 | -2.1313e-09 | 4.7481e-10 | -0.00012756 | -5.5277e-05 | 0.00023005 | 0.0010633 | -2.7905e-07 | -8.8036e-06 | -0.0088929 | -0.09472 | 0.00078358 | -7.4988e-09 | -0.12436 | 1 | -0.064406 | -2.3149e-09 | -7.134e-10 | -2.1313e-09 | 4.7481e-10 | -0.00012756 | -5.5277e-05 | 0.00023005 | 0.0010633 | -2.7905e-07 | -8.8036e-06 | -0.0088929 | -0.09472 | 0.00078358 | -7.4988e-09 | -0.12436
market for municipal waste collection service by 21 metric ton lorry | a7324bc4c825a561174c1d3c3de59fa0 | ton kilometer | GLO | anaerobic digestion, potatoes | PW2_potatoes | DE | 0.01 | technosphere | FALSE |  | 1.2774 | 2.7851e-07 | 7.6335e-09 | 6.9825e-08 | 1.7289e-07 | 0.075649 | 0.01255 | 0.008066 | 0.035646 | 2.7069e-06 | 0.0032447 | 0.33214 | 2.3069 | 0.030209 | 1.126e-06 | 17.2024 | 0.01 | 0.012774 | 2.7851e-09 | 7.6335e-11 | 6.9825e-10 | 1.7289e-09 | 0.00075649 | 0.0001255 | 8.066e-05 | 0.00035646 | 2.7069e-08 | 3.2447e-05 | 0.0033214 | 0.023069 | 0.00030209 | 1.126e-08 | 0.17202
market for transport, freight, lorry 16-32 metric ton, EURO5 | f8b9f4e1cdefe8ef1e735a212cc51382 | ton kilometer | RoW | anaerobic digestion, potatoes | PW2_potatoes | DE | 0.06 | technosphere | FALSE | P3/1000 | 0.17326 | 3.7511e-08 | 3.3316e-09 | 2.4618e-08 | 1.1873e-08 | 0.010612 | 0.0007019 | 0.0007059 | 0.0023113 | 1.5011e-06 | 0.00020972 | 0.44277 | 2.5439 | 0.010938 | 6.034e-07 | 2.5906 | 0.06 | 0.010396 | 2.2507e-09 | 1.999e-10 | 1.4771e-09 | 7.1239e-10 | 0.00063672 | 4.2114e-05 | 4.2354e-05 | 0.00013868 | 9.0066e-08 | 1.2583e-05 | 0.026566 | 0.15264 | 0.00065631 | 3.6204e-08 | 0.15544
donation | PW3 | kilogram | DE | donation | PW3 | DE | -1 | production | FALSE | [17 empty] | -1 | -0.092048 | 1.9703e-09 | -7.734e-09 | -3.0444e-07 | -2.4575e-08 | 0.0017262 | -0.0012094 | -0.0037266 | -0.016322 | -8.0591e-05 | -0.0027361 | -7.0209 | -79.8452 | -5.9095 | 4.9802e-07 | -0.15914
donation, apples | PW3_apples | kilogram | DE | donation | PW3 | DE | -0.6 | technosphere | TRUE |  | 0.08488 | -4.7535e-09 | 6.644e-09 | -3.7341e-08 | 1.3997e-08 | -0.0014691 | 0.0014649 | 0.0022483 | 0.0096376 | 3.2838e-05 | 0.0022143 | 6.8997 | 94.7982 | 7.5924 | -6.1165e-07 | 0.30058 | -0.6 | -0.050928 | 2.8521e-09 | -3.9864e-09 | 2.2404e-08 | -8.398e-09 | 0.00088147 | -0.00087892 | -0.001349 | -0.0057826 | -1.9703e-05 | -0.0013286 | -4.1398 | -56.8789 | -4.5555 | 3.6699e-07 | -0.18035
donation, potatoes | PW3_potatoes | kilogram | DE | donation | PW3 | DE | -0.4 | technosphere | TRUE |  | 0.1028 | 2.2045e-09 | 9.369e-09 | 8.1712e-07 | 4.0443e-08 | -0.0021118 | 0.00082631 | 0.0059439 | 0.026348 | 0.00015222 | 0.0035189 | 7.2029 | 57.4156 | 3.3851 | -3.2757e-07 | -0.05302 | -0.4 | -0.04112 | -8.8181e-10 | -3.7476e-09 | -3.2685e-07 | -1.6177e-08 | 0.00084472 | -0.00033052 | -0.0023776 | -0.010539 | -6.0888e-05 | -0.0014076 | -2.8811 | -22.9662 | -1.354 | 1.3103e-07 | 0.021208
donation, apples | PW3_apples | kilogram | DE | donation, apples | PW3_apples | DE | -1 | production | FALSE | [17 empty] | -1 | -0.08488 | 4.7535e-09 | -6.644e-09 | 3.7341e-08 | -1.3997e-08 | 0.0014691 | -0.0014649 | -0.0022483 | -0.0096376 | -3.2838e-05 | -0.0022143 | -6.8997 | -94.7982 | -7.5924 | 6.1165e-07 | -0.30058
market for apple | 021851ad3a15371e7063c1015730bcb5 | kilogram | GLO | donation, apples | PW3_apples | DE | -1 | technosphere | FALSE |  | 0.31777 | 3.8636e-08 | 1.9893e-08 | -1.3828e-08 | 2.3562e-08 | 0.011406 | 0.0024211 | 0.0033045 | 0.01274 | 3.6835e-05 | 0.0024945 | 7.5908 | 96.8113 | 7.6222 | 2.8215e-06 | 3.7103 | -1 | -0.31777 | -3.8636e-08 | -1.9893e-08 | 1.3828e-08 | -2.3562e-08 | -0.011406 | -0.0024211 | -0.0033045 | -0.01274 | -3.6835e-05 | -0.0024945 | -7.5908 | -96.8113 | -7.6222 | -2.8215e-06 | -3.7103
market for transport, passenger car, large size, diesel, EURO 5 | 75708805ad094b9807a5709c339e3432 | kilometer | GLO | donation, apples | PW3_apples | DE | 0.15 | technosphere | FALSE | P1/100 | 0.38815 | 7.2316e-08 | 2.2082e-08 | 3.9187e-08 | 1.5943e-08 | 0.021458 | 0.0015937 | 0.0017603 | 0.0051712 | 6.6621e-06 | 0.00046706 | 1.152 | 3.3551 | 0.049547 | 5.722e-06 | 5.6828 | 0.6 | 0.23289 | 4.3389e-08 | 1.3249e-08 | 2.3512e-08 | 9.5656e-09 | 0.012875 | 0.00095624 | 0.0010562 | 0.0031027 | 3.9972e-06 | 0.00028024 | 0.69118 | 2.0131 | 0.029728 | 3.4332e-06 | 3.4097
donation, potatoes | PW3_potatoes | kilogram | DE | donation, potatoes | PW3_potatoes | DE | -1 | production | FALSE | [17 empty] | -1 | -0.1028 | -2.2045e-09 | -9.369e-09 | -8.1712e-07 | -4.0443e-08 | 0.0021118 | -0.00082631 | -0.0059439 | -0.026348 | -0.00015222 | -0.0035189 | -7.2029 | -57.4156 | -3.3851 | 3.2757e-07 | 0.05302
market for potato | c1c12c184034bc4c347674809328fda1 | kilogram | GLO | donation, potatoes | PW3_potatoes | DE | -1 | technosphere | FALSE |  | 0.33569 | 4.5594e-08 | 2.2618e-08 | 8.4063e-07 | 5.0009e-08 | 0.010763 | 0.0017825 | 0.0070001 | 0.029451 | 0.00015622 | 0.0037992 | 7.894 | 59.4287 | 3.4148 | 3.1056e-06 | 3.3567 | -1 | -0.33569 | -4.5594e-08 | -2.2618e-08 | -8.4063e-07 | -5.0009e-08 | -0.010763 | -0.0017825 | -0.0070001 | -0.029451 | -0.00015622 | -0.0037992 | -7.894 | -59.4287 | -3.4148 | -3.1056e-06 | -3.3567
market for transport, passenger car, large size, diesel, EURO 5 | 75708805ad094b9807a5709c339e3432 | kilometer | GLO | donation, potatoes | PW3_potatoes | DE | 0.15 | technosphere | FALSE | P1/100 | 0.38815 | 7.2316e-08 | 2.2082e-08 | 3.9187e-08 | 1.5943e-08 | 0.021458 | 0.0015937 | 0.0017603 | 0.0051712 | 6.6621e-06 | 0.00046706 | 1.152 | 3.3551 | 0.049547 | 5.722e-06 | 5.6828 | 0.6 | 0.23289 | 4.3389e-08 | 1.3249e-08 | 2.3512e-08 | 9.5656e-09 | 0.012875 | 0.00095624 | 0.0010562 | 0.0031027 | 3.9972e-06 | 0.00028024 | 0.69118 | 2.0131 | 0.029728 | 3.4332e-06 | 3.4097
treatment of biowaste, industrial composting, apples | industrial_composting_apples | kilogram | DE | treatment of biowaste, industrial composting, apples | industrial_composting_apples | DE | -1 | production | FALSE | [17 empty] | -1 | 0.054665 | 3.0138e-09 | 2.0146e-09 | 2.3282e-09 | 1.0895e-08 | 0.0020463 | 7.0405e-05 | 0.0021738 | 0.0096252 | 4.999e-07 | 8.6321e-05 | 0.025078 | 0.43784 | 0.015016 | 1.052e-07 | 0.26709
market for municipal solid waste | ece0d02623ececa9be635634d30c9fad | kilogram | CH | treatment of biowaste, industrial composting, apples | industrial_composting_apples | DE | -1.85e-05 | technosphere | FALSE |  | -0.52729 | -5.499e-09 | -6.7253e-09 | -4.2122e-08 | -3.8206e-09 | -0.001295 | -0.00040968 | -0.00033903 | -0.0015549 | -9.2109e-07 | -0.00015505 | -1.3801 | -0.3198 | -0.072186 | -1.0378e-07 | -0.39602 | -1.85e-05 | 9.7548e-06 | 1.0173e-13 | 1.2442e-13 | 7.7926e-13 | 7.0681e-14 | 2.3958e-08 | 7.5791e-09 | 6.272e-09 | 2.8765e-08 | 1.704e-11 | 2.8684e-09 | 2.5532e-05 | 5.9164e-06 | 1.3354e-06 | 1.9199e-12 | 7.3263e-06
market for wastewater, average | ff1c8e1f34a25cccba366c1a2c8c47c4 | cubic meter | CH | treatment of biowaste, industrial composting, apples | industrial_composting_apples | DE | -0.000225 | technosphere | FALSE |  | -0.37286 | -1.9678e-08 | -1.4153e-07 | -2.1002e-06 | -3.1619e-08 | -0.028766 | -0.0017524 | -0.0042001 | -0.012159 | -0.0009142 | -0.020771 | -4.8071 | -2.9654 | -4.4939 | -5.9415e-06 | -3.9873 | -0.000225 | 8.3894e-05 | 4.4275e-12 | 3.1844e-11 | 4.7255e-10 | 7.1142e-12 | 6.4724e-06 | 3.9429e-07 | 9.4502e-07 | 2.7357e-06 | 2.057e-07 | 4.6735e-06 | 0.0010816 | 0.00066721 | 0.0010111 | 1.3368e-09 | 0.00089713
composting facility construction, open | 4c91d5adcf36eac12920142fb819a2c4 | unit | CH | treatment of biowaste, industrial composting, apples | industrial_composting_apples | DE | 7.41e-09 | technosphere | FALSE |  | 678915.7624 | 0.19701 | 0.23773 | 0.2144 | 0.082136 | 70461.3689 | 4479.2089 | 4241.8189 | 14419.0994 | 21.286 | 1280.51 | 3087998.4432 | 57543103.5019 | 487329.2075 | 8.8444 | 15726317.2941 | 7.41e-09 | 0.0050308 | 1.4598e-09 | 1.7616e-09 | 1.5887e-09 | 6.0863e-10 | 0.00052212 | 3.3191e-05 | 3.1432e-05 | 0.00010685 | 1.5773e-07 | 9.4886e-06 | 0.022882 | 0.42639 | 0.0036111 | 6.5537e-08 | 0.11653
market for electricity, low voltage | 26ebe3c3a50e72de9d8935f04501b9dd | kilowatt hour | CH | treatment of biowaste, industrial composting, apples | industrial_composting_apples | DE | 0.0118 | technosphere | FALSE |  | 0.10522 | 6.1452e-09 | 5.5117e-09 | 2.5471e-08 | 2.416e-09 | 0.09489 | 0.00027414 | 0.00056988 | 0.001082 | 1.0667e-05 | 8.8965e-05 | 0.10711 | 2.6078 | 0.41102 | 3.3954e-06 | 4.9941 | 0.0118 | 0.0012416 | 7.2513e-11 | 6.5038e-11 | 3.0056e-10 | 2.8509e-11 | 0.0011197 | 3.2349e-06 | 6.7245e-06 | 1.2767e-05 | 1.2587e-07 | 1.0498e-06 | 0.0012639 | 0.030772 | 0.00485 | 4.0066e-08 | 0.05893
market for machine operation, diesel, >= 74.57 kW, low load factor | 1f03642b328aed91d4bf2853a7ebf854 | hour | GLO | treatment of biowaste, industrial composting, apples | industrial_composting_apples | DE | 0.00035211 | technosphere | FALSE |  | 23.472 | 5.0254e-06 | 5.7105e-07 | 4.7032e-07 | 1.6654e-06 | 1.3766 | 0.095619 | 0.084631 | 0.31274 | 7.7054e-05 | 0.028426 | 9.7731 | 18.5693 | 0.82624 | 9.257e-06 | 318.2533 | 0.00035211 | 0.0082648 | 1.7695e-09 | 2.0107e-10 | 1.656e-10 | 5.8642e-10 | 0.00048473 | 3.3669e-05 | 2.98e-05 | 0.00011012 | 2.7132e-08 | 1.0009e-05 | 0.0034412 | 0.0065385 | 0.00029093 | 3.2595e-09 | 0.11206
market for compost | 911c4ec4da61447f2c8e05e76f556443 | kilogram | GLO | treatment of biowaste, industrial composting, apples | industrial_composting_apples | DE | -0.45 | technosphere | FALSE |  | 0.0031457 | 6.5022e-10 | 1.0006e-10 | 4.444e-10 | 3.0063e-10 | 0.00019282 | 2.2647e-05 | 2.0167e-05 | 8.0658e-05 | 3.6776e-08 | 7.3395e-06 | 0.0080365 | 0.058981 | 0.0002605 | 1.1117e-08 | 0.047418 | -0.45 | -0.0014156 | -2.926e-10 | -4.5025e-11 | -1.9998e-10 | -1.3528e-10 | -8.677e-05 | -1.0191e-05 | -9.0752e-06 | -3.6296e-05 | -1.6549e-08 | -3.3028e-06 | -0.0036164 | -0.026541 | -0.00011723 | -5.0028e-09 | -0.021338
Dinitrogen monoxide | 6dc1b46f-ee89-4495-95c4-b8a637bcd6cb | kilogram | ('air', 'urban air close to ground') | treatment of biowaste, industrial composting, apples | industrial_composting_apples | DE | 2.5e-05 | biosphere | FALSE |  | 298 | 0 | 0 | 0 | 0 | 0 | 0 | 0 | 0 | 0 | 0 | 0 | 0 | 0 | 0 | 0 | 2.5e-05 | 0.00745 | 0 | 0 | 0 | 0 | 0 | 0 | 0 | 0 | 0 | 0 | 0 | 0 | 0 | 0 | 0
Carbon dioxide, non-fossil | 73ed05cc-9727-4abf-9516-4b5c0fe54a16 | kilogram | ('air', 'urban air close to ground') | treatment of biowaste, industrial composting, apples | industrial_composting_apples | DE | 0.22 | biosphere | FALSE |  | 0 | 0 | 0 | 0 | 0 | 0 | 0 | 0 | 0 | 0 | 0 | 0 | 0 | 0 | 0 | 0 | 0.22 | 0 | 0 | 0 | 0 | 0 | 0 | 0 | 0 | 0 | 0 | 0 | 0 | 0 | 0 | 0 | 0
Hydrogen sulfide | e3cfaa07-9b68-4461-a06f-a0e4e59d41d3 | kilogram | ('air', 'urban air close to ground') | treatment of biowaste, industrial composting, apples | industrial_composting_apples | DE | 0.000526 | biosphere | FALSE |  | 0 | 0 | 0 | 0 | 0 | 0 | 0 | 0 | 0 | 0 | 0 | 0 | 0 | 0 | 0 | 0 | 0.000526 | 0 | 0 | 0 | 0 | 0 | 0 | 0 | 0 | 0 | 0 | 0 | 0 | 0 | 0 | 0 | 0
Methane, non-fossil | baf58fc9-573c-419c-8c16-831ac03203b9 | kilogram | ('air', 'urban air close to ground') | treatment of biowaste, industrial composting, apples | industrial_composting_apples | DE | 0.001 | biosphere | FALSE |  | 34 | 0 | 0 | 0 | 0 | 0 | 0.0101 | 0 | 0 | 0 | 0 | 0 | 0 | 0 | 0 | 0 | 0.001 | 0.034 | 0 | 0 | 0 | 0 | 0 | 1.01e-05 | 0 | 0 | 0 | 0 | 0 | 0 | 0 | 0 | 0
Water | 075e433b-4be4-448e-9510-9a5029c1ce94 | cubic meter | ('air',) | treatment of biowaste, industrial composting, apples | industrial_composting_apples | DE | 0.000125 | biosphere | FALSE |  | 0 | 0 | 0 | 0 | 0 | 0 | 0 | 0 | 0 | 0 | 0 | 0 | 0 | 42.95 | 0 | 0 | 0.000125 | 0 | 0 | 0 | 0 | 0 | 0 | 0 | 0 | 0 | 0 | 0 | 0 | 0 | 0.0053688 | 0 | 0
Ammonia | 9990b51b-7023-4700-bca0-1a32ef921f74 | kilogram | ('air', 'urban air close to ground') | treatment of biowaste, industrial composting, apples | industrial_composting_apples | DE | 0.0007 | biosphere | FALSE |  | 0 | 0 | 0 | 0 | 1.4e-05 | 0 | 0 | 3.02 | 13.47 | 0 | 0.092 | 0 | 0 | 0 | 0 | 0 | 0.0007 | 0 | 0 | 0 | 0 | 9.8e-09 | 0 | 0 | 0.002114 | 0.009429 | 0 | 6.44e-05 | 0 | 0 | 0 | 0 | 0
treatment of biowaste by anaerobic digestion, apples | anaerobic_digestion_apples | kilogram | DE | treatment of biowaste by anaerobic digestion, apples | anaerobic_digestion_apples | DE | -1 | production | FALSE | [17 empty] | -1 | 0.064406 | 2.3149e-09 | 7.134e-10 | 2.1313e-09 | -4.7481e-10 | 0.00012756 | 5.5277e-05 | -0.00023005 | -0.0010633 | 2.7905e-07 | 8.8036e-06 | 0.0088929 | 0.09472 | -0.00078358 | 7.4988e-09 | 0.12436
anaerobic digestion plant construction, for biowaste | 20d7578df307441355196ebde23fcd1e | unit | CH | treatment of biowaste by anaerobic digestion, apples | anaerobic_digestion_apples | DE | 1.67e-09 | technosphere | FALSE |  | 987880.613 | 0.068144 | 0.45402 | 0.59921 | 0.083414 | 30465.8403 | 4246.1353 | 4302.3394 | 11957.2504 | 38.9373 | 1065.0253 | 5347813.0112 | 26193596.1161 | 268751.7994 | 45.5985 | 11891394.3846 | 1.67e-09 | 0.0016498 | 1.138e-10 | 7.5821e-10 | 1.0007e-09 | 1.393e-10 | 5.0878e-05 | 7.091e-06 | 7.1849e-06 | 1.9969e-05 | 6.5025e-08 | 1.7786e-06 | 0.0089308 | 0.043743 | 0.00044882 | 7.6149e-08 | 0.019859
market for machine operation, diesel, >= 74.57 kW, low load factor | 1f03642b328aed91d4bf2853a7ebf854 | hour | GLO | treatment of biowaste by anaerobic digestion, apples | anaerobic_digestion_apples | DE | 0.00035211 | technosphere | FALSE |  | 23.472 | 5.0254e-06 | 5.7105e-07 | 4.7032e-07 | 1.6654e-06 | 1.3766 | 0.095619 | 0.084631 | 0.31274 | 7.7054e-05 | 0.028426 | 9.7731 | 18.5693 | 0.82624 | 9.257e-06 | 318.2533 | 0.00035211 | 0.0082648 | 1.7695e-09 | 2.0107e-10 | 1.656e-10 | 5.8642e-10 | 0.00048473 | 3.3669e-05 | 2.98e-05 | 0.00011012 | 2.7132e-08 | 1.0009e-05 | 0.0034412 | 0.0065385 | 0.00029093 | 3.2595e-09 | 0.11206
market for wastewater, average | ff1c8e1f34a25cccba366c1a2c8c47c4 | cubic meter | CH | treatment of biowaste by anaerobic digestion, apples | anaerobic_digestion_apples | DE | -0.000225 | technosphere | FALSE |  | -0.37286 | -1.9678e-08 | -1.4153e-07 | -2.1002e-06 | -3.1619e-08 | -0.028766 | -0.0017524 | -0.0042001 | -0.012159 | -0.0009142 | -0.020771 | -4.8071 | -2.9654 | -4.4939 | -5.9415e-06 | -3.9873 | -0.000225 | 8.3894e-05 | 4.4275e-12 | 3.1844e-11 | 4.7255e-10 | 7.1142e-12 | 6.4724e-06 | 3.9429e-07 | 9.4502e-07 | 2.7357e-06 | 2.057e-07 | 4.6735e-06 | 0.0010816 | 0.00066721 | 0.0010111 | 1.3368e-09 | 0.00089713
market for electricity, low voltage | 26ebe3c3a50e72de9d8935f04501b9dd | kilowatt hour | CH | treatment of biowaste by anaerobic digestion, apples | anaerobic_digestion_apples | DE | 0.002135 | technosphere | FALSE |  | 0.10522 | 6.1452e-09 | 5.5117e-09 | 2.5471e-08 | 2.416e-09 | 0.09489 | 0.00027414 | 0.00056988 | 0.001082 | 1.0667e-05 | 8.8965e-05 | 0.10711 | 2.6078 | 0.41102 | 3.3954e-06 | 4.9941 | 0.002135 | 0.00022464 | 1.312e-11 | 1.1767e-11 | 5.4381e-11 | 5.1581e-12 | 0.00020259 | 5.853e-07 | 1.2167e-06 | 2.31e-06 | 2.2775e-08 | 1.8994e-07 | 0.00022869 | 0.0055677 | 0.00087753 | 7.2491e-09 | 0.010662
market for heat, central or small-scale, other than natural gas | da08519cdc58aea76bc36725154b1b30 | megajoule | CH | treatment of biowaste by anaerobic digestion, apples | anaerobic_digestion_apples | DE | 0.2416 | technosphere | FALSE |  | 0.050138 | 1.0597e-08 | 7.3851e-10 | 1.5925e-08 | 1.3391e-08 | 0.0034719 | 0.00018481 | 0.00019049 | 0.000554 | 5.1759e-07 | 4.9426e-05 | 0.02605 | 3.9958 | 0.0049248 | 1.2201e-07 | 0.67874 | 0.2416 | 0.012113 | 2.5603e-09 | 1.7842e-10 | 3.8476e-09 | 3.2353e-09 | 0.00083881 | 4.4651e-05 | 4.6023e-05 | 0.00013385 | 1.2505e-07 | 1.1941e-05 | 0.0062936 | 0.96539 | 0.0011898 | 2.9478e-08 | 0.16398
market for tap water | 6c6c1c7a6015f6654f0966a247bbed58 | kilogram | CH | treatment of biowaste by anaerobic digestion, apples | anaerobic_digestion_apples | DE | 0.225 | technosphere | FALSE |  | 0.0001105 | 1.0251e-11 | 2.7055e-11 | 4.944e-11 | 6.7714e-12 | 4.4774e-05 | 4.1451e-07 | 6.693e-07 | 1.3478e-06 | 7.3054e-09 | 1.1982e-07 | 0.00032913 | 0.001773 | 0.00029128 | 1.2579e-09 | 0.0031462 | 0.225 | 2.4863e-05 | 2.3065e-12 | 6.0874e-12 | 1.1124e-11 | 1.5236e-12 | 1.0074e-05 | 9.3264e-08 | 1.5059e-07 | 3.0326e-07 | 1.6437e-09 | 2.696e-08 | 7.4053e-05 | 0.00039892 | 6.5538e-05 | 2.8303e-10 | 0.0007079
digester sludge, Recycled Content cut-off | 206c9c75d7e996587ebd33d8ef7f83b3 | kilogram | GLO | treatment of biowaste by anaerobic digestion, apples | anaerobic_digestion_apples | DE | -0.62 | technosphere | FALSE |  | 0 | 0 | 0 | 0 | 0 | 0 | 0 | 0 | 0 | 0 | 0 | 0 | 0 | 0 | 0 | 0 | -0.62 | 0 | 0 | 0 | 0 | 0 | 0 | 0 | 0 | 0 | 0 | 0 | 0 | 0 | 0 | 0 | 0
market for biogas | 381392ac35ec7f41e20fae60c431dc52 | cubic meter | CH | treatment of biowaste by anaerobic digestion, apples | anaerobic_digestion_apples | DE | -0.1 | technosphere | FALSE |  | 0.49389 | 2.1486e-08 | 4.7401e-09 | 3.4206e-08 | 4.4496e-08 | 0.01466 | 0.00055446 | 0.0031537 | 0.013326 | 2.3867e-06 | 0.00020587 | 0.11157 | 9.2759 | 0.046674 | 1.1026e-06 | 1.8381 | -0.1 | -0.049389 | -2.1486e-09 | -4.7401e-10 | -3.4206e-09 | -4.4496e-09 | -0.001466 | -5.5446e-05 | -0.00031537 | -0.0013326 | -2.3867e-07 | -2.0587e-05 | -0.011157 | -0.92759 | -0.0046674 | -1.1026e-07 | -0.18381
Methane, non-fossil | baf58fc9-573c-419c-8c16-831ac03203b9 | kilogram | ('air', 'urban air close to ground') | treatment of biowaste by anaerobic digestion, apples | anaerobic_digestion_apples | DE | 0.0024 | biosphere | FALSE |  | 34 | 0 | 0 | 0 | 0 | 0 | 0.0101 | 0 | 0 | 0 | 0 | 0 | 0 | 0 | 0 | 0 | 0.0024 | 0.0816 | 0 | 0 | 0 | 0 | 0 | 2.424e-05 | 0 | 0 | 0 | 0 | 0 | 0 | 0 | 0 | 0
Nitrite | 9f5bfac4-cbb6-4b38-afb9-cf563fc5ca15 | kilogram | ('water',) | treatment of biowaste by anaerobic digestion, apples | anaerobic_digestion_apples | DE | 9.28e-08 | biosphere | FALSE |  | 0 | 0 | 0 | 0 | 0 | 0 | 0 | 0 | 0 | 0 | 0.304 | 0 | 0 | 0 | 0 | 0 | 9.28e-08 | 0 | 0 | 0 | 0 | 0 | 0 | 0 | 0 | 0 | 0 | 2.8211e-08 | 0 | 0 | 0 | 0 | 0
Phosphorus | 2d4b8ec1-8d53-4e62-8a11-ebc45909b02e | kilogram | ('water',) | treatment of biowaste by anaerobic digestion, apples | anaerobic_digestion_apples | DE | 7.04e-08 | biosphere | FALSE |  | 0 | 0 | 0 | 0 | 0 | 0 | 0 | 0 | 0 | 1 | 0 | 0 | 0 | 0 | 0 | 0 | 7.04e-08 | 0 | 0 | 0 | 0 | 0 | 0 | 0 | 0 | 0 | 7.04e-08 | 0 | 0 | 0 | 0 | 0 | 0
Hydrogen sulfide | e3cfaa07-9b68-4461-a06f-a0e4e59d41d3 | kilogram | ('air', 'urban air close to ground') | treatment of biowaste by anaerobic digestion, apples | anaerobic_digestion_apples | DE | 8.96e-05 | biosphere | FALSE |  | 0 | 0 | 0 | 0 | 0 | 0 | 0 | 0 | 0 | 0 | 0 | 0 | 0 | 0 | 0 | 0 | 8.96e-05 | 0 | 0 | 0 | 0 | 0 | 0 | 0 | 0 | 0 | 0 | 0 | 0 | 0 | 0 | 0 | 0
Carbon dioxide, non-fossil | 73ed05cc-9727-4abf-9516-4b5c0fe54a16 | kilogram | ('air', 'urban air close to ground') | treatment of biowaste by anaerobic digestion, apples | anaerobic_digestion_apples | DE | 0.21 | biosphere | FALSE |  | 0 | 0 | 0 | 0 | 0 | 0 | 0 | 0 | 0 | 0 | 0 | 0 | 0 | 0 | 0 | 0 | 0.21 | 0 | 0 | 0 | 0 | 0 | 0 | 0 | 0 | 0 | 0 | 0 | 0 | 0 | 0 | 0 | 0
Dinitrogen monoxide | 6dc1b46f-ee89-4495-95c4-b8a637bcd6cb | kilogram | ('air', 'urban air close to ground') | treatment of biowaste by anaerobic digestion, apples | anaerobic_digestion_apples | DE | 3.3e-05 | biosphere | FALSE |  | 298 | 0 | 0 | 0 | 0 | 0 | 0 | 0 | 0 | 0 | 0 | 0 | 0 | 0 | 0 | 0 | 3.3e-05 | 0.009834 | 0 | 0 | 0 | 0 | 0 | 0 | 0 | 0 | 0 | 0 | 0 | 0 | 0 | 0 | 0
Nitrogen, organic bound | a703733d-fabc-487b-826a-06c11ac4c0c6 | kilogram | ('water',) | treatment of biowaste by anaerobic digestion, apples | anaerobic_digestion_apples | DE | 1.09e-07 | biosphere | FALSE |  | 0 | 0 | 0 | 0 | 0 | 0 | 0 | 0 | 0 | 0 | 0 | 0 | 0 | 0 | 0 | 0 | 1.09e-07 | 0 | 0 | 0 | 0 | 0 | 0 | 0 | 0 | 0 | 0 | 0 | 0 | 0 | 0 | 0 | 0
Nitrate | 5189de76-6bbb-44ba-8c42-5714f1b4371f | kilogram | ('water',) | treatment of biowaste by anaerobic digestion, apples | anaerobic_digestion_apples | DE | 2.97e-06 | biosphere | FALSE |  | 0 | 0 | 0 | 0 | 0 | 0 | 0 | 0 | 0 | 0 | 0.226 | 0 | 0 | 0 | 0 | 0 | 2.97e-06 | 0 | 0 | 0 | 0 | 0 | 0 | 0 | 0 | 0 | 0 | 6.7122e-07 | 0 | 0 | 0 | 0 | 0
Ammonium, ion | fb005c47-7b90-41f3-a5ca-f0eb11db354a | kilogram | ('water',) | treatment of biowaste by anaerobic digestion, apples | anaerobic_digestion_apples | DE | 9.28e-08 | biosphere | FALSE |  | 0 | 0 | 0 | 0 | 0 | 0 | 0 | 0 | 0 | 0 | 0.778 | 0 | 0 | 0 | 0 | 0 | 9.28e-08 | 0 | 0 | 0 | 0 | 0 | 0 | 0 | 0 | 0 | 0 | 7.2198e-08 | 0 | 0 | 0 | 0 | 0
treatment of biowaste, industrial composting, potatoes | industrial_composting_potatoes | kilogram | DE | treatment of biowaste, industrial composting, potatoes | industrial_composting_potatoes | DE | -1 | production | FALSE | [17 empty] | -1 | 0.054665 | 3.0138e-09 | 2.0146e-09 | 2.3282e-09 | 1.0895e-08 | 0.0020463 | 7.0405e-05 | 0.0021738 | 0.0096252 | 4.999e-07 | 8.6321e-05 | 0.025078 | 0.43784 | 0.015016 | 1.052e-07 | 0.26709
market for municipal solid waste | ece0d02623ececa9be635634d30c9fad | kilogram | CH | treatment of biowaste, industrial composting, potatoes | industrial_composting_potatoes | DE | -1.85e-05 | technosphere | FALSE |  | -0.52729 | -5.499e-09 | -6.7253e-09 | -4.2122e-08 | -3.8206e-09 | -0.001295 | -0.00040968 | -0.00033903 | -0.0015549 | -9.2109e-07 | -0.00015505 | -1.3801 | -0.3198 | -0.072186 | -1.0378e-07 | -0.39602 | -1.85e-05 | 9.7548e-06 | 1.0173e-13 | 1.2442e-13 | 7.7926e-13 | 7.0681e-14 | 2.3958e-08 | 7.5791e-09 | 6.272e-09 | 2.8765e-08 | 1.704e-11 | 2.8684e-09 | 2.5532e-05 | 5.9164e-06 | 1.3354e-06 | 1.9199e-12 | 7.3263e-06
market for wastewater, average | ff1c8e1f34a25cccba366c1a2c8c47c4 | cubic meter | CH | treatment of biowaste, industrial composting, potatoes | industrial_composting_potatoes | DE | -0.000225 | technosphere | FALSE |  | -0.37286 | -1.9678e-08 | -1.4153e-07 | -2.1002e-06 | -3.1619e-08 | -0.028766 | -0.0017524 | -0.0042001 | -0.012159 | -0.0009142 | -0.020771 | -4.8071 | -2.9654 | -4.4939 | -5.9415e-06 | -3.9873 | -0.000225 | 8.3894e-05 | 4.4275e-12 | 3.1844e-11 | 4.7255e-10 | 7.1142e-12 | 6.4724e-06 | 3.9429e-07 | 9.4502e-07 | 2.7357e-06 | 2.057e-07 | 4.6735e-06 | 0.0010816 | 0.00066721 | 0.0010111 | 1.3368e-09 | 0.00089713
composting facility construction, open | 4c91d5adcf36eac12920142fb819a2c4 | unit | CH | treatment of biowaste, industrial composting, potatoes | industrial_composting_potatoes | DE | 7.41e-09 | technosphere | FALSE |  | 678915.7624 | 0.19701 | 0.23773 | 0.2144 | 0.082136 | 70461.3689 | 4479.2089 | 4241.8189 | 14419.0994 | 21.286 | 1280.51 | 3087998.4432 | 57543103.5019 | 487329.2075 | 8.8444 | 15726317.2941 | 7.41e-09 | 0.0050308 | 1.4598e-09 | 1.7616e-09 | 1.5887e-09 | 6.0863e-10 | 0.00052212 | 3.3191e-05 | 3.1432e-05 | 0.00010685 | 1.5773e-07 | 9.4886e-06 | 0.022882 | 0.42639 | 0.0036111 | 6.5537e-08 | 0.11653
market for electricity, low voltage | 26ebe3c3a50e72de9d8935f04501b9dd | kilowatt hour | CH | treatment of biowaste, industrial composting, potatoes | industrial_composting_potatoes | DE | 0.0118 | technosphere | FALSE |  | 0.10522 | 6.1452e-09 | 5.5117e-09 | 2.5471e-08 | 2.416e-09 | 0.09489 | 0.00027414 | 0.00056988 | 0.001082 | 1.0667e-05 | 8.8965e-05 | 0.10711 | 2.6078 | 0.41102 | 3.3954e-06 | 4.9941 | 0.0118 | 0.0012416 | 7.2513e-11 | 6.5038e-11 | 3.0056e-10 | 2.8509e-11 | 0.0011197 | 3.2349e-06 | 6.7245e-06 | 1.2767e-05 | 1.2587e-07 | 1.0498e-06 | 0.0012639 | 0.030772 | 0.00485 | 4.0066e-08 | 0.05893
market for machine operation, diesel, >= 74.57 kW, low load factor | 1f03642b328aed91d4bf2853a7ebf854 | hour | GLO | treatment of biowaste, industrial composting, potatoes | industrial_composting_potatoes | DE | 0.00035211 | technosphere | FALSE |  | 23.472 | 5.0254e-06 | 5.7105e-07 | 4.7032e-07 | 1.6654e-06 | 1.3766 | 0.095619 | 0.084631 | 0.31274 | 7.7054e-05 | 0.028426 | 9.7731 | 18.5693 | 0.82624 | 9.257e-06 | 318.2533 | 0.00035211 | 0.0082648 | 1.7695e-09 | 2.0107e-10 | 1.656e-10 | 5.8642e-10 | 0.00048473 | 3.3669e-05 | 2.98e-05 | 0.00011012 | 2.7132e-08 | 1.0009e-05 | 0.0034412 | 0.0065385 | 0.00029093 | 3.2595e-09 | 0.11206
market for compost | 911c4ec4da61447f2c8e05e76f556443 | kilogram | GLO | treatment of biowaste, industrial composting, potatoes | industrial_composting_potatoes | DE | -0.45 | technosphere | FALSE |  | 0.0031457 | 6.5022e-10 | 1.0006e-10 | 4.444e-10 | 3.0063e-10 | 0.00019282 | 2.2647e-05 | 2.0167e-05 | 8.0658e-05 | 3.6776e-08 | 7.3395e-06 | 0.0080365 | 0.058981 | 0.0002605 | 1.1117e-08 | 0.047418 | -0.45 | -0.0014156 | -2.926e-10 | -4.5025e-11 | -1.9998e-10 | -1.3528e-10 | -8.677e-05 | -1.0191e-05 | -9.0752e-06 | -3.6296e-05 | -1.6549e-08 | -3.3028e-06 | -0.0036164 | -0.026541 | -0.00011723 | -5.0028e-09 | -0.021338
Dinitrogen monoxide | 6dc1b46f-ee89-4495-95c4-b8a637bcd6cb | kilogram | ('air', 'urban air close to ground') | treatment of biowaste, industrial composting, potatoes | industrial_composting_potatoes | DE | 2.5e-05 | biosphere | FALSE |  | 298 | 0 | 0 | 0 | 0 | 0 | 0 | 0 | 0 | 0 | 0 | 0 | 0 | 0 | 0 | 0 | 2.5e-05 | 0.00745 | 0 | 0 | 0 | 0 | 0 | 0 | 0 | 0 | 0 | 0 | 0 | 0 | 0 | 0 | 0
Carbon dioxide, non-fossil | 73ed05cc-9727-4abf-9516-4b5c0fe54a16 | kilogram | ('air', 'urban air close to ground') | treatment of biowaste, industrial composting, potatoes | industrial_composting_potatoes | DE | 0.22 | biosphere | FALSE |  | 0 | 0 | 0 | 0 | 0 | 0 | 0 | 0 | 0 | 0 | 0 | 0 | 0 | 0 | 0 | 0 | 0.22 | 0 | 0 | 0 | 0 | 0 | 0 | 0 | 0 | 0 | 0 | 0 | 0 | 0 | 0 | 0 | 0
Hydrogen sulfide | e3cfaa07-9b68-4461-a06f-a0e4e59d41d3 | kilogram | ('air', 'urban air close to ground') | treatment of biowaste, industrial composting, potatoes | industrial_composting_potatoes | DE | 0.000526 | biosphere | FALSE |  | 0 | 0 | 0 | 0 | 0 | 0 | 0 | 0 | 0 | 0 | 0 | 0 | 0 | 0 | 0 | 0 | 0.000526 | 0 | 0 | 0 | 0 | 0 | 0 | 0 | 0 | 0 | 0 | 0 | 0 | 0 | 0 | 0 | 0
Methane, non-fossil | baf58fc9-573c-419c-8c16-831ac03203b9 | kilogram | ('air', 'urban air close to ground') | treatment of biowaste, industrial composting, potatoes | industrial_composting_potatoes | DE | 0.001 | biosphere | FALSE |  | 34 | 0 | 0 | 0 | 0 | 0 | 0.0101 | 0 | 0 | 0 | 0 | 0 | 0 | 0 | 0 | 0 | 0.001 | 0.034 | 0 | 0 | 0 | 0 | 0 | 1.01e-05 | 0 | 0 | 0 | 0 | 0 | 0 | 0 | 0 | 0
Water | 075e433b-4be4-448e-9510-9a5029c1ce94 | cubic meter | ('air',) | treatment of biowaste, industrial composting, potatoes | industrial_composting_potatoes | DE | 0.000125 | biosphere | FALSE |  | 0 | 0 | 0 | 0 | 0 | 0 | 0 | 0 | 0 | 0 | 0 | 0 | 0 | 42.95 | 0 | 0 | 0.000125 | 0 | 0 | 0 | 0 | 0 | 0 | 0 | 0 | 0 | 0 | 0 | 0 | 0 | 0.0053688 | 0 | 0
Ammonia | 9990b51b-7023-4700-bca0-1a32ef921f74 | kilogram | ('air', 'urban air close to ground') | treatment of biowaste, industrial composting, potatoes | industrial_composting_potatoes | DE | 0.0007 | biosphere | FALSE |  | 0 | 0 | 0 | 0 | 1.4e-05 | 0 | 0 | 3.02 | 13.47 | 0 | 0.092 | 0 | 0 | 0 | 0 | 0 | 0.0007 | 0 | 0 | 0 | 0 | 9.8e-09 | 0 | 0 | 0.002114 | 0.009429 | 0 | 6.44e-05 | 0 | 0 | 0 | 0 | 0
treatment of biowaste by anaerobic digestion, potatoes | anaerobic_digestion_potatoes | kilogram | DE | treatment of biowaste by anaerobic digestion, potatoes | anaerobic_digestion_potatoes | DE | -1 | production | FALSE | [17 empty] | -1 | 0.064406 | 2.3149e-09 | 7.134e-10 | 2.1313e-09 | -4.7481e-10 | 0.00012756 | 5.5277e-05 | -0.00023005 | -0.0010633 | 2.7905e-07 | 8.8036e-06 | 0.0088929 | 0.09472 | -0.00078358 | 7.4988e-09 | 0.12436
anaerobic digestion plant construction, for biowaste | 20d7578df307441355196ebde23fcd1e | unit | CH | treatment of biowaste by anaerobic digestion, potatoes | anaerobic_digestion_potatoes | DE | 1.67e-09 | technosphere | FALSE |  | 987880.613 | 0.068144 | 0.45402 | 0.59921 | 0.083414 | 30465.8403 | 4246.1353 | 4302.3394 | 11957.2504 | 38.9373 | 1065.0253 | 5347813.0112 | 26193596.1161 | 268751.7994 | 45.5985 | 11891394.3846 | 1.67e-09 | 0.0016498 | 1.138e-10 | 7.5821e-10 | 1.0007e-09 | 1.393e-10 | 5.0878e-05 | 7.091e-06 | 7.1849e-06 | 1.9969e-05 | 6.5025e-08 | 1.7786e-06 | 0.0089308 | 0.043743 | 0.00044882 | 7.6149e-08 | 0.019859
market for machine operation, diesel, >= 74.57 kW, low load factor | 1f03642b328aed91d4bf2853a7ebf854 | hour | GLO | treatment of biowaste by anaerobic digestion, potatoes | anaerobic_digestion_potatoes | DE | 0.00035211 | technosphere | FALSE |  | 23.472 | 5.0254e-06 | 5.7105e-07 | 4.7032e-07 | 1.6654e-06 | 1.3766 | 0.095619 | 0.084631 | 0.31274 | 7.7054e-05 | 0.028426 | 9.7731 | 18.5693 | 0.82624 | 9.257e-06 | 318.2533 | 0.00035211 | 0.0082648 | 1.7695e-09 | 2.0107e-10 | 1.656e-10 | 5.8642e-10 | 0.00048473 | 3.3669e-05 | 2.98e-05 | 0.00011012 | 2.7132e-08 | 1.0009e-05 | 0.0034412 | 0.0065385 | 0.00029093 | 3.2595e-09 | 0.11206
market for wastewater, average | ff1c8e1f34a25cccba366c1a2c8c47c4 | cubic meter | CH | treatment of biowaste by anaerobic digestion, potatoes | anaerobic_digestion_potatoes | DE | -0.000225 | technosphere | FALSE |  | -0.37286 | -1.9678e-08 | -1.4153e-07 | -2.1002e-06 | -3.1619e-08 | -0.028766 | -0.0017524 | -0.0042001 | -0.012159 | -0.0009142 | -0.020771 | -4.8071 | -2.9654 | -4.4939 | -5.9415e-06 | -3.9873 | -0.000225 | 8.3894e-05 | 4.4275e-12 | 3.1844e-11 | 4.7255e-10 | 7.1142e-12 | 6.4724e-06 | 3.9429e-07 | 9.4502e-07 | 2.7357e-06 | 2.057e-07 | 4.6735e-06 | 0.0010816 | 0.00066721 | 0.0010111 | 1.3368e-09 | 0.00089713
market for electricity, low voltage | 26ebe3c3a50e72de9d8935f04501b9dd | kilowatt hour | CH | treatment of biowaste by anaerobic digestion, potatoes | anaerobic_digestion_potatoes | DE | 0.002135 | technosphere | FALSE |  | 0.10522 | 6.1452e-09 | 5.5117e-09 | 2.5471e-08 | 2.416e-09 | 0.09489 | 0.00027414 | 0.00056988 | 0.001082 | 1.0667e-05 | 8.8965e-05 | 0.10711 | 2.6078 | 0.41102 | 3.3954e-06 | 4.9941 | 0.002135 | 0.00022464 | 1.312e-11 | 1.1767e-11 | 5.4381e-11 | 5.1581e-12 | 0.00020259 | 5.853e-07 | 1.2167e-06 | 2.31e-06 | 2.2775e-08 | 1.8994e-07 | 0.00022869 | 0.0055677 | 0.00087753 | 7.2491e-09 | 0.010662
market for heat, central or small-scale, other than natural gas | da08519cdc58aea76bc36725154b1b30 | megajoule | CH | treatment of biowaste by anaerobic digestion, potatoes | anaerobic_digestion_potatoes | DE | 0.2416 | technosphere | FALSE |  | 0.050138 | 1.0597e-08 | 7.3851e-10 | 1.5925e-08 | 1.3391e-08 | 0.0034719 | 0.00018481 | 0.00019049 | 0.000554 | 5.1759e-07 | 4.9426e-05 | 0.02605 | 3.9958 | 0.0049248 | 1.2201e-07 | 0.67874 | 0.2416 | 0.012113 | 2.5603e-09 | 1.7842e-10 | 3.8476e-09 | 3.2353e-09 | 0.00083881 | 4.4651e-05 | 4.6023e-05 | 0.00013385 | 1.2505e-07 | 1.1941e-05 | 0.0062936 | 0.96539 | 0.0011898 | 2.9478e-08 | 0.16398
market for tap water | 6c6c1c7a6015f6654f0966a247bbed58 | kilogram | CH | treatment of biowaste by anaerobic digestion, potatoes | anaerobic_digestion_potatoes | DE | 0.225 | technosphere | FALSE |  | 0.0001105 | 1.0251e-11 | 2.7055e-11 | 4.944e-11 | 6.7714e-12 | 4.4774e-05 | 4.1451e-07 | 6.693e-07 | 1.3478e-06 | 7.3054e-09 | 1.1982e-07 | 0.00032913 | 0.001773 | 0.00029128 | 1.2579e-09 | 0.0031462 | 0.225 | 2.4863e-05 | 2.3065e-12 | 6.0874e-12 | 1.1124e-11 | 1.5236e-12 | 1.0074e-05 | 9.3264e-08 | 1.5059e-07 | 3.0326e-07 | 1.6437e-09 | 2.696e-08 | 7.4053e-05 | 0.00039892 | 6.5538e-05 | 2.8303e-10 | 0.0007079
digester sludge, Recycled Content cut-off | 206c9c75d7e996587ebd33d8ef7f83b3 | kilogram | GLO | treatment of biowaste by anaerobic digestion, potatoes | anaerobic_digestion_potatoes | DE | -0.62 | technosphere | FALSE |  | 0 | 0 | 0 | 0 | 0 | 0 | 0 | 0 | 0 | 0 | 0 | 0 | 0 | 0 | 0 | 0 | -0.62 | 0 | 0 | 0 | 0 | 0 | 0 | 0 | 0 | 0 | 0 | 0 | 0 | 0 | 0 | 0 | 0
market for biogas | 381392ac35ec7f41e20fae60c431dc52 | cubic meter | CH | treatment of biowaste by anaerobic digestion, potatoes | anaerobic_digestion_potatoes | DE | -0.1 | technosphere | FALSE |  | 0.49389 | 2.1486e-08 | 4.7401e-09 | 3.4206e-08 | 4.4496e-08 | 0.01466 | 0.00055446 | 0.0031537 | 0.013326 | 2.3867e-06 | 0.00020587 | 0.11157 | 9.2759 | 0.046674 | 1.1026e-06 | 1.8381 | -0.1 | -0.049389 | -2.1486e-09 | -4.7401e-10 | -3.4206e-09 | -4.4496e-09 | -0.001466 | -5.5446e-05 | -0.00031537 | -0.0013326 | -2.3867e-07 | -2.0587e-05 | -0.011157 | -0.92759 | -0.0046674 | -1.1026e-07 | -0.18381
Methane, non-fossil | baf58fc9-573c-419c-8c16-831ac03203b9 | kilogram | ('air', 'urban air close to ground') | treatment of biowaste by anaerobic digestion, potatoes | anaerobic_digestion_potatoes | DE | 0.0024 | biosphere | FALSE |  | 34 | 0 | 0 | 0 | 0 | 0 | 0.0101 | 0 | 0 | 0 | 0 | 0 | 0 | 0 | 0 | 0 | 0.0024 | 0.0816 | 0 | 0 | 0 | 0 | 0 | 2.424e-05 | 0 | 0 | 0 | 0 | 0 | 0 | 0 | 0 | 0
Nitrite | 9f5bfac4-cbb6-4b38-afb9-cf563fc5ca15 | kilogram | ('water',) | treatment of biowaste by anaerobic digestion, potatoes | anaerobic_digestion_potatoes | DE | 9.28e-08 | biosphere | FALSE |  | 0 | 0 | 0 | 0 | 0 | 0 | 0 | 0 | 0 | 0 | 0.304 | 0 | 0 | 0 | 0 | 0 | 9.28e-08 | 0 | 0 | 0 | 0 | 0 | 0 | 0 | 0 | 0 | 0 | 2.8211e-08 | 0 | 0 | 0 | 0 | 0
Phosphorus | 2d4b8ec1-8d53-4e62-8a11-ebc45909b02e | kilogram | ('water',) | treatment of biowaste by anaerobic digestion, potatoes | anaerobic_digestion_potatoes | DE | 7.04e-08 | biosphere | FALSE |  | 0 | 0 | 0 | 0 | 0 | 0 | 0 | 0 | 0 | 1 | 0 | 0 | 0 | 0 | 0 | 0 | 7.04e-08 | 0 | 0 | 0 | 0 | 0 | 0 | 0 | 0 | 0 | 7.04e-08 | 0 | 0 | 0 | 0 | 0 | 0
Hydrogen sulfide | e3cfaa07-9b68-4461-a06f-a0e4e59d41d3 | kilogram | ('air', 'urban air close to ground') | treatment of biowaste by anaerobic digestion, potatoes | anaerobic_digestion_potatoes | DE | 8.96e-05 | biosphere | FALSE |  | 0 | 0 | 0 | 0 | 0 | 0 | 0 | 0 | 0 | 0 | 0 | 0 | 0 | 0 | 0 | 0 | 8.96e-05 | 0 | 0 | 0 | 0 | 0 | 0 | 0 | 0 | 0 | 0 | 0 | 0 | 0 | 0 | 0 | 0
Carbon dioxide, non-fossil | 73ed05cc-9727-4abf-9516-4b5c0fe54a16 | kilogram | ('air', 'urban air close to ground') | treatment of biowaste by anaerobic digestion, potatoes | anaerobic_digestion_potatoes | DE | 0.21 | biosphere | FALSE |  | 0 | 0 | 0 | 0 | 0 | 0 | 0 | 0 | 0 | 0 | 0 | 0 | 0 | 0 | 0 | 0 | 0.21 | 0 | 0 | 0 | 0 | 0 | 0 | 0 | 0 | 0 | 0 | 0 | 0 | 0 | 0 | 0 | 0
Dinitrogen monoxide | 6dc1b46f-ee89-4495-95c4-b8a637bcd6cb | kilogram | ('air', 'urban air close to ground') | treatment of biowaste by anaerobic digestion, potatoes | anaerobic_digestion_potatoes | DE | 3.3e-05 | biosphere | FALSE |  | 298 | 0 | 0 | 0 | 0 | 0 | 0 | 0 | 0 | 0 | 0 | 0 | 0 | 0 | 0 | 0 | 3.3e-05 | 0.009834 | 0 | 0 | 0 | 0 | 0 | 0 | 0 | 0 | 0 | 0 | 0 | 0 | 0 | 0 | 0
Nitrogen, organic bound | a703733d-fabc-487b-826a-06c11ac4c0c6 | kilogram | ('water',) | treatment of biowaste by anaerobic digestion, potatoes | anaerobic_digestion_potatoes | DE | 1.09e-07 | biosphere | FALSE |  | 0 | 0 | 0 | 0 | 0 | 0 | 0 | 0 | 0 | 0 | 0 | 0 | 0 | 0 | 0 | 0 | 1.09e-07 | 0 | 0 | 0 | 0 | 0 | 0 | 0 | 0 | 0 | 0 | 0 | 0 | 0 | 0 | 0 | 0
Nitrate | 5189de76-6bbb-44ba-8c42-5714f1b4371f | kilogram | ('water',) | treatment of biowaste by anaerobic digestion, potatoes | anaerobic_digestion_potatoes | DE | 2.97e-06 | biosphere | FALSE |  | 0 | 0 | 0 | 0 | 0 | 0 | 0 | 0 | 0 | 0 | 0.226 | 0 | 0 | 0 | 0 | 0 | 2.97e-06 | 0 | 0 | 0 | 0 | 0 | 0 | 0 | 0 | 0 | 0 | 6.7122e-07 | 0 | 0 | 0 | 0 | 0
Ammonium, ion | fb005c47-7b90-41f3-a5ca-f0eb11db354a | kilogram | ('water',) | treatment of biowaste by anaerobic digestion, potatoes | anaerobic_digestion_potatoes | DE | 9.28e-08 | biosphere | FALSE |  | 0 | 0 | 0 | 0 | 0 | 0 | 0 | 0 | 0 | 0 | 0.778 | 0 | 0 | 0 | 0 | 0 | 9.28e-08 | 0 | 0 | 0 | 0 | 0 | 0 | 0 | 0 | 0 | 0 | 7.2198e-08 | 0 | 0 | 0 | 0 | 0

## LCI_db1_default (hidden)
input | input code | input unit | input location | activity | activity code | activity location | amount | type | material flow | formula | GW | OD | HTc | HTnc | PM | IR | POF | AC | TE | FE | ME | ET | LU | RDw | RDm | RDf | formula excel | GW Impact | OD Impact | HTc Impact | HTnc Impact | PM Impact | IR Impact | POF Impact | AC Impact | TE Impact | FE Impact | ME Impact | ET Impact | LU Impact | RDw Impact | RDm Impact | RDf Impact
biowaste generation | waste_generation | kilogram | DE | biowaste generation | waste_generation | DE | -1 | production | FALSE | [17 empty] | -1 | -0.07707 | -4.3504e-09 | -3.814e-09 | -6.6662e-08 | -9.6454e-09 | -0.0022219 | -0.00024791 | -0.001522 | -0.0065217 | -1.6626e-05 | -0.00056953 | -1.5901 | -16.3731 | -1.1909 | -5.3899e-07 | -0.42962
industrial composting | PW1 | kilogram | DE | biowaste generation | waste_generation | DE | -0.4 | technosphere | TRUE |  | 0.039894 | -7.4523e-11 | 1.3523e-09 | 1.4274e-09 | 9.0722e-09 | 0.0013977 | -5.9967e-05 | 0.002084 | 0.0092476 | 3.826e-07 | 5.1906e-05 | 0.011537 | 0.37104 | 0.012019 | 1.0035e-07 | 0.10445 | -0.4 | -0.015958 | 2.9809e-11 | -5.4094e-10 | -5.7097e-10 | -3.6289e-09 | -0.00055908 | 2.3987e-05 | -0.00083361 | -0.003699 | -1.5304e-07 | -2.0762e-05 | -0.004615 | -0.14842 | -0.0048077 | -4.0141e-08 | -0.04178
anaerobic digestion | PW2 | kilogram | DE | biowaste generation | waste_generation | DE | -0.4 | technosphere | TRUE |  | 0.042309 | -2.5733e-09 | 3.9478e-10 | 3.4842e-11 | -2.9283e-09 | -0.0013458 | -0.0001066 | -0.00034301 | -0.0015318 | 2.19e-07 | -3.383e-05 | -0.0256 | -0.26503 | -0.00057192 | -4.5543e-08 | -0.19869 | -0.4 | -0.016924 | 1.0293e-09 | -1.5791e-10 | -1.3937e-11 | 1.1713e-09 | 0.00053834 | 4.2641e-05 | 0.0001372 | 0.0006127 | -8.7599e-08 | 1.3532e-05 | 0.01024 | 0.10601 | 0.00022877 | 1.8217e-08 | 0.079475
donation | PW3 | kilogram | DE | biowaste generation | waste_generation | DE | -0.2 | technosphere | TRUE |  | 0.22094 | 2.7048e-08 | 1.5576e-08 | 3.3039e-07 | 3.5939e-08 | 0.011006 | 0.0015727 | 0.0041282 | 0.017177 | 8.1929e-05 | 0.0028115 | 7.9786 | 81.6536 | 5.9316 | 2.5853e-06 | 2.3366 | -0.2 | -0.044188 | -5.4095e-09 | -3.1151e-09 | -6.6077e-08 | -7.1878e-09 | -0.0022012 | -0.00031453 | -0.00082563 | -0.0034354 | -1.6386e-05 | -0.0005623 | -1.5957 | -16.3307 | -1.1863 | -5.1707e-07 | -0.46732
industrial composting | PW1 | kilogram | DE | industrial composting | PW1 | DE | -1 | production | FALSE | [17 empty] | -1 | -0.039894 | 7.4523e-11 | -1.3523e-09 | -1.4274e-09 | -9.0722e-09 | -0.0013977 | 5.9967e-05 | -0.002084 | -0.0092476 | -3.826e-07 | -5.1906e-05 | -0.011537 | -0.37104 | -0.012019 | -1.0035e-07 | -0.10445
industrial composting, apples | PW1_apples | kilogram | DE | industrial composting | PW1 | DE | -0.6 | technosphere | TRUE |  | 0.039894 | -7.4523e-11 | 1.3523e-09 | 1.4274e-09 | 9.0722e-09 | 0.0013977 | -5.9967e-05 | 0.002084 | 0.0092476 | 3.826e-07 | 5.1906e-05 | 0.011537 | 0.37104 | 0.012019 | 1.0035e-07 | 0.10445 | -0.6 | -0.023936 | 4.4714e-11 | -8.1141e-10 | -8.5646e-10 | -5.4433e-09 | -0.00083862 | 3.598e-05 | -0.0012504 | -0.0055486 | -2.2956e-07 | -3.1143e-05 | -0.0069224 | -0.22263 | -0.0072115 | -6.0211e-08 | -0.062669
industrial composting, potatoes | PW1_potatoes | kilogram | DE | industrial composting | PW1 | DE | -0.4 | technosphere | TRUE |  | 0.039894 | -7.4523e-11 | 1.3523e-09 | 1.4274e-09 | 9.0722e-09 | 0.0013977 | -5.9967e-05 | 0.002084 | 0.0092476 | 3.826e-07 | 5.1906e-05 | 0.011537 | 0.37104 | 0.012019 | 1.0035e-07 | 0.10445 | -0.4 | -0.015958 | 2.9809e-11 | -5.4094e-10 | -5.7097e-10 | -3.6289e-09 | -0.00055908 | 2.3987e-05 | -0.00083361 | -0.003699 | -1.5304e-07 | -2.0762e-05 | -0.004615 | -0.14842 | -0.0048077 | -4.0141e-08 | -0.04178
industrial composting, apples | PW1_apples | kilogram | DE | industrial composting, apples | PW1_apples | DE | -1 | production | FALSE | [17 empty] | -1 | -0.039894 | 7.4523e-11 | -1.3523e-09 | -1.4274e-09 | -9.0722e-09 | -0.0013977 | 5.9967e-05 | -0.002084 | -0.0092476 | -3.826e-07 | -5.1906e-05 | -0.011537 | -0.37104 | -0.012019 | -1.0035e-07 | -0.10445
treatment of biowaste, industrial composting, apples | industrial_composting_apples | kilogram | DE | industrial composting, apples | PW1_apples | DE | 1 | technosphere | TRUE |  | -0.053954 | -3.0271e-09 | -1.4272e-09 | -2.3642e-09 | -1.0916e-08 | -0.0023 | -7.1513e-05 | -0.0021695 | -0.0096225 | -4.0558e-07 | -8.6024e-05 | -0.01939 | -0.44008 | -0.012427 | -1.1864e-07 | -0.29763 | 1 | -0.053954 | -3.0271e-09 | -1.4272e-09 | -2.3642e-09 | -1.0916e-08 | -0.0023 | -7.1513e-05 | -0.0021695 | -0.0096225 | -4.0558e-07 | -8.6024e-05 | -0.01939 | -0.44008 | -0.012427 | -1.1864e-07 | -0.29763
market for municipal waste collection service by 21 metric ton lorry | a7324bc4c825a561174c1d3c3de59fa0 | ton kilometer | GLO | industrial composting, apples | PW1_apples | DE | 0.01 | technosphere | FALSE |  | 1.2505 | 2.7476e-07 | 5.2437e-09 | 6.9711e-08 | 1.7289e-07 | 0.078971 | 0.012498 | 0.0079502 | 0.03538 | 1.6259e-06 | 0.0032205 | 0.34184 | 4.1451 | 0.030634 | 1.2038e-06 | 16.9715 | 0.01 | 0.012505 | 2.7476e-09 | 5.2437e-11 | 6.9711e-10 | 1.7289e-09 | 0.00078971 | 0.00012498 | 7.9502e-05 | 0.0003538 | 1.6259e-08 | 3.2205e-05 | 0.0034184 | 0.041451 | 0.00030634 | 1.2038e-08 | 0.16972
market for transport, freight, lorry 16-32 metric ton, EURO5 | f8b9f4e1cdefe8ef1e735a212cc51382 | ton kilometer | RoW | industrial composting, apples | PW1_apples | DE | 0.01 | technosphere | FALSE | P2/1000 | 0.15548 | 3.5403e-08 | 2.2429e-09 | 2.3966e-08 | 1.1456e-08 | 0.011255 | 0.00065053 | 0.0005975 | 0.0021089 | 6.7215e-07 | 0.00019135 | 0.44338 | 2.7589 | 0.010105 | 6.2462e-07 | 2.347 | 0.01 | 0.0015548 | 3.5403e-10 | 2.2429e-11 | 2.3966e-10 | 1.1456e-10 | 0.00011255 | 6.5053e-06 | 5.975e-06 | 2.1089e-05 | 6.7215e-09 | 1.9135e-06 | 0.0044338 | 0.027589 | 0.00010105 | 6.2462e-09 | 0.02347
industrial composting, potatoes | PW1_potatoes | kilogram | DE | industrial composting, potatoes | PW1_potatoes | DE | -1 | production | FALSE | [17 empty] | -1 | -0.039894 | 7.4523e-11 | -1.3523e-09 | -1.4274e-09 | -9.0722e-09 | -0.0013977 | 5.9967e-05 | -0.002084 | -0.0092476 | -3.826e-07 | -5.1906e-05 | -0.011537 | -0.37104 | -0.012019 | -1.0035e-07 | -0.10445
treatment of biowaste, industrial composting, potatoes | industrial_composting_potatoes | kilogram | DE | industrial composting, potatoes | PW1_potatoes | DE | 1 | technosphere | TRUE |  | -0.053954 | -3.0271e-09 | -1.4272e-09 | -2.3642e-09 | -1.0916e-08 | -0.0023 | -7.1513e-05 | -0.0021695 | -0.0096225 | -4.0558e-07 | -8.6024e-05 | -0.01939 | -0.44008 | -0.012427 | -1.1864e-07 | -0.29763 | 1 | -0.053954 | -3.0271e-09 | -1.4272e-09 | -2.3642e-09 | -1.0916e-08 | -0.0023 | -7.1513e-05 | -0.0021695 | -0.0096225 | -4.0558e-07 | -8.6024e-05 | -0.01939 | -0.44008 | -0.012427 | -1.1864e-07 | -0.29763
market for municipal waste collection service by 21 metric ton lorry | a7324bc4c825a561174c1d3c3de59fa0 | ton kilometer | GLO | industrial composting, potatoes | PW1_potatoes | DE | 0.01 | technosphere | FALSE |  | 1.2505 | 2.7476e-07 | 5.2437e-09 | 6.9711e-08 | 1.7289e-07 | 0.078971 | 0.012498 | 0.0079502 | 0.03538 | 1.6259e-06 | 0.0032205 | 0.34184 | 4.1451 | 0.030634 | 1.2038e-06 | 16.9715 | 0.01 | 0.012505 | 2.7476e-09 | 5.2437e-11 | 6.9711e-10 | 1.7289e-09 | 0.00078971 | 0.00012498 | 7.9502e-05 | 0.0003538 | 1.6259e-08 | 3.2205e-05 | 0.0034184 | 0.041451 | 0.00030634 | 1.2038e-08 | 0.16972
market for transport, freight, lorry 16-32 metric ton, EURO5 | f8b9f4e1cdefe8ef1e735a212cc51382 | ton kilometer | RoW | industrial composting, potatoes | PW1_potatoes | DE | 0.01 | technosphere | FALSE | P2/1000 | 0.15548 | 3.5403e-08 | 2.2429e-09 | 2.3966e-08 | 1.1456e-08 | 0.011255 | 0.00065053 | 0.0005975 | 0.0021089 | 6.7215e-07 | 0.00019135 | 0.44338 | 2.7589 | 0.010105 | 6.2462e-07 | 2.347 | 0.01 | 0.0015548 | 3.5403e-10 | 2.2429e-11 | 2.3966e-10 | 1.1456e-10 | 0.00011255 | 6.5053e-06 | 5.975e-06 | 2.1089e-05 | 6.7215e-09 | 1.9135e-06 | 0.0044338 | 0.027589 | 0.00010105 | 6.2462e-09 | 0.02347
anaerobic digestion | PW2 | kilogram | DE | anaerobic digestion | PW2 | DE | -1 | production | FALSE | [17 empty] | -1 | -0.042309 | 2.5733e-09 | -3.9478e-10 | -3.4842e-11 | 2.9283e-09 | 0.0013458 | 0.0001066 | 0.00034301 | 0.0015318 | -2.19e-07 | 3.383e-05 | 0.0256 | 0.26503 | 0.00057192 | 4.5543e-08 | 0.19869
anaerobic digestion, apples | PW2_apples | kilogram | DE | anaerobic digestion | PW2 | DE | -0.6 | technosphere | TRUE |  | 0.042309 | -2.5733e-09 | 3.9478e-10 | 3.4842e-11 | -2.9283e-09 | -0.0013458 | -0.0001066 | -0.00034301 | -0.0015318 | 2.19e-07 | -3.383e-05 | -0.0256 | -0.26503 | -0.00057192 | -4.5543e-08 | -0.19869 | -0.6 | -0.025385 | 1.544e-09 | -2.3687e-10 | -2.0905e-11 | 1.757e-09 | 0.00080751 | 6.3961e-05 | 0.0002058 | 0.00091906 | -1.314e-07 | 2.0298e-05 | 0.01536 | 0.15902 | 0.00034315 | 2.7326e-08 | 0.11921
anaerobic digestion, potatoes | PW2_potatoes | kilogram | DE | anaerobic digestion | PW2 | DE | -0.4 | technosphere | TRUE |  | 0.042309 | -2.5733e-09 | 3.9478e-10 | 3.4842e-11 | -2.9283e-09 | -0.0013458 | -0.0001066 | -0.00034301 | -0.0015318 | 2.19e-07 | -3.383e-05 | -0.0256 | -0.26503 | -0.00057192 | -4.5543e-08 | -0.19869 | -0.4 | -0.016924 | 1.0293e-09 | -1.5791e-10 | -1.3937e-11 | 1.1713e-09 | 0.00053834 | 4.2641e-05 | 0.0001372 | 0.0006127 | -8.7599e-08 | 1.3532e-05 | 0.01024 | 0.10601 | 0.00022877 | 1.8217e-08 | 0.079475
anaerobic digestion, apples | PW2_apples | kilogram | DE | anaerobic digestion, apples | PW2_apples | DE | -1 | production | FALSE | [17 empty] | -1 | -0.042309 | 2.5733e-09 | -3.9478e-10 | -3.4842e-11 | 2.9283e-09 | 0.0013458 | 0.0001066 | 0.00034301 | 0.0015318 | -2.19e-07 | 3.383e-05 | 0.0256 | 0.26503 | 0.00057192 | 4.5543e-08 | 0.19869
treatment of biowaste by anaerobic digestion, apples | anaerobic_digestion_apples | kilogram | DE | anaerobic digestion, apples | PW2_apples | DE | 1 | technosphere | TRUE |  | -0.064143 | -2.2985e-09 | -5.8179e-10 | -2.1699e-09 | 5.1196e-10 | -0.00011918 | -5.7405e-05 | 0.00022765 | 0.0010514 | -2.7558e-07 | -9.8559e-06 | -0.0044212 | 0.058045 | -0.00034071 | -3.9726e-09 | -0.11185 | 1 | -0.064143 | -2.2985e-09 | -5.8179e-10 | -2.1699e-09 | 5.1196e-10 | -0.00011918 | -5.7405e-05 | 0.00022765 | 0.0010514 | -2.7558e-07 | -9.8559e-06 | -0.0044212 | 0.058045 | -0.00034071 | -3.9726e-09 | -0.11185
market for municipal waste collection service by 21 metric ton lorry | a7324bc4c825a561174c1d3c3de59fa0 | ton kilometer | GLO | anaerobic digestion, apples | PW2_apples | DE | 0.01 | technosphere | FALSE |  | 1.2505 | 2.7476e-07 | 5.2437e-09 | 6.9711e-08 | 1.7289e-07 | 0.078971 | 0.012498 | 0.0079502 | 0.03538 | 1.6259e-06 | 0.0032205 | 0.34184 | 4.1451 | 0.030634 | 1.2038e-06 | 16.9715 | 0.01 | 0.012505 | 2.7476e-09 | 5.2437e-11 | 6.9711e-10 | 1.7289e-09 | 0.00078971 | 0.00012498 | 7.9502e-05 | 0.0003538 | 1.6259e-08 | 3.2205e-05 | 0.0034184 | 0.041451 | 0.00030634 | 1.2038e-08 | 0.16972
market for transport, freight, lorry 16-32 metric ton, EURO5 | f8b9f4e1cdefe8ef1e735a212cc51382 | ton kilometer | RoW | anaerobic digestion, apples | PW2_apples | DE | 0.06 | technosphere | FALSE | P3/1000 | 0.15548 | 3.5403e-08 | 2.2429e-09 | 2.3966e-08 | 1.1456e-08 | 0.011255 | 0.00065053 | 0.0005975 | 0.0021089 | 6.7215e-07 | 0.00019135 | 0.44338 | 2.7589 | 0.010105 | 6.2462e-07 | 2.347 | 0.06 | 0.0093288 | 2.1242e-09 | 1.3458e-10 | 1.438e-09 | 6.8738e-10 | 0.00067531 | 3.9032e-05 | 3.585e-05 | 0.00012653 | 4.0329e-08 | 1.1481e-05 | 0.026603 | 0.16553 | 0.00060628 | 3.7477e-08 | 0.14082
anaerobic digestion, potatoes | PW2_potatoes | kilogram | DE | anaerobic digestion, potatoes | PW2_potatoes | DE | -1 | production | FALSE | [17 empty] | -1 | -0.042309 | 2.5733e-09 | -3.9478e-10 | -3.4842e-11 | 2.9283e-09 | 0.0013458 | 0.0001066 | 0.00034301 | 0.0015318 | -2.19e-07 | 3.383e-05 | 0.0256 | 0.26503 | 0.00057192 | 4.5543e-08 | 0.19869
treatment of biowaste by anaerobic digestion, potatoes | anaerobic_digestion_potatoes | kilogram | DE | anaerobic digestion, potatoes | PW2_potatoes | DE | 1 | technosphere | TRUE |  | -0.064143 | -2.2985e-09 | -5.8179e-10 | -2.1699e-09 | 5.1196e-10 | -0.00011918 | -5.7405e-05 | 0.00022765 | 0.0010514 | -2.7558e-07 | -9.8559e-06 | -0.0044212 | 0.058045 | -0.00034071 | -3.9726e-09 | -0.11185 | 1 | -0.064143 | -2.2985e-09 | -5.8179e-10 | -2.1699e-09 | 5.1196e-10 | -0.00011918 | -5.7405e-05 | 0.00022765 | 0.0010514 | -2.7558e-07 | -9.8559e-06 | -0.0044212 | 0.058045 | -0.00034071 | -3.9726e-09 | -0.11185
market for municipal waste collection service by 21 metric ton lorry | a7324bc4c825a561174c1d3c3de59fa0 | ton kilometer | GLO | anaerobic digestion, potatoes | PW2_potatoes | DE | 0.01 | technosphere | FALSE |  | 1.2505 | 2.7476e-07 | 5.2437e-09 | 6.9711e-08 | 1.7289e-07 | 0.078971 | 0.012498 | 0.0079502 | 0.03538 | 1.6259e-06 | 0.0032205 | 0.34184 | 4.1451 | 0.030634 | 1.2038e-06 | 16.9715 | 0.01 | 0.012505 | 2.7476e-09 | 5.2437e-11 | 6.9711e-10 | 1.7289e-09 | 0.00078971 | 0.00012498 | 7.9502e-05 | 0.0003538 | 1.6259e-08 | 3.2205e-05 | 0.0034184 | 0.041451 | 0.00030634 | 1.2038e-08 | 0.16972
market for transport, freight, lorry 16-32 metric ton, EURO5 | f8b9f4e1cdefe8ef1e735a212cc51382 | ton kilometer | RoW | anaerobic digestion, potatoes | PW2_potatoes | DE | 0.06 | technosphere | FALSE | P3/1000 | 0.15548 | 3.5403e-08 | 2.2429e-09 | 2.3966e-08 | 1.1456e-08 | 0.011255 | 0.00065053 | 0.0005975 | 0.0021089 | 6.7215e-07 | 0.00019135 | 0.44338 | 2.7589 | 0.010105 | 6.2462e-07 | 2.347 | 0.06 | 0.0093288 | 2.1242e-09 | 1.3458e-10 | 1.438e-09 | 6.8738e-10 | 0.00067531 | 3.9032e-05 | 3.585e-05 | 0.00012653 | 4.0329e-08 | 1.1481e-05 | 0.026603 | 0.16553 | 0.00060628 | 3.7477e-08 | 0.14082
donation | PW3 | kilogram | DE | donation | PW3 | DE | -1 | production | FALSE | [17 empty] | -1 | -0.22094 | -2.7048e-08 | -1.5576e-08 | -3.3039e-07 | -3.5939e-08 | -0.011006 | -0.0015727 | -0.0041282 | -0.017177 | -8.1929e-05 | -0.0028115 | -7.9786 | -81.6536 | -5.9316 | -2.5853e-06 | -2.3366
donation, apples | PW3_apples | kilogram | DE | donation | PW3 | DE | -0.6 | technosphere | TRUE |  | 0.20848 | 2.4395e-08 | 1.3479e-08 | -1.207e-08 | 2.5103e-08 | 0.011395 | 0.001813 | 0.0026261 | 0.010438 | 3.4033e-05 | 0.0022847 | 7.8441 | 96.6094 | 7.6149 | 2.4742e-06 | 2.4248 | -0.6 | -0.12509 | -1.4637e-08 | -8.0877e-09 | 7.2421e-09 | -1.5062e-08 | -0.0068371 | -0.0010878 | -0.0015757 | -0.0062626 | -2.042e-05 | -0.0013708 | -4.7064 | -57.9656 | -4.5689 | -1.4845e-06 | -1.4549
donation, potatoes | PW3_potatoes | kilogram | DE | donation | PW3 | DE | -0.4 | technosphere | TRUE |  | 0.23963 | 3.1027e-08 | 1.872e-08 | 8.4407e-07 | 5.2193e-08 | 0.010422 | 0.0012122 | 0.0063812 | 0.027286 | 0.00015377 | 0.0036018 | 8.1804 | 59.22 | 3.4068 | 2.752e-06 | 2.2043 | -0.4 | -0.095852 | -1.2411e-08 | -7.488e-09 | -3.3763e-07 | -2.0877e-08 | -0.0041689 | -0.00048489 | -0.0025525 | -0.010914 | -6.1509e-05 | -0.0014407 | -3.2722 | -23.688 | -1.3627 | -1.1008e-06 | -0.88171
donation, apples | PW3_apples | kilogram | DE | donation, apples | PW3_apples | DE | -1 | production | FALSE | [17 empty] | -1 | -0.20848 | -2.4395e-08 | -1.3479e-08 | 1.207e-08 | -2.5103e-08 | -0.011395 | -0.001813 | -0.0026261 | -0.010438 | -3.4033e-05 | -0.0022847 | -7.8441 | -96.6094 | -7.6149 | -2.4742e-06 | -2.4248
market for apple | 021851ad3a15371e7063c1015730bcb5 | kilogram | GLO | donation, apples | PW3_apples | DE | -1 | technosphere | FALSE |  | 0.25827 | 3.4591e-08 | 1.5391e-08 | -6.6125e-09 | 2.7271e-08 | 0.015084 | 0.0020284 | 0.0028374 | 0.011118 | 3.4591e-05 | 0.0023459 | 8.0054 | 97.1885 | 7.6219 | 3.3476e-06 | 3.1803 | -1 | -0.25827 | -3.4591e-08 | -1.5391e-08 | 6.6125e-09 | -2.7271e-08 | -0.015084 | -0.0020284 | -0.0028374 | -0.011118 | -3.4591e-05 | -0.0023459 | -8.0054 | -97.1885 | -7.6219 | -3.3476e-06 | -3.1803
market for transport, passenger car, large size, diesel, EURO 5 | 75708805ad094b9807a5709c339e3432 | kilometer | GLO | donation, apples | PW3_apples | DE | 0.15 | technosphere | FALSE | P1/100 | 0.33191 | 6.7973e-08 | 1.2744e-08 | 3.6384e-08 | 1.4451e-08 | 0.02459 | 0.0014366 | 0.0014084 | 0.0045331 | 3.7201e-06 | 0.00040792 | 1.0755 | 3.8609 | 0.046834 | 5.8226e-06 | 5.0365 | 0.15 | 0.049786 | 1.0196e-08 | 1.9115e-09 | 5.4576e-09 | 2.1676e-09 | 0.0036886 | 0.00021548 | 0.00021126 | 0.00067997 | 5.5802e-07 | 6.1188e-05 | 0.16133 | 0.57914 | 0.0070251 | 8.7338e-07 | 0.75547
donation, potatoes | PW3_potatoes | kilogram | DE | donation, potatoes | PW3_potatoes | DE | -1 | production | FALSE | [17 empty] | -1 | -0.23963 | -3.1027e-08 | -1.872e-08 | -8.4407e-07 | -5.2193e-08 | -0.010422 | -0.0012122 | -0.0063812 | -0.027286 | -0.00015377 | -0.0036018 | -8.1804 | -59.22 | -3.4068 | -2.752e-06 | -2.2043
market for potato | c1c12c184034bc4c347674809328fda1 | kilogram | GLO | donation, potatoes | PW3_potatoes | DE | -1 | technosphere | FALSE |  | 0.28942 | 4.1223e-08 | 2.0631e-08 | 8.4953e-07 | 5.436e-08 | 0.014111 | 0.0014277 | 0.0065925 | 0.027966 | 0.00015433 | 0.0036629 | 8.3417 | 59.7991 | 3.4138 | 3.6254e-06 | 2.9598 | -1 | -0.28942 | -4.1223e-08 | -2.0631e-08 | -8.4953e-07 | -5.436e-08 | -0.014111 | -0.0014277 | -0.0065925 | -0.027966 | -0.00015433 | -0.0036629 | -8.3417 | -59.7991 | -3.4138 | -3.6254e-06 | -2.9598
market for transport, passenger car, large size, diesel, EURO 5 | 75708805ad094b9807a5709c339e3432 | kilometer | GLO | donation, potatoes | PW3_potatoes | DE | 0.15 | technosphere | FALSE | P1/100 | 0.33191 | 6.7973e-08 | 1.2744e-08 | 3.6384e-08 | 1.4451e-08 | 0.02459 | 0.0014366 | 0.0014084 | 0.0045331 | 3.7201e-06 | 0.00040792 | 1.0755 | 3.8609 | 0.046834 | 5.8226e-06 | 5.0365 | 0.15 | 0.049786 | 1.0196e-08 | 1.9115e-09 | 5.4576e-09 | 2.1676e-09 | 0.0036886 | 0.00021548 | 0.00021126 | 0.00067997 | 5.5802e-07 | 6.1188e-05 | 0.16133 | 0.57914 | 0.0070251 | 8.7338e-07 | 0.75547
treatment of biowaste, industrial composting, apples | industrial_composting_apples | kilogram | DE | treatment of biowaste, industrial composting, apples | industrial_composting_apples | DE | -1 | production | FALSE | [17 empty] | -1 | 0.053954 | 3.0271e-09 | 1.4272e-09 | 2.3642e-09 | 1.0916e-08 | 0.0023 | 7.1513e-05 | 0.0021695 | 0.0096225 | 4.0558e-07 | 8.6024e-05 | 0.01939 | 0.44008 | 0.012427 | 1.1864e-07 | 0.29763
market for municipal solid waste | ece0d02623ececa9be635634d30c9fad | kilogram | CH | treatment of biowaste, industrial composting, apples | industrial_composting_apples | DE | -1.85e-05 | technosphere | FALSE |  | -0.52361 | -5.0348e-09 | -6.1782e-09 | -4.2867e-08 | -4.1978e-09 | -0.0021954 | -0.00039702 | -0.00031855 | -0.0014795 | -7.5929e-07 | -0.00014807 | -1.4047 | -0.38103 | -0.072406 | -1.608e-07 | -0.39413 | -1.85e-05 | 9.6868e-06 | 9.3143e-14 | 1.143e-13 | 7.9305e-13 | 7.766e-14 | 4.0615e-08 | 7.3449e-09 | 5.8932e-09 | 2.7371e-08 | 1.4047e-11 | 2.7393e-09 | 2.5987e-05 | 7.049e-06 | 1.3395e-06 | 2.9748e-12 | 7.2914e-06
market for wastewater, average | ff1c8e1f34a25cccba366c1a2c8c47c4 | cubic meter | CH | treatment of biowaste, industrial composting, apples | industrial_composting_apples | DE | -0.000225 | technosphere | FALSE |  | -0.31063 | -2.1306e-08 | -1.2585e-07 | -2.105e-06 | -3.2901e-08 | -0.037249 | -0.0016951 | -0.0039871 | -0.011799 | -0.00091089 | -0.020736 | -4.7558 | -3.2173 | -4.4481 | -6.4148e-06 | -4.6036 | -0.000225 | 6.9891e-05 | 4.7938e-12 | 2.8316e-11 | 4.7361e-10 | 7.4027e-12 | 8.381e-06 | 3.8139e-07 | 8.9709e-07 | 2.6548e-06 | 2.0495e-07 | 4.6657e-06 | 0.0010701 | 0.00072388 | 0.0010008 | 1.4433e-09 | 0.0010358
composting facility construction, open | 4c91d5adcf36eac12920142fb819a2c4 | unit | CH | treatment of biowaste, industrial composting, apples | industrial_composting_apples | DE | 7.41e-09 | technosphere | FALSE |  | 577811.8861 | 0.19259 | 0.17074 | 0.24307 | 0.096743 | 82648.0005 | 3907.5377 | 3587.9591 | 11792.1427 | 17.0614 | 1030.3129 | 3566124.1463 | 58909319.5503 | 470878.5492 | 11.265 | 15965351.7998 | 7.41e-09 | 0.0042816 | 1.4271e-09 | 1.2652e-09 | 1.8011e-09 | 7.1686e-10 | 0.00061242 | 2.8955e-05 | 2.6587e-05 | 8.738e-05 | 1.2642e-07 | 7.6346e-06 | 0.026425 | 0.43652 | 0.0034892 | 8.3474e-08 | 0.1183
market for electricity, low voltage | 26ebe3c3a50e72de9d8935f04501b9dd | kilowatt hour | CH | treatment of biowaste, industrial composting, apples | industrial_composting_apples | DE | 0.0118 | technosphere | FALSE |  | 0.11526 | 1.1228e-08 | 5.5302e-09 | 2.8422e-08 | 3.7044e-09 | 0.10738 | 0.00040911 | 0.00041664 | 0.0012209 | 5.8573e-06 | 0.00010399 | 0.14016 | 1.445 | 0.20574 | 3.8064e-06 | 7.4864 | 0.0118 | 0.00136 | 1.3249e-10 | 6.5257e-11 | 3.3538e-10 | 4.3711e-11 | 0.001267 | 4.8275e-06 | 4.9164e-06 | 1.4407e-05 | 6.9116e-08 | 1.2271e-06 | 0.0016539 | 0.017051 | 0.0024277 | 4.4915e-08 | 0.08834
market for machine operation, diesel, >= 74.57 kW, low load factor | 1f03642b328aed91d4bf2853a7ebf854 | hour | GLO | treatment of biowaste, industrial composting, apples | industrial_composting_apples | DE | 0.00035211 | technosphere | FALSE |  | 22.7953 | 4.9494e-06 | 2.9524e-07 | 4.5003e-07 | 1.6614e-06 | 1.4634 | 0.094478 | 0.081564 | 0.30651 | 4.2672e-05 | 0.027826 | 7.5529 | 52.0656 | 0.82514 | 1.2369e-05 | 312.4913 | 0.00035211 | 0.0080265 | 1.7428e-09 | 1.0396e-10 | 1.5846e-10 | 5.8501e-10 | 0.0005153 | 3.3267e-05 | 2.872e-05 | 0.00010793 | 1.5025e-08 | 9.7979e-06 | 0.0026595 | 0.018333 | 0.00029054 | 4.3552e-09 | 0.11003
market for compost | 911c4ec4da61447f2c8e05e76f556443 | kilogram | GLO | treatment of biowaste, industrial composting, apples | industrial_composting_apples | DE | -0.45 | technosphere | FALSE |  | 0.0027643 | 6.2252e-10 | 7.9185e-11 | 9.0038e-10 | 5.2746e-10 | 0.00022936 | 1.3389e-05 | 1.2511e-05 | 4.1987e-05 | 2.2111e-08 | 3.7875e-06 | 0.027655 | 0.072336 | 0.00033733 | 3.4565e-08 | 0.044631 | -0.45 | -0.001244 | -2.8014e-10 | -3.5633e-11 | -4.0517e-10 | -2.3736e-10 | -0.00010321 | -6.0249e-06 | -5.63e-06 | -1.8894e-05 | -9.9501e-09 | -1.7044e-06 | -0.012445 | -0.032551 | -0.0001518 | -1.5554e-08 | -0.020084
Dinitrogen monoxide | 6dc1b46f-ee89-4495-95c4-b8a637bcd6cb | kilogram | ('air', 'urban air close to ground') | treatment of biowaste, industrial composting, apples | industrial_composting_apples | DE | 2.5e-05 | biosphere | FALSE |  | 298 | 0 | 0 | 0 | 0 | 0 | 0 | 0 | 0 | 0 | 0 | 0 | 0 | 0 | 0 | 0 | 2.5e-05 | 0.00745 | 0 | 0 | 0 | 0 | 0 | 0 | 0 | 0 | 0 | 0 | 0 | 0 | 0 | 0 | 0
Carbon dioxide, non-fossil | 73ed05cc-9727-4abf-9516-4b5c0fe54a16 | kilogram | ('air', 'urban air close to ground') | treatment of biowaste, industrial composting, apples | industrial_composting_apples | DE | 0.22 | biosphere | FALSE |  | 0 | 0 | 0 | 0 | 0 | 0 | 0 | 0 | 0 | 0 | 0 | 0 | 0 | 0 | 0 | 0 | 0.22 | 0 | 0 | 0 | 0 | 0 | 0 | 0 | 0 | 0 | 0 | 0 | 0 | 0 | 0 | 0 | 0
Hydrogen sulfide | e3cfaa07-9b68-4461-a06f-a0e4e59d41d3 | kilogram | ('air', 'urban air close to ground') | treatment of biowaste, industrial composting, apples | industrial_composting_apples | DE | 0.000526 | biosphere | FALSE |  | 0 | 0 | 0 | 0 | 0 | 0 | 0 | 0 | 0 | 0 | 0 | 0 | 0 | 0 | 0 | 0 | 0.000526 | 0 | 0 | 0 | 0 | 0 | 0 | 0 | 0 | 0 | 0 | 0 | 0 | 0 | 0 | 0 | 0
Methane, non-fossil | baf58fc9-573c-419c-8c16-831ac03203b9 | kilogram | ('air', 'urban air close to ground') | treatment of biowaste, industrial composting, apples | industrial_composting_apples | DE | 0.001 | biosphere | FALSE |  | 34 | 0 | 0 | 0 | 0 | 0 | 0.0101 | 0 | 0 | 0 | 0 | 0 | 0 | 0 | 0 | 0 | 0.001 | 0.034 | 0 | 0 | 0 | 0 | 0 | 1.01e-05 | 0 | 0 | 0 | 0 | 0 | 0 | 0 | 0 | 0
Water | 075e433b-4be4-448e-9510-9a5029c1ce94 | cubic meter | ('air',) | treatment of biowaste, industrial composting, apples | industrial_composting_apples | DE | 0.000125 | biosphere | FALSE |  | 0 | 0 | 0 | 0 | 0 | 0 | 0 | 0 | 0 | 0 | 0 | 0 | 0 | 42.95 | 0 | 0 | 0.000125 | 0 | 0 | 0 | 0 | 0 | 0 | 0 | 0 | 0 | 0 | 0 | 0 | 0 | 0.0053688 | 0 | 0
Ammonia | 9990b51b-7023-4700-bca0-1a32ef921f74 | kilogram | ('air', 'urban air close to ground') | treatment of biowaste, industrial composting, apples | industrial_composting_apples | DE | 0.0007 | biosphere | FALSE |  | 0 | 0 | 0 | 0 | 1.4e-05 | 0 | 0 | 3.02 | 13.47 | 0 | 0.092 | 0 | 0 | 0 | 0 | 0 | 0.0007 | 0 | 0 | 0 | 0 | 9.8e-09 | 0 | 0 | 0.002114 | 0.009429 | 0 | 6.44e-05 | 0 | 0 | 0 | 0 | 0
treatment of biowaste by anaerobic digestion, apples | anaerobic_digestion_apples | kilogram | DE | treatment of biowaste by anaerobic digestion, apples | anaerobic_digestion_apples | DE | -1 | production | FALSE | [17 empty] | -1 | 0.064143 | 2.2985e-09 | 5.8179e-10 | 2.1699e-09 | -5.1196e-10 | 0.00011918 | 5.7405e-05 | -0.00022765 | -0.0010514 | 2.7558e-07 | 9.8559e-06 | 0.0044212 | -0.058045 | 0.00034071 | 3.9726e-09 | 0.11185
anaerobic digestion plant construction, for biowaste | 20d7578df307441355196ebde23fcd1e | unit | CH | treatment of biowaste by anaerobic digestion, apples | anaerobic_digestion_apples | DE | 1.67e-09 | technosphere | FALSE |  | 743902.793 | 0.068394 | 0.38834 | 0.61894 | 0.088807 | 49517.8074 | 3766.1717 | 3518.5661 | 9937.8187 | 30.9334 | 875.1263 | 5176722.3412 | 27797873.4766 | 270799.3492 | 47.1382 | 11746412.9716 | 1.67e-09 | 0.0012423 | 1.1422e-10 | 6.4852e-10 | 1.0336e-09 | 1.4831e-10 | 8.2695e-05 | 6.2895e-06 | 5.876e-06 | 1.6596e-05 | 5.1659e-08 | 1.4615e-06 | 0.0086451 | 0.046422 | 0.00045223 | 7.8721e-08 | 0.019617
market for machine operation, diesel, >= 74.57 kW, low load factor | 1f03642b328aed91d4bf2853a7ebf854 | hour | GLO | treatment of biowaste by anaerobic digestion, apples | anaerobic_digestion_apples | DE | 0.00035211 | technosphere | FALSE |  | 22.7953 | 4.9494e-06 | 2.9524e-07 | 4.5003e-07 | 1.6614e-06 | 1.4634 | 0.094478 | 0.081564 | 0.30651 | 4.2672e-05 | 0.027826 | 7.5529 | 52.0656 | 0.82514 | 1.2369e-05 | 312.4913 | 0.00035211 | 0.0080265 | 1.7428e-09 | 1.0396e-10 | 1.5846e-10 | 5.8501e-10 | 0.0005153 | 3.3267e-05 | 2.872e-05 | 0.00010793 | 1.5025e-08 | 9.7979e-06 | 0.0026595 | 0.018333 | 0.00029054 | 4.3552e-09 | 0.11003
market for wastewater, average | ff1c8e1f34a25cccba366c1a2c8c47c4 | cubic meter | CH | treatment of biowaste by anaerobic digestion, apples | anaerobic_digestion_apples | DE | -0.000225 | technosphere | FALSE |  | -0.31063 | -2.1306e-08 | -1.2585e-07 | -2.105e-06 | -3.2901e-08 | -0.037249 | -0.0016951 | -0.0039871 | -0.011799 | -0.00091089 | -0.020736 | -4.7558 | -3.2173 | -4.4481 | -6.4148e-06 | -4.6036 | -0.000225 | 6.9891e-05 | 4.7938e-12 | 2.8316e-11 | 4.7361e-10 | 7.4027e-12 | 8.381e-06 | 3.8139e-07 | 8.9709e-07 | 2.6548e-06 | 2.0495e-07 | 4.6657e-06 | 0.0010701 | 0.00072388 | 0.0010008 | 1.4433e-09 | 0.0010358
market for electricity, low voltage | 26ebe3c3a50e72de9d8935f04501b9dd | kilowatt hour | CH | treatment of biowaste by anaerobic digestion, apples | anaerobic_digestion_apples | DE | 0.002135 | technosphere | FALSE |  | 0.11526 | 1.1228e-08 | 5.5302e-09 | 2.8422e-08 | 3.7044e-09 | 0.10738 | 0.00040911 | 0.00041664 | 0.0012209 | 5.8573e-06 | 0.00010399 | 0.14016 | 1.445 | 0.20574 | 3.8064e-06 | 7.4864 | 0.002135 | 0.00024607 | 2.3972e-11 | 1.1807e-11 | 6.068e-11 | 7.9088e-12 | 0.00022925 | 8.7345e-07 | 8.8953e-07 | 2.6067e-06 | 1.2505e-08 | 2.2203e-07 | 0.00029924 | 0.0030851 | 0.00043926 | 8.1266e-09 | 0.015984
market for heat, central or small-scale, other than natural gas | da08519cdc58aea76bc36725154b1b30 | megajoule | CH | treatment of biowaste by anaerobic digestion, apples | anaerobic_digestion_apples | DE | 0.2416 | technosphere | FALSE |  | 0.05245 | 1.1068e-08 | 5.3317e-10 | 1.8192e-08 | 1.3682e-08 | 0.0038878 | 0.00020842 | 0.0002122 | 0.00066926 | 2.5025e-07 | 5.9704e-05 | 0.039396 | 1.3611 | 0.0038715 | 1.5562e-07 | 0.73131 | 0.2416 | 0.012672 | 2.674e-09 | 1.2881e-10 | 4.3953e-09 | 3.3055e-09 | 0.00093928 | 5.0355e-05 | 5.1268e-05 | 0.00016169 | 6.0461e-08 | 1.4425e-05 | 0.0095182 | 0.32884 | 0.00093534 | 3.7599e-08 | 0.17668
market for tap water | 6c6c1c7a6015f6654f0966a247bbed58 | kilogram | CH | treatment of biowaste by anaerobic digestion, apples | anaerobic_digestion_apples | DE | 0.225 | technosphere | FALSE |  | 9.8781e-05 | 1.2023e-11 | 2.5984e-11 | 5.0975e-11 | 7.2459e-12 | 5.3682e-05 | 4.4188e-07 | 5.131e-07 | 1.2524e-06 | 3.9169e-09 | 1.1225e-07 | 0.00035093 | 0.0012929 | 0.00020449 | 1.4057e-09 | 0.0042391 | 0.225 | 2.2226e-05 | 2.7052e-12 | 5.8465e-12 | 1.1469e-11 | 1.6303e-12 | 1.2078e-05 | 9.9424e-08 | 1.1545e-07 | 2.8179e-07 | 8.8131e-10 | 2.5256e-08 | 7.8959e-05 | 0.0002909 | 4.601e-05 | 3.1629e-10 | 0.0009538
digester sludge, Recycled Content cut-off | 206c9c75d7e996587ebd33d8ef7f83b3 | kilogram | GLO | treatment of biowaste by anaerobic digestion, apples | anaerobic_digestion_apples | DE | -0.62 | technosphere | FALSE |  | 0 | 0 | 0 | 0 | 0 | 0 | 0 | 0 | 0 | 0 | 0 | 0 | 0 | 0 | 0 | 0 | -0.62 | 0 | 0 | 0 | 0 | 0 | 0 | 0 | 0 | 0 | 0 | 0 | 0 | 0 | 0 | 0 | 0
market for biogas | 381392ac35ec7f41e20fae60c431dc52 | cubic meter | CH | treatment of biowaste by anaerobic digestion, apples | anaerobic_digestion_apples | DE | -0.1 | technosphere | FALSE |  | 0.4957 | 2.264e-08 | 3.4547e-09 | 3.9632e-08 | 4.5678e-08 | 0.016678 | 0.000581 | 0.0031542 | 0.013432 | 1.403e-06 | 0.00021513 | 0.1785 | 4.5574 | 0.028235 | 1.2659e-06 | 2.1246 | -0.1 | -0.04957 | -2.264e-09 | -3.4547e-10 | -3.9632e-09 | -4.5678e-09 | -0.0016678 | -5.81e-05 | -0.00031542 | -0.0013432 | -1.403e-07 | -2.1513e-05 | -0.01785 | -0.45574 | -0.0028235 | -1.2659e-07 | -0.21246
Methane, non-fossil | baf58fc9-573c-419c-8c16-831ac03203b9 | kilogram | ('air', 'urban air close to ground') | treatment of biowaste by anaerobic digestion, apples | anaerobic_digestion_apples | DE | 0.0024 | biosphere | FALSE |  | 34 | 0 | 0 | 0 | 0 | 0 | 0.0101 | 0 | 0 | 0 | 0 | 0 | 0 | 0 | 0 | 0 | 0.0024 | 0.0816 | 0 | 0 | 0 | 0 | 0 | 2.424e-05 | 0 | 0 | 0 | 0 | 0 | 0 | 0 | 0 | 0
Nitrite | 9f5bfac4-cbb6-4b38-afb9-cf563fc5ca15 | kilogram | ('water',) | treatment of biowaste by anaerobic digestion, apples | anaerobic_digestion_apples | DE | 9.28e-08 | biosphere | FALSE |  | 0 | 0 | 0 | 0 | 0 | 0 | 0 | 0 | 0 | 0 | 0.304 | 0 | 0 | 0 | 0 | 0 | 9.28e-08 | 0 | 0 | 0 | 0 | 0 | 0 | 0 | 0 | 0 | 0 | 2.8211e-08 | 0 | 0 | 0 | 0 | 0
Phosphorus | 2d4b8ec1-8d53-4e62-8a11-ebc45909b02e | kilogram | ('water',) | treatment of biowaste by anaerobic digestion, apples | anaerobic_digestion_apples | DE | 7.04e-08 | biosphere | FALSE |  | 0 | 0 | 0 | 0 | 0 | 0 | 0 | 0 | 0 | 1 | 0 | 0 | 0 | 0 | 0 | 0 | 7.04e-08 | 0 | 0 | 0 | 0 | 0 | 0 | 0 | 0 | 0 | 7.04e-08 | 0 | 0 | 0 | 0 | 0 | 0
Hydrogen sulfide | e3cfaa07-9b68-4461-a06f-a0e4e59d41d3 | kilogram | ('air', 'urban air close to ground') | treatment of biowaste by anaerobic digestion, apples | anaerobic_digestion_apples | DE | 8.96e-05 | biosphere | FALSE |  | 0 | 0 | 0 | 0 | 0 | 0 | 0 | 0 | 0 | 0 | 0 | 0 | 0 | 0 | 0 | 0 | 8.96e-05 | 0 | 0 | 0 | 0 | 0 | 0 | 0 | 0 | 0 | 0 | 0 | 0 | 0 | 0 | 0 | 0
Carbon dioxide, non-fossil | 73ed05cc-9727-4abf-9516-4b5c0fe54a16 | kilogram | ('air', 'urban air close to ground') | treatment of biowaste by anaerobic digestion, apples | anaerobic_digestion_apples | DE | 0.21 | biosphere | FALSE |  | 0 | 0 | 0 | 0 | 0 | 0 | 0 | 0 | 0 | 0 | 0 | 0 | 0 | 0 | 0 | 0 | 0.21 | 0 | 0 | 0 | 0 | 0 | 0 | 0 | 0 | 0 | 0 | 0 | 0 | 0 | 0 | 0 | 0
Dinitrogen monoxide | 6dc1b46f-ee89-4495-95c4-b8a637bcd6cb | kilogram | ('air', 'urban air close to ground') | treatment of biowaste by anaerobic digestion, apples | anaerobic_digestion_apples | DE | 3.3e-05 | biosphere | FALSE |  | 298 | 0 | 0 | 0 | 0 | 0 | 0 | 0 | 0 | 0 | 0 | 0 | 0 | 0 | 0 | 0 | 3.3e-05 | 0.009834 | 0 | 0 | 0 | 0 | 0 | 0 | 0 | 0 | 0 | 0 | 0 | 0 | 0 | 0 | 0
Nitrogen, organic bound | a703733d-fabc-487b-826a-06c11ac4c0c6 | kilogram | ('water',) | treatment of biowaste by anaerobic digestion, apples | anaerobic_digestion_apples | DE | 1.09e-07 | biosphere | FALSE |  | 0 | 0 | 0 | 0 | 0 | 0 | 0 | 0 | 0 | 0 | 0 | 0 | 0 | 0 | 0 | 0 | 1.09e-07 | 0 | 0 | 0 | 0 | 0 | 0 | 0 | 0 | 0 | 0 | 0 | 0 | 0 | 0 | 0 | 0
Nitrate | 5189de76-6bbb-44ba-8c42-5714f1b4371f | kilogram | ('water',) | treatment of biowaste by anaerobic digestion, apples | anaerobic_digestion_apples | DE | 2.97e-06 | biosphere | FALSE |  | 0 | 0 | 0 | 0 | 0 | 0 | 0 | 0 | 0 | 0 | 0.226 | 0 | 0 | 0 | 0 | 0 | 2.97e-06 | 0 | 0 | 0 | 0 | 0 | 0 | 0 | 0 | 0 | 0 | 6.7122e-07 | 0 | 0 | 0 | 0 | 0
Ammonium, ion | fb005c47-7b90-41f3-a5ca-f0eb11db354a | kilogram | ('water',) | treatment of biowaste by anaerobic digestion, apples | anaerobic_digestion_apples | DE | 9.28e-08 | biosphere | FALSE |  | 0 | 0 | 0 | 0 | 0 | 0 | 0 | 0 | 0 | 0 | 0.778 | 0 | 0 | 0 | 0 | 0 | 9.28e-08 | 0 | 0 | 0 | 0 | 0 | 0 | 0 | 0 | 0 | 0 | 7.2198e-08 | 0 | 0 | 0 | 0 | 0
treatment of biowaste, industrial composting, potatoes | industrial_composting_potatoes | kilogram | DE | treatment of biowaste, industrial composting, potatoes | industrial_composting_potatoes | DE | -1 | production | FALSE | [17 empty] | -1 | 0.053954 | 3.0271e-09 | 1.4272e-09 | 2.3642e-09 | 1.0916e-08 | 0.0023 | 7.1513e-05 | 0.0021695 | 0.0096225 | 4.0558e-07 | 8.6024e-05 | 0.01939 | 0.44008 | 0.012427 | 1.1864e-07 | 0.29763
market for municipal solid waste | ece0d02623ececa9be635634d30c9fad | kilogram | CH | treatment of biowaste, industrial composting, potatoes | industrial_composting_potatoes | DE | -1.85e-05 | technosphere | FALSE |  | -0.52361 | -5.0348e-09 | -6.1782e-09 | -4.2867e-08 | -4.1978e-09 | -0.0021954 | -0.00039702 | -0.00031855 | -0.0014795 | -7.5929e-07 | -0.00014807 | -1.4047 | -0.38103 | -0.072406 | -1.608e-07 | -0.39413 | -1.85e-05 | 9.6868e-06 | 9.3143e-14 | 1.143e-13 | 7.9305e-13 | 7.766e-14 | 4.0615e-08 | 7.3449e-09 | 5.8932e-09 | 2.7371e-08 | 1.4047e-11 | 2.7393e-09 | 2.5987e-05 | 7.049e-06 | 1.3395e-06 | 2.9748e-12 | 7.2914e-06
market for wastewater, average | ff1c8e1f34a25cccba366c1a2c8c47c4 | cubic meter | CH | treatment of biowaste, industrial composting, potatoes | industrial_composting_potatoes | DE | -0.000225 | technosphere | FALSE |  | -0.31063 | -2.1306e-08 | -1.2585e-07 | -2.105e-06 | -3.2901e-08 | -0.037249 | -0.0016951 | -0.0039871 | -0.011799 | -0.00091089 | -0.020736 | -4.7558 | -3.2173 | -4.4481 | -6.4148e-06 | -4.6036 | -0.000225 | 6.9891e-05 | 4.7938e-12 | 2.8316e-11 | 4.7361e-10 | 7.4027e-12 | 8.381e-06 | 3.8139e-07 | 8.9709e-07 | 2.6548e-06 | 2.0495e-07 | 4.6657e-06 | 0.0010701 | 0.00072388 | 0.0010008 | 1.4433e-09 | 0.0010358
composting facility construction, open | 4c91d5adcf36eac12920142fb819a2c4 | unit | CH | treatment of biowaste, industrial composting, potatoes | industrial_composting_potatoes | DE | 7.41e-09 | technosphere | FALSE |  | 577811.8861 | 0.19259 | 0.17074 | 0.24307 | 0.096743 | 82648.0005 | 3907.5377 | 3587.9591 | 11792.1427 | 17.0614 | 1030.3129 | 3566124.1463 | 58909319.5503 | 470878.5492 | 11.265 | 15965351.7998 | 7.41e-09 | 0.0042816 | 1.4271e-09 | 1.2652e-09 | 1.8011e-09 | 7.1686e-10 | 0.00061242 | 2.8955e-05 | 2.6587e-05 | 8.738e-05 | 1.2642e-07 | 7.6346e-06 | 0.026425 | 0.43652 | 0.0034892 | 8.3474e-08 | 0.1183
market for electricity, low voltage | 26ebe3c3a50e72de9d8935f04501b9dd | kilowatt hour | CH | treatment of biowaste, industrial composting, potatoes | industrial_composting_potatoes | DE | 0.0118 | technosphere | FALSE |  | 0.11526 | 1.1228e-08 | 5.5302e-09 | 2.8422e-08 | 3.7044e-09 | 0.10738 | 0.00040911 | 0.00041664 | 0.0012209 | 5.8573e-06 | 0.00010399 | 0.14016 | 1.445 | 0.20574 | 3.8064e-06 | 7.4864 | 0.0118 | 0.00136 | 1.3249e-10 | 6.5257e-11 | 3.3538e-10 | 4.3711e-11 | 0.001267 | 4.8275e-06 | 4.9164e-06 | 1.4407e-05 | 6.9116e-08 | 1.2271e-06 | 0.0016539 | 0.017051 | 0.0024277 | 4.4915e-08 | 0.08834
market for machine operation, diesel, >= 74.57 kW, low load factor | 1f03642b328aed91d4bf2853a7ebf854 | hour | GLO | treatment of biowaste, industrial composting, potatoes | industrial_composting_potatoes | DE | 0.00035211 | technosphere | FALSE |  | 22.7953 | 4.9494e-06 | 2.9524e-07 | 4.5003e-07 | 1.6614e-06 | 1.4634 | 0.094478 | 0.081564 | 0.30651 | 4.2672e-05 | 0.027826 | 7.5529 | 52.0656 | 0.82514 | 1.2369e-05 | 312.4913 | 0.00035211 | 0.0080265 | 1.7428e-09 | 1.0396e-10 | 1.5846e-10 | 5.8501e-10 | 0.0005153 | 3.3267e-05 | 2.872e-05 | 0.00010793 | 1.5025e-08 | 9.7979e-06 | 0.0026595 | 0.018333 | 0.00029054 | 4.3552e-09 | 0.11003
market for compost | 911c4ec4da61447f2c8e05e76f556443 | kilogram | GLO | treatment of biowaste, industrial composting, potatoes | industrial_composting_potatoes | DE | -0.45 | technosphere | FALSE |  | 0.0027643 | 6.2252e-10 | 7.9185e-11 | 9.0038e-10 | 5.2746e-10 | 0.00022936 | 1.3389e-05 | 1.2511e-05 | 4.1987e-05 | 2.2111e-08 | 3.7875e-06 | 0.027655 | 0.072336 | 0.00033733 | 3.4565e-08 | 0.044631 | -0.45 | -0.001244 | -2.8014e-10 | -3.5633e-11 | -4.0517e-10 | -2.3736e-10 | -0.00010321 | -6.0249e-06 | -5.63e-06 | -1.8894e-05 | -9.9501e-09 | -1.7044e-06 | -0.012445 | -0.032551 | -0.0001518 | -1.5554e-08 | -0.020084
Dinitrogen monoxide | 6dc1b46f-ee89-4495-95c4-b8a637bcd6cb | kilogram | ('air', 'urban air close to ground') | treatment of biowaste, industrial composting, potatoes | industrial_composting_potatoes | DE | 2.5e-05 | biosphere | FALSE |  | 298 | 0 | 0 | 0 | 0 | 0 | 0 | 0 | 0 | 0 | 0 | 0 | 0 | 0 | 0 | 0 | 2.5e-05 | 0.00745 | 0 | 0 | 0 | 0 | 0 | 0 | 0 | 0 | 0 | 0 | 0 | 0 | 0 | 0 | 0
Carbon dioxide, non-fossil | 73ed05cc-9727-4abf-9516-4b5c0fe54a16 | kilogram | ('air', 'urban air close to ground') | treatment of biowaste, industrial composting, potatoes | industrial_composting_potatoes | DE | 0.22 | biosphere | FALSE |  | 0 | 0 | 0 | 0 | 0 | 0 | 0 | 0 | 0 | 0 | 0 | 0 | 0 | 0 | 0 | 0 | 0.22 | 0 | 0 | 0 | 0 | 0 | 0 | 0 | 0 | 0 | 0 | 0 | 0 | 0 | 0 | 0 | 0
Hydrogen sulfide | e3cfaa07-9b68-4461-a06f-a0e4e59d41d3 | kilogram | ('air', 'urban air close to ground') | treatment of biowaste, industrial composting, potatoes | industrial_composting_potatoes | DE | 0.000526 | biosphere | FALSE |  | 0 | 0 | 0 | 0 | 0 | 0 | 0 | 0 | 0 | 0 | 0 | 0 | 0 | 0 | 0 | 0 | 0.000526 | 0 | 0 | 0 | 0 | 0 | 0 | 0 | 0 | 0 | 0 | 0 | 0 | 0 | 0 | 0 | 0
Methane, non-fossil | baf58fc9-573c-419c-8c16-831ac03203b9 | kilogram | ('air', 'urban air close to ground') | treatment of biowaste, industrial composting, potatoes | industrial_composting_potatoes | DE | 0.001 | biosphere | FALSE |  | 34 | 0 | 0 | 0 | 0 | 0 | 0.0101 | 0 | 0 | 0 | 0 | 0 | 0 | 0 | 0 | 0 | 0.001 | 0.034 | 0 | 0 | 0 | 0 | 0 | 1.01e-05 | 0 | 0 | 0 | 0 | 0 | 0 | 0 | 0 | 0
Water | 075e433b-4be4-448e-9510-9a5029c1ce94 | cubic meter | ('air',) | treatment of biowaste, industrial composting, potatoes | industrial_composting_potatoes | DE | 0.000125 | biosphere | FALSE |  | 0 | 0 | 0 | 0 | 0 | 0 | 0 | 0 | 0 | 0 | 0 | 0 | 0 | 42.95 | 0 | 0 | 0.000125 | 0 | 0 | 0 | 0 | 0 | 0 | 0 | 0 | 0 | 0 | 0 | 0 | 0 | 0.0053688 | 0 | 0
Ammonia | 9990b51b-7023-4700-bca0-1a32ef921f74 | kilogram | ('air', 'urban air close to ground') | treatment of biowaste, industrial composting, potatoes | industrial_composting_potatoes | DE | 0.0007 | biosphere | FALSE |  | 0 | 0 | 0 | 0 | 1.4e-05 | 0 | 0 | 3.02 | 13.47 | 0 | 0.092 | 0 | 0 | 0 | 0 | 0 | 0.0007 | 0 | 0 | 0 | 0 | 9.8e-09 | 0 | 0 | 0.002114 | 0.009429 | 0 | 6.44e-05 | 0 | 0 | 0 | 0 | 0
treatment of biowaste by anaerobic digestion, potatoes | anaerobic_digestion_potatoes | kilogram | DE | treatment of biowaste by anaerobic digestion, potatoes | anaerobic_digestion_potatoes | DE | -1 | production | FALSE | [17 empty] | -1 | 0.064143 | 2.2985e-09 | 5.8179e-10 | 2.1699e-09 | -5.1196e-10 | 0.00011918 | 5.7405e-05 | -0.00022765 | -0.0010514 | 2.7558e-07 | 9.8559e-06 | 0.0044212 | -0.058045 | 0.00034071 | 3.9726e-09 | 0.11185
anaerobic digestion plant construction, for biowaste | 20d7578df307441355196ebde23fcd1e | unit | CH | treatment of biowaste by anaerobic digestion, potatoes | anaerobic_digestion_potatoes | DE | 1.67e-09 | technosphere | FALSE |  | 743902.793 | 0.068394 | 0.38834 | 0.61894 | 0.088807 | 49517.8074 | 3766.1717 | 3518.5661 | 9937.8187 | 30.9334 | 875.1263 | 5176722.3412 | 27797873.4766 | 270799.3492 | 47.1382 | 11746412.9716 | 1.67e-09 | 0.0012423 | 1.1422e-10 | 6.4852e-10 | 1.0336e-09 | 1.4831e-10 | 8.2695e-05 | 6.2895e-06 | 5.876e-06 | 1.6596e-05 | 5.1659e-08 | 1.4615e-06 | 0.0086451 | 0.046422 | 0.00045223 | 7.8721e-08 | 0.019617
market for machine operation, diesel, >= 74.57 kW, low load factor | 1f03642b328aed91d4bf2853a7ebf854 | hour | GLO | treatment of biowaste by anaerobic digestion, potatoes | anaerobic_digestion_potatoes | DE | 0.00035211 | technosphere | FALSE |  | 22.7953 | 4.9494e-06 | 2.9524e-07 | 4.5003e-07 | 1.6614e-06 | 1.4634 | 0.094478 | 0.081564 | 0.30651 | 4.2672e-05 | 0.027826 | 7.5529 | 52.0656 | 0.82514 | 1.2369e-05 | 312.4913 | 0.00035211 | 0.0080265 | 1.7428e-09 | 1.0396e-10 | 1.5846e-10 | 5.8501e-10 | 0.0005153 | 3.3267e-05 | 2.872e-05 | 0.00010793 | 1.5025e-08 | 9.7979e-06 | 0.0026595 | 0.018333 | 0.00029054 | 4.3552e-09 | 0.11003
market for wastewater, average | ff1c8e1f34a25cccba366c1a2c8c47c4 | cubic meter | CH | treatment of biowaste by anaerobic digestion, potatoes | anaerobic_digestion_potatoes | DE | -0.000225 | technosphere | FALSE |  | -0.31063 | -2.1306e-08 | -1.2585e-07 | -2.105e-06 | -3.2901e-08 | -0.037249 | -0.0016951 | -0.0039871 | -0.011799 | -0.00091089 | -0.020736 | -4.7558 | -3.2173 | -4.4481 | -6.4148e-06 | -4.6036 | -0.000225 | 6.9891e-05 | 4.7938e-12 | 2.8316e-11 | 4.7361e-10 | 7.4027e-12 | 8.381e-06 | 3.8139e-07 | 8.9709e-07 | 2.6548e-06 | 2.0495e-07 | 4.6657e-06 | 0.0010701 | 0.00072388 | 0.0010008 | 1.4433e-09 | 0.0010358
market for electricity, low voltage | 26ebe3c3a50e72de9d8935f04501b9dd | kilowatt hour | CH | treatment of biowaste by anaerobic digestion, potatoes | anaerobic_digestion_potatoes | DE | 0.002135 | technosphere | FALSE |  | 0.11526 | 1.1228e-08 | 5.5302e-09 | 2.8422e-08 | 3.7044e-09 | 0.10738 | 0.00040911 | 0.00041664 | 0.0012209 | 5.8573e-06 | 0.00010399 | 0.14016 | 1.445 | 0.20574 | 3.8064e-06 | 7.4864 | 0.002135 | 0.00024607 | 2.3972e-11 | 1.1807e-11 | 6.068e-11 | 7.9088e-12 | 0.00022925 | 8.7345e-07 | 8.8953e-07 | 2.6067e-06 | 1.2505e-08 | 2.2203e-07 | 0.00029924 | 0.0030851 | 0.00043926 | 8.1266e-09 | 0.015984
market for heat, central or small-scale, other than natural gas | da08519cdc58aea76bc36725154b1b30 | megajoule | CH | treatment of biowaste by anaerobic digestion, potatoes | anaerobic_digestion_potatoes | DE | 0.2416 | technosphere | FALSE |  | 0.05245 | 1.1068e-08 | 5.3317e-10 | 1.8192e-08 | 1.3682e-08 | 0.0038878 | 0.00020842 | 0.0002122 | 0.00066926 | 2.5025e-07 | 5.9704e-05 | 0.039396 | 1.3611 | 0.0038715 | 1.5562e-07 | 0.73131 | 0.2416 | 0.012672 | 2.674e-09 | 1.2881e-10 | 4.3953e-09 | 3.3055e-09 | 0.00093928 | 5.0355e-05 | 5.1268e-05 | 0.00016169 | 6.0461e-08 | 1.4425e-05 | 0.0095182 | 0.32884 | 0.00093534 | 3.7599e-08 | 0.17668
market for tap water | 6c6c1c7a6015f6654f0966a247bbed58 | kilogram | CH | treatment of biowaste by anaerobic digestion, potatoes | anaerobic_digestion_potatoes | DE | 0.225 | technosphere | FALSE |  | 9.8781e-05 | 1.2023e-11 | 2.5984e-11 | 5.0975e-11 | 7.2459e-12 | 5.3682e-05 | 4.4188e-07 | 5.131e-07 | 1.2524e-06 | 3.9169e-09 | 1.1225e-07 | 0.00035093 | 0.0012929 | 0.00020449 | 1.4057e-09 | 0.0042391 | 0.225 | 2.2226e-05 | 2.7052e-12 | 5.8465e-12 | 1.1469e-11 | 1.6303e-12 | 1.2078e-05 | 9.9424e-08 | 1.1545e-07 | 2.8179e-07 | 8.8131e-10 | 2.5256e-08 | 7.8959e-05 | 0.0002909 | 4.601e-05 | 3.1629e-10 | 0.0009538
digester sludge, Recycled Content cut-off | 206c9c75d7e996587ebd33d8ef7f83b3 | kilogram | GLO | treatment of biowaste by anaerobic digestion, potatoes | anaerobic_digestion_potatoes | DE | -0.62 | technosphere | FALSE |  | 0 | 0 | 0 | 0 | 0 | 0 | 0 | 0 | 0 | 0 | 0 | 0 | 0 | 0 | 0 | 0 | -0.62 | 0 | 0 | 0 | 0 | 0 | 0 | 0 | 0 | 0 | 0 | 0 | 0 | 0 | 0 | 0 | 0
market for biogas | 381392ac35ec7f41e20fae60c431dc52 | cubic meter | CH | treatment of biowaste by anaerobic digestion, potatoes | anaerobic_digestion_potatoes | DE | -0.1 | technosphere | FALSE |  | 0.4957 | 2.264e-08 | 3.4547e-09 | 3.9632e-08 | 4.5678e-08 | 0.016678 | 0.000581 | 0.0031542 | 0.013432 | 1.403e-06 | 0.00021513 | 0.1785 | 4.5574 | 0.028235 | 1.2659e-06 | 2.1246 | -0.1 | -0.04957 | -2.264e-09 | -3.4547e-10 | -3.9632e-09 | -4.5678e-09 | -0.0016678 | -5.81e-05 | -0.00031542 | -0.0013432 | -1.403e-07 | -2.1513e-05 | -0.01785 | -0.45574 | -0.0028235 | -1.2659e-07 | -0.21246
Methane, non-fossil | baf58fc9-573c-419c-8c16-831ac03203b9 | kilogram | ('air', 'urban air close to ground') | treatment of biowaste by anaerobic digestion, potatoes | anaerobic_digestion_potatoes | DE | 0.0024 | biosphere | FALSE |  | 34 | 0 | 0 | 0 | 0 | 0 | 0.0101 | 0 | 0 | 0 | 0 | 0 | 0 | 0 | 0 | 0 | 0.0024 | 0.0816 | 0 | 0 | 0 | 0 | 0 | 2.424e-05 | 0 | 0 | 0 | 0 | 0 | 0 | 0 | 0 | 0
Nitrite | 9f5bfac4-cbb6-4b38-afb9-cf563fc5ca15 | kilogram | ('water',) | treatment of biowaste by anaerobic digestion, potatoes | anaerobic_digestion_potatoes | DE | 9.28e-08 | biosphere | FALSE |  | 0 | 0 | 0 | 0 | 0 | 0 | 0 | 0 | 0 | 0 | 0.304 | 0 | 0 | 0 | 0 | 0 | 9.28e-08 | 0 | 0 | 0 | 0 | 0 | 0 | 0 | 0 | 0 | 0 | 2.8211e-08 | 0 | 0 | 0 | 0 | 0
Phosphorus | 2d4b8ec1-8d53-4e62-8a11-ebc45909b02e | kilogram | ('water',) | treatment of biowaste by anaerobic digestion, potatoes | anaerobic_digestion_potatoes | DE | 7.04e-08 | biosphere | FALSE |  | 0 | 0 | 0 | 0 | 0 | 0 | 0 | 0 | 0 | 1 | 0 | 0 | 0 | 0 | 0 | 0 | 7.04e-08 | 0 | 0 | 0 | 0 | 0 | 0 | 0 | 0 | 0 | 7.04e-08 | 0 | 0 | 0 | 0 | 0 | 0
Hydrogen sulfide | e3cfaa07-9b68-4461-a06f-a0e4e59d41d3 | kilogram | ('air', 'urban air close to ground') | treatment of biowaste by anaerobic digestion, potatoes | anaerobic_digestion_potatoes | DE | 8.96e-05 | biosphere | FALSE |  | 0 | 0 | 0 | 0 | 0 | 0 | 0 | 0 | 0 | 0 | 0 | 0 | 0 | 0 | 0 | 0 | 8.96e-05 | 0 | 0 | 0 | 0 | 0 | 0 | 0 | 0 | 0 | 0 | 0 | 0 | 0 | 0 | 0 | 0
Carbon dioxide, non-fossil | 73ed05cc-9727-4abf-9516-4b5c0fe54a16 | kilogram | ('air', 'urban air close to ground') | treatment of biowaste by anaerobic digestion, potatoes | anaerobic_digestion_potatoes | DE | 0.21 | biosphere | FALSE |  | 0 | 0 | 0 | 0 | 0 | 0 | 0 | 0 | 0 | 0 | 0 | 0 | 0 | 0 | 0 | 0 | 0.21 | 0 | 0 | 0 | 0 | 0 | 0 | 0 | 0 | 0 | 0 | 0 | 0 | 0 | 0 | 0 | 0
Dinitrogen monoxide | 6dc1b46f-ee89-4495-95c4-b8a637bcd6cb | kilogram | ('air', 'urban air close to ground') | treatment of biowaste by anaerobic digestion, potatoes | anaerobic_digestion_potatoes | DE | 3.3e-05 | biosphere | FALSE |  | 298 | 0 | 0 | 0 | 0 | 0 | 0 | 0 | 0 | 0 | 0 | 0 | 0 | 0 | 0 | 0 | 3.3e-05 | 0.009834 | 0 | 0 | 0 | 0 | 0 | 0 | 0 | 0 | 0 | 0 | 0 | 0 | 0 | 0 | 0
Nitrogen, organic bound | a703733d-fabc-487b-826a-06c11ac4c0c6 | kilogram | ('water',) | treatment of biowaste by anaerobic digestion, potatoes | anaerobic_digestion_potatoes | DE | 1.09e-07 | biosphere | FALSE |  | 0 | 0 | 0 | 0 | 0 | 0 | 0 | 0 | 0 | 0 | 0 | 0 | 0 | 0 | 0 | 0 | 1.09e-07 | 0 | 0 | 0 | 0 | 0 | 0 | 0 | 0 | 0 | 0 | 0 | 0 | 0 | 0 | 0 | 0
Nitrate | 5189de76-6bbb-44ba-8c42-5714f1b4371f | kilogram | ('water',) | treatment of biowaste by anaerobic digestion, potatoes | anaerobic_digestion_potatoes | DE | 2.97e-06 | biosphere | FALSE |  | 0 | 0 | 0 | 0 | 0 | 0 | 0 | 0 | 0 | 0 | 0.226 | 0 | 0 | 0 | 0 | 0 | 2.97e-06 | 0 | 0 | 0 | 0 | 0 | 0 | 0 | 0 | 0 | 0 | 6.7122e-07 | 0 | 0 | 0 | 0 | 0
Ammonium, ion | fb005c47-7b90-41f3-a5ca-f0eb11db354a | kilogram | ('water',) | treatment of biowaste by anaerobic digestion, potatoes | anaerobic_digestion_potatoes | DE | 9.28e-08 | biosphere | FALSE |  | 0 | 0 | 0 | 0 | 0 | 0 | 0 | 0 | 0 | 0 | 0.778 | 0 | 0 | 0 | 0 | 0 | 9.28e-08 | 0 | 0 | 0 | 0 | 0 | 0 | 0 | 0 | 0 | 0 | 7.2198e-08 | 0 | 0 | 0 | 0 | 0

## LCI_db1_S1 (hidden)
input | input code | input unit | input location | activity | activity code | activity location | amount | type | material flow | formula | GW | OD | HTc | HTnc | PM | IR | POF | AC | TE | FE | ME | ET | LU | RDw | RDm | RDf | formula excel | GW Impact | OD Impact | HTc Impact | HTnc Impact | PM Impact | IR Impact | POF Impact | AC Impact | TE Impact | FE Impact | ME Impact | ET Impact | LU Impact | RDw Impact | RDm Impact | RDf Impact
biowaste generation | waste_generation | kilogram | DE | biowaste generation | waste_generation | DE | -1 | production | FALSE | [17 empty] | -1 | -0.047198 | 1.7672e-09 | -2.6671e-09 | -6.3387e-08 | -8.3448e-09 | -8.8103e-06 | -0.00011862 | -0.0013953 | -0.0061137 | -1.6292e-05 | -0.00053282 | -1.4933 | -16.0256 | -1.1867 | -1.4959e-08 | 0.02366
industrial composting | PW1 | kilogram | DE | biowaste generation | waste_generation | DE | -0.4 | technosphere | TRUE |  | 0.039894 | -7.4523e-11 | 1.3523e-09 | 1.4274e-09 | 9.0722e-09 | 0.0013977 | -5.9967e-05 | 0.002084 | 0.0092476 | 3.826e-07 | 5.1906e-05 | 0.011537 | 0.37104 | 0.012019 | 1.0035e-07 | 0.10445 | -0.4 | -0.015958 | 2.9809e-11 | -5.4094e-10 | -5.7097e-10 | -3.6289e-09 | -0.00055908 | 2.3987e-05 | -0.00083361 | -0.003699 | -1.5304e-07 | -2.0762e-05 | -0.004615 | -0.14842 | -0.0048077 | -4.0141e-08 | -0.04178
anaerobic digestion | PW2 | kilogram | DE | biowaste generation | waste_generation | DE | -0.4 | technosphere | TRUE |  | 0.042309 | -2.5733e-09 | 3.9478e-10 | 3.4842e-11 | -2.9283e-09 | -0.0013458 | -0.0001066 | -0.00034301 | -0.0015318 | 2.19e-07 | -3.383e-05 | -0.0256 | -0.26503 | -0.00057192 | -4.5543e-08 | -0.19869 | -0.4 | -0.016924 | 1.0293e-09 | -1.5791e-10 | -1.3937e-11 | 1.1713e-09 | 0.00053834 | 4.2641e-05 | 0.0001372 | 0.0006127 | -8.7599e-08 | 1.3532e-05 | 0.01024 | 0.10601 | 0.00022877 | 1.8217e-08 | 0.079475
donation | PW3 | kilogram | DE | biowaste generation | waste_generation | DE | -0.2 | technosphere | TRUE |  | 0.071583 | -3.5403e-09 | 9.841e-09 | 3.1401e-07 | 2.9436e-08 | -5.9665e-05 | 0.00092622 | 0.0034944 | 0.015137 | 8.0255e-05 | 0.0026279 | 7.4946 | 79.9162 | 5.9106 | -3.4823e-08 | 0.070178 | -0.2 | -0.014317 | 7.0806e-10 | -1.9682e-09 | -6.2802e-08 | -5.8872e-09 | 1.1933e-05 | -0.00018524 | -0.00069888 | -0.0030274 | -1.6051e-05 | -0.00052559 | -1.4989 | -15.9832 | -1.1821 | 6.9645e-09 | -0.014036
industrial composting | PW1 | kilogram | DE | industrial composting | PW1 | DE | -1 | production | FALSE | [17 empty] | -1 | -0.039894 | 7.4523e-11 | -1.3523e-09 | -1.4274e-09 | -9.0722e-09 | -0.0013977 | 5.9967e-05 | -0.002084 | -0.0092476 | -3.826e-07 | -5.1906e-05 | -0.011537 | -0.37104 | -0.012019 | -1.0035e-07 | -0.10445
industrial composting, apples | PW1_apples | kilogram | DE | industrial composting | PW1 | DE | -0.6 | technosphere | TRUE |  | 0.039894 | -7.4523e-11 | 1.3523e-09 | 1.4274e-09 | 9.0722e-09 | 0.0013977 | -5.9967e-05 | 0.002084 | 0.0092476 | 3.826e-07 | 5.1906e-05 | 0.011537 | 0.37104 | 0.012019 | 1.0035e-07 | 0.10445 | -0.6 | -0.023936 | 4.4714e-11 | -8.1141e-10 | -8.5646e-10 | -5.4433e-09 | -0.00083862 | 3.598e-05 | -0.0012504 | -0.0055486 | -2.2956e-07 | -3.1143e-05 | -0.0069224 | -0.22263 | -0.0072115 | -6.0211e-08 | -0.062669
industrial composting, potatoes | PW1_potatoes | kilogram | DE | industrial composting | PW1 | DE | -0.4 | technosphere | TRUE |  | 0.039894 | -7.4523e-11 | 1.3523e-09 | 1.4274e-09 | 9.0722e-09 | 0.0013977 | -5.9967e-05 | 0.002084 | 0.0092476 | 3.826e-07 | 5.1906e-05 | 0.011537 | 0.37104 | 0.012019 | 1.0035e-07 | 0.10445 | -0.4 | -0.015958 | 2.9809e-11 | -5.4094e-10 | -5.7097e-10 | -3.6289e-09 | -0.00055908 | 2.3987e-05 | -0.00083361 | -0.003699 | -1.5304e-07 | -2.0762e-05 | -0.004615 | -0.14842 | -0.0048077 | -4.0141e-08 | -0.04178
industrial composting, apples | PW1_apples | kilogram | DE | industrial composting, apples | PW1_apples | DE | -1 | production | FALSE | [17 empty] | -1 | -0.039894 | 7.4523e-11 | -1.3523e-09 | -1.4274e-09 | -9.0722e-09 | -0.0013977 | 5.9967e-05 | -0.002084 | -0.0092476 | -3.826e-07 | -5.1906e-05 | -0.011537 | -0.37104 | -0.012019 | -1.0035e-07 | -0.10445
treatment of biowaste, industrial composting, apples | industrial_composting_apples | kilogram | DE | industrial composting, apples | PW1_apples | DE | 1 | technosphere | TRUE |  | -0.053954 | -3.0271e-09 | -1.4272e-09 | -2.3642e-09 | -1.0916e-08 | -0.0023 | -7.1513e-05 | -0.0021695 | -0.0096225 | -4.0558e-07 | -8.6024e-05 | -0.01939 | -0.44008 | -0.012427 | -1.1864e-07 | -0.29763 | 1 | -0.053954 | -3.0271e-09 | -1.4272e-09 | -2.3642e-09 | -1.0916e-08 | -0.0023 | -7.1513e-05 | -0.0021695 | -0.0096225 | -4.0558e-07 | -8.6024e-05 | -0.01939 | -0.44008 | -0.012427 | -1.1864e-07 | -0.29763
market for municipal waste collection service by 21 metric ton lorry | a7324bc4c825a561174c1d3c3de59fa0 | ton kilometer | GLO | industrial composting, apples | PW1_apples | DE | 0.01 | technosphere | FALSE |  | 1.2505 | 2.7476e-07 | 5.2437e-09 | 6.9711e-08 | 1.7289e-07 | 0.078971 | 0.012498 | 0.0079502 | 0.03538 | 1.6259e-06 | 0.0032205 | 0.34184 | 4.1451 | 0.030634 | 1.2038e-06 | 16.9715 | 0.01 | 0.012505 | 2.7476e-09 | 5.2437e-11 | 6.9711e-10 | 1.7289e-09 | 0.00078971 | 0.00012498 | 7.9502e-05 | 0.0003538 | 1.6259e-08 | 3.2205e-05 | 0.0034184 | 0.041451 | 0.00030634 | 1.2038e-08 | 0.16972
market for transport, freight, lorry 16-32 metric ton, EURO5 | f8b9f4e1cdefe8ef1e735a212cc51382 | ton kilometer | RoW | industrial composting, apples | PW1_apples | DE | 0.01 | technosphere | FALSE | P2/1000 | 0.15548 | 3.5403e-08 | 2.2429e-09 | 2.3966e-08 | 1.1456e-08 | 0.011255 | 0.00065053 | 0.0005975 | 0.0021089 | 6.7215e-07 | 0.00019135 | 0.44338 | 2.7589 | 0.010105 | 6.2462e-07 | 2.347 | 0.01 | 0.0015548 | 3.5403e-10 | 2.2429e-11 | 2.3966e-10 | 1.1456e-10 | 0.00011255 | 6.5053e-06 | 5.975e-06 | 2.1089e-05 | 6.7215e-09 | 1.9135e-06 | 0.0044338 | 0.027589 | 0.00010105 | 6.2462e-09 | 0.02347
industrial composting, potatoes | PW1_potatoes | kilogram | DE | industrial composting, potatoes | PW1_potatoes | DE | -1 | production | FALSE | [17 empty] | -1 | -0.039894 | 7.4523e-11 | -1.3523e-09 | -1.4274e-09 | -9.0722e-09 | -0.0013977 | 5.9967e-05 | -0.002084 | -0.0092476 | -3.826e-07 | -5.1906e-05 | -0.011537 | -0.37104 | -0.012019 | -1.0035e-07 | -0.10445
treatment of biowaste, industrial composting, potatoes | industrial_composting_potatoes | kilogram | DE | industrial composting, potatoes | PW1_potatoes | DE | 1 | technosphere | TRUE |  | -0.053954 | -3.0271e-09 | -1.4272e-09 | -2.3642e-09 | -1.0916e-08 | -0.0023 | -7.1513e-05 | -0.0021695 | -0.0096225 | -4.0558e-07 | -8.6024e-05 | -0.01939 | -0.44008 | -0.012427 | -1.1864e-07 | -0.29763 | 1 | -0.053954 | -3.0271e-09 | -1.4272e-09 | -2.3642e-09 | -1.0916e-08 | -0.0023 | -7.1513e-05 | -0.0021695 | -0.0096225 | -4.0558e-07 | -8.6024e-05 | -0.01939 | -0.44008 | -0.012427 | -1.1864e-07 | -0.29763
market for municipal waste collection service by 21 metric ton lorry | a7324bc4c825a561174c1d3c3de59fa0 | ton kilometer | GLO | industrial composting, potatoes | PW1_potatoes | DE | 0.01 | technosphere | FALSE |  | 1.2505 | 2.7476e-07 | 5.2437e-09 | 6.9711e-08 | 1.7289e-07 | 0.078971 | 0.012498 | 0.0079502 | 0.03538 | 1.6259e-06 | 0.0032205 | 0.34184 | 4.1451 | 0.030634 | 1.2038e-06 | 16.9715 | 0.01 | 0.012505 | 2.7476e-09 | 5.2437e-11 | 6.9711e-10 | 1.7289e-09 | 0.00078971 | 0.00012498 | 7.9502e-05 | 0.0003538 | 1.6259e-08 | 3.2205e-05 | 0.0034184 | 0.041451 | 0.00030634 | 1.2038e-08 | 0.16972
market for transport, freight, lorry 16-32 metric ton, EURO5 | f8b9f4e1cdefe8ef1e735a212cc51382 | ton kilometer | RoW | industrial composting, potatoes | PW1_potatoes | DE | 0.01 | technosphere | FALSE | P2/1000 | 0.15548 | 3.5403e-08 | 2.2429e-09 | 2.3966e-08 | 1.1456e-08 | 0.011255 | 0.00065053 | 0.0005975 | 0.0021089 | 6.7215e-07 | 0.00019135 | 0.44338 | 2.7589 | 0.010105 | 6.2462e-07 | 2.347 | 0.01 | 0.0015548 | 3.5403e-10 | 2.2429e-11 | 2.3966e-10 | 1.1456e-10 | 0.00011255 | 6.5053e-06 | 5.975e-06 | 2.1089e-05 | 6.7215e-09 | 1.9135e-06 | 0.0044338 | 0.027589 | 0.00010105 | 6.2462e-09 | 0.02347
anaerobic digestion | PW2 | kilogram | DE | anaerobic digestion | PW2 | DE | -1 | production | FALSE | [17 empty] | -1 | -0.042309 | 2.5733e-09 | -3.9478e-10 | -3.4842e-11 | 2.9283e-09 | 0.0013458 | 0.0001066 | 0.00034301 | 0.0015318 | -2.19e-07 | 3.383e-05 | 0.0256 | 0.26503 | 0.00057192 | 4.5543e-08 | 0.19869
anaerobic digestion, apples | PW2_apples | kilogram | DE | anaerobic digestion | PW2 | DE | -0.6 | technosphere | TRUE |  | 0.042309 | -2.5733e-09 | 3.9478e-10 | 3.4842e-11 | -2.9283e-09 | -0.0013458 | -0.0001066 | -0.00034301 | -0.0015318 | 2.19e-07 | -3.383e-05 | -0.0256 | -0.26503 | -0.00057192 | -4.5543e-08 | -0.19869 | -0.6 | -0.025385 | 1.544e-09 | -2.3687e-10 | -2.0905e-11 | 1.757e-09 | 0.00080751 | 6.3961e-05 | 0.0002058 | 0.00091906 | -1.314e-07 | 2.0298e-05 | 0.01536 | 0.15902 | 0.00034315 | 2.7326e-08 | 0.11921
anaerobic digestion, potatoes | PW2_potatoes | kilogram | DE | anaerobic digestion | PW2 | DE | -0.4 | technosphere | TRUE |  | 0.042309 | -2.5733e-09 | 3.9478e-10 | 3.4842e-11 | -2.9283e-09 | -0.0013458 | -0.0001066 | -0.00034301 | -0.0015318 | 2.19e-07 | -3.383e-05 | -0.0256 | -0.26503 | -0.00057192 | -4.5543e-08 | -0.19869 | -0.4 | -0.016924 | 1.0293e-09 | -1.5791e-10 | -1.3937e-11 | 1.1713e-09 | 0.00053834 | 4.2641e-05 | 0.0001372 | 0.0006127 | -8.7599e-08 | 1.3532e-05 | 0.01024 | 0.10601 | 0.00022877 | 1.8217e-08 | 0.079475
anaerobic digestion, apples | PW2_apples | kilogram | DE | anaerobic digestion, apples | PW2_apples | DE | -1 | production | FALSE | [17 empty] | -1 | -0.042309 | 2.5733e-09 | -3.9478e-10 | -3.4842e-11 | 2.9283e-09 | 0.0013458 | 0.0001066 | 0.00034301 | 0.0015318 | -2.19e-07 | 3.383e-05 | 0.0256 | 0.26503 | 0.00057192 | 4.5543e-08 | 0.19869
treatment of biowaste by anaerobic digestion, apples | anaerobic_digestion_apples | kilogram | DE | anaerobic digestion, apples | PW2_apples | DE | 1 | technosphere | TRUE |  | -0.064143 | -2.2985e-09 | -5.8179e-10 | -2.1699e-09 | 5.1196e-10 | -0.00011918 | -5.7405e-05 | 0.00022765 | 0.0010514 | -2.7558e-07 | -9.8559e-06 | -0.0044212 | 0.058045 | -0.00034071 | -3.9726e-09 | -0.11185 | 1 | -0.064143 | -2.2985e-09 | -5.8179e-10 | -2.1699e-09 | 5.1196e-10 | -0.00011918 | -5.7405e-05 | 0.00022765 | 0.0010514 | -2.7558e-07 | -9.8559e-06 | -0.0044212 | 0.058045 | -0.00034071 | -3.9726e-09 | -0.11185
market for municipal waste collection service by 21 metric ton lorry | a7324bc4c825a561174c1d3c3de59fa0 | ton kilometer | GLO | anaerobic digestion, apples | PW2_apples | DE | 0.01 | technosphere | FALSE |  | 1.2505 | 2.7476e-07 | 5.2437e-09 | 6.9711e-08 | 1.7289e-07 | 0.078971 | 0.012498 | 0.0079502 | 0.03538 | 1.6259e-06 | 0.0032205 | 0.34184 | 4.1451 | 0.030634 | 1.2038e-06 | 16.9715 | 0.01 | 0.012505 | 2.7476e-09 | 5.2437e-11 | 6.9711e-10 | 1.7289e-09 | 0.00078971 | 0.00012498 | 7.9502e-05 | 0.0003538 | 1.6259e-08 | 3.2205e-05 | 0.0034184 | 0.041451 | 0.00030634 | 1.2038e-08 | 0.16972
market for transport, freight, lorry 16-32 metric ton, EURO5 | f8b9f4e1cdefe8ef1e735a212cc51382 | ton kilometer | RoW | anaerobic digestion, apples | PW2_apples | DE | 0.06 | technosphere | FALSE | P3/1000 | 0.15548 | 3.5403e-08 | 2.2429e-09 | 2.3966e-08 | 1.1456e-08 | 0.011255 | 0.00065053 | 0.0005975 | 0.0021089 | 6.7215e-07 | 0.00019135 | 0.44338 | 2.7589 | 0.010105 | 6.2462e-07 | 2.347 | 0.06 | 0.0093288 | 2.1242e-09 | 1.3458e-10 | 1.438e-09 | 6.8738e-10 | 0.00067531 | 3.9032e-05 | 3.585e-05 | 0.00012653 | 4.0329e-08 | 1.1481e-05 | 0.026603 | 0.16553 | 0.00060628 | 3.7477e-08 | 0.14082
anaerobic digestion, potatoes | PW2_potatoes | kilogram | DE | anaerobic digestion, potatoes | PW2_potatoes | DE | -1 | production | FALSE | [17 empty] | -1 | -0.042309 | 2.5733e-09 | -3.9478e-10 | -3.4842e-11 | 2.9283e-09 | 0.0013458 | 0.0001066 | 0.00034301 | 0.0015318 | -2.19e-07 | 3.383e-05 | 0.0256 | 0.26503 | 0.00057192 | 4.5543e-08 | 0.19869
treatment of biowaste by anaerobic digestion, potatoes | anaerobic_digestion_potatoes | kilogram | DE | anaerobic digestion, potatoes | PW2_potatoes | DE | 1 | technosphere | TRUE |  | -0.064143 | -2.2985e-09 | -5.8179e-10 | -2.1699e-09 | 5.1196e-10 | -0.00011918 | -5.7405e-05 | 0.00022765 | 0.0010514 | -2.7558e-07 | -9.8559e-06 | -0.0044212 | 0.058045 | -0.00034071 | -3.9726e-09 | -0.11185 | 1 | -0.064143 | -2.2985e-09 | -5.8179e-10 | -2.1699e-09 | 5.1196e-10 | -0.00011918 | -5.7405e-05 | 0.00022765 | 0.0010514 | -2.7558e-07 | -9.8559e-06 | -0.0044212 | 0.058045 | -0.00034071 | -3.9726e-09 | -0.11185
market for municipal waste collection service by 21 metric ton lorry | a7324bc4c825a561174c1d3c3de59fa0 | ton kilometer | GLO | anaerobic digestion, potatoes | PW2_potatoes | DE | 0.01 | technosphere | FALSE |  | 1.2505 | 2.7476e-07 | 5.2437e-09 | 6.9711e-08 | 1.7289e-07 | 0.078971 | 0.012498 | 0.0079502 | 0.03538 | 1.6259e-06 | 0.0032205 | 0.34184 | 4.1451 | 0.030634 | 1.2038e-06 | 16.9715 | 0.01 | 0.012505 | 2.7476e-09 | 5.2437e-11 | 6.9711e-10 | 1.7289e-09 | 0.00078971 | 0.00012498 | 7.9502e-05 | 0.0003538 | 1.6259e-08 | 3.2205e-05 | 0.0034184 | 0.041451 | 0.00030634 | 1.2038e-08 | 0.16972
market for transport, freight, lorry 16-32 metric ton, EURO5 | f8b9f4e1cdefe8ef1e735a212cc51382 | ton kilometer | RoW | anaerobic digestion, potatoes | PW2_potatoes | DE | 0.06 | technosphere | FALSE | P3/1000 | 0.15548 | 3.5403e-08 | 2.2429e-09 | 2.3966e-08 | 1.1456e-08 | 0.011255 | 0.00065053 | 0.0005975 | 0.0021089 | 6.7215e-07 | 0.00019135 | 0.44338 | 2.7589 | 0.010105 | 6.2462e-07 | 2.347 | 0.06 | 0.0093288 | 2.1242e-09 | 1.3458e-10 | 1.438e-09 | 6.8738e-10 | 0.00067531 | 3.9032e-05 | 3.585e-05 | 0.00012653 | 4.0329e-08 | 1.1481e-05 | 0.026603 | 0.16553 | 0.00060628 | 3.7477e-08 | 0.14082
donation | PW3 | kilogram | DE | donation | PW3 | DE | -1 | production | FALSE | [17 empty] | -1 | -0.071583 | 3.5403e-09 | -9.841e-09 | -3.1401e-07 | -2.9436e-08 | 5.9665e-05 | -0.00092622 | -0.0034944 | -0.015137 | -8.0255e-05 | -0.0026279 | -7.4946 | -79.9162 | -5.9106 | 3.4823e-08 | -0.070178
donation, apples | PW3_apples | kilogram | DE | donation | PW3 | DE | -0.6 | technosphere | TRUE |  | 0.059123 | -6.193e-09 | 7.7448e-09 | -2.8443e-08 | 1.8601e-08 | 0.00032953 | 0.0011665 | 0.0019923 | 0.0083977 | 3.2359e-05 | 0.0021011 | 7.3601 | 94.8719 | 7.5938 | -1.4592e-07 | 0.15838 | -0.6 | -0.035474 | 3.7158e-09 | -4.6469e-09 | 1.7066e-08 | -1.116e-08 | -0.00019772 | -0.00069991 | -0.0011954 | -0.0050386 | -1.9416e-05 | -0.0012607 | -4.416 | -56.9232 | -4.5563 | 8.7554e-08 | -0.095028
donation, potatoes | PW3_potatoes | kilogram | DE | donation | PW3 | DE | -0.4 | technosphere | TRUE |  | 0.090273 | 4.3872e-10 | 1.2985e-08 | 8.277e-07 | 4.569e-08 | -0.00064346 | 0.00056578 | 0.0057474 | 0.025246 | 0.0001521 | 0.0034182 | 7.6964 | 57.4826 | 3.3857 | 1.3183e-07 | -0.062126 | -0.4 | -0.036109 | -1.7549e-10 | -5.1941e-09 | -3.3108e-07 | -1.8276e-08 | 0.00025738 | -0.00022631 | -0.002299 | -0.010098 | -6.084e-05 | -0.0013673 | -3.0786 | -22.993 | -1.3543 | -5.2731e-08 | 0.024851
donation, apples | PW3_apples | kilogram | DE | donation, apples | PW3_apples | DE | -1 | production | FALSE | [17 empty] | -1 | -0.059123 | 6.193e-09 | -7.7448e-09 | 2.8443e-08 | -1.8601e-08 | -0.00032953 | -0.0011665 | -0.0019923 | -0.0083977 | -3.2359e-05 | -0.0021011 | -7.3601 | -94.8719 | -7.5938 | 1.4592e-07 | -0.15838
market for apple | 021851ad3a15371e7063c1015730bcb5 | kilogram | GLO | donation, apples | PW3_apples | DE | -1 | technosphere | FALSE |  | 0.25827 | 3.4591e-08 | 1.5391e-08 | -6.6125e-09 | 2.7271e-08 | 0.015084 | 0.0020284 | 0.0028374 | 0.011118 | 3.4591e-05 | 0.0023459 | 8.0054 | 97.1885 | 7.6219 | 3.3476e-06 | 3.1803 | -1 | -0.25827 | -3.4591e-08 | -1.5391e-08 | 6.6125e-09 | -2.7271e-08 | -0.015084 | -0.0020284 | -0.0028374 | -0.011118 | -3.4591e-05 | -0.0023459 | -8.0054 | -97.1885 | -7.6219 | -3.3476e-06 | -3.1803
market for transport, passenger car, large size, diesel, EURO 5 | 75708805ad094b9807a5709c339e3432 | kilometer | GLO | donation, apples | PW3_apples | DE | 0.15 | technosphere | FALSE | P1/100 | 0.33191 | 6.7973e-08 | 1.2744e-08 | 3.6384e-08 | 1.4451e-08 | 0.02459 | 0.0014366 | 0.0014084 | 0.0045331 | 3.7201e-06 | 0.00040792 | 1.0755 | 3.8609 | 0.046834 | 5.8226e-06 | 5.0365 | 0.6 | 0.19914 | 4.0784e-08 | 7.6461e-09 | 2.183e-08 | 8.6704e-09 | 0.014754 | 0.00086194 | 0.00084504 | 0.0027199 | 2.2321e-06 | 0.00024475 | 0.64532 | 2.3166 | 0.0281 | 3.4935e-06 | 3.0219
donation, potatoes | PW3_potatoes | kilogram | DE | donation, potatoes | PW3_potatoes | DE | -1 | production | FALSE | [17 empty] | -1 | -0.090273 | -4.3872e-10 | -1.2985e-08 | -8.277e-07 | -4.569e-08 | 0.00064346 | -0.00056578 | -0.0057474 | -0.025246 | -0.0001521 | -0.0034182 | -7.6964 | -57.4826 | -3.3857 | -1.3183e-07 | 0.062126
market for potato | c1c12c184034bc4c347674809328fda1 | kilogram | GLO | donation, potatoes | PW3_potatoes | DE | -1 | technosphere | FALSE |  | 0.28942 | 4.1223e-08 | 2.0631e-08 | 8.4953e-07 | 5.436e-08 | 0.014111 | 0.0014277 | 0.0065925 | 0.027966 | 0.00015433 | 0.0036629 | 8.3417 | 59.7991 | 3.4138 | 3.6254e-06 | 2.9598 | -1 | -0.28942 | -4.1223e-08 | -2.0631e-08 | -8.4953e-07 | -5.436e-08 | -0.014111 | -0.0014277 | -0.0065925 | -0.027966 | -0.00015433 | -0.0036629 | -8.3417 | -59.7991 | -3.4138 | -3.6254e-06 | -2.9598
market for transport, passenger car, large size, diesel, EURO 5 | 75708805ad094b9807a5709c339e3432 | kilometer | GLO | donation, potatoes | PW3_potatoes | DE | 0.15 | technosphere | FALSE | P1/100 | 0.33191 | 6.7973e-08 | 1.2744e-08 | 3.6384e-08 | 1.4451e-08 | 0.02459 | 0.0014366 | 0.0014084 | 0.0045331 | 3.7201e-06 | 0.00040792 | 1.0755 | 3.8609 | 0.046834 | 5.8226e-06 | 5.0365 | 0.6 | 0.19914 | 4.0784e-08 | 7.6461e-09 | 2.183e-08 | 8.6704e-09 | 0.014754 | 0.00086194 | 0.00084504 | 0.0027199 | 2.2321e-06 | 0.00024475 | 0.64532 | 2.3166 | 0.0281 | 3.4935e-06 | 3.0219
treatment of biowaste, industrial composting, apples | industrial_composting_apples | kilogram | DE | treatment of biowaste, industrial composting, apples | industrial_composting_apples | DE | -1 | production | FALSE | [17 empty] | -1 | 0.053954 | 3.0271e-09 | 1.4272e-09 | 2.3642e-09 | 1.0916e-08 | 0.0023 | 7.1513e-05 | 0.0021695 | 0.0096225 | 4.0558e-07 | 8.6024e-05 | 0.01939 | 0.44008 | 0.012427 | 1.1864e-07 | 0.29763
market for municipal solid waste | ece0d02623ececa9be635634d30c9fad | kilogram | CH | treatment of biowaste, industrial composting, apples | industrial_composting_apples | DE | -1.85e-05 | technosphere | FALSE |  | -0.52361 | -5.0348e-09 | -6.1782e-09 | -4.2867e-08 | -4.1978e-09 | -0.0021954 | -0.00039702 | -0.00031855 | -0.0014795 | -7.5929e-07 | -0.00014807 | -1.4047 | -0.38103 | -0.072406 | -1.608e-07 | -0.39413 | -1.85e-05 | 9.6868e-06 | 9.3143e-14 | 1.143e-13 | 7.9305e-13 | 7.766e-14 | 4.0615e-08 | 7.3449e-09 | 5.8932e-09 | 2.7371e-08 | 1.4047e-11 | 2.7393e-09 | 2.5987e-05 | 7.049e-06 | 1.3395e-06 | 2.9748e-12 | 7.2914e-06
market for wastewater, average | ff1c8e1f34a25cccba366c1a2c8c47c4 | cubic meter | CH | treatment of biowaste, industrial composting, apples | industrial_composting_apples | DE | -0.000225 | technosphere | FALSE |  | -0.31063 | -2.1306e-08 | -1.2585e-07 | -2.105e-06 | -3.2901e-08 | -0.037249 | -0.0016951 | -0.0039871 | -0.011799 | -0.00091089 | -0.020736 | -4.7558 | -3.2173 | -4.4481 | -6.4148e-06 | -4.6036 | -0.000225 | 6.9891e-05 | 4.7938e-12 | 2.8316e-11 | 4.7361e-10 | 7.4027e-12 | 8.381e-06 | 3.8139e-07 | 8.9709e-07 | 2.6548e-06 | 2.0495e-07 | 4.6657e-06 | 0.0010701 | 0.00072388 | 0.0010008 | 1.4433e-09 | 0.0010358
composting facility construction, open | 4c91d5adcf36eac12920142fb819a2c4 | unit | CH | treatment of biowaste, industrial composting, apples | industrial_composting_apples | DE | 7.41e-09 | technosphere | FALSE |  | 577811.8861 | 0.19259 | 0.17074 | 0.24307 | 0.096743 | 82648.0005 | 3907.5377 | 3587.9591 | 11792.1427 | 17.0614 | 1030.3129 | 3566124.1463 | 58909319.5503 | 470878.5492 | 11.265 | 15965351.7998 | 7.41e-09 | 0.0042816 | 1.4271e-09 | 1.2652e-09 | 1.8011e-09 | 7.1686e-10 | 0.00061242 | 2.8955e-05 | 2.6587e-05 | 8.738e-05 | 1.2642e-07 | 7.6346e-06 | 0.026425 | 0.43652 | 0.0034892 | 8.3474e-08 | 0.1183
market for electricity, low voltage | 26ebe3c3a50e72de9d8935f04501b9dd | kilowatt hour | CH | treatment of biowaste, industrial composting, apples | industrial_composting_apples | DE | 0.0118 | technosphere | FALSE |  | 0.11526 | 1.1228e-08 | 5.5302e-09 | 2.8422e-08 | 3.7044e-09 | 0.10738 | 0.00040911 | 0.00041664 | 0.0012209 | 5.8573e-06 | 0.00010399 | 0.14016 | 1.445 | 0.20574 | 3.8064e-06 | 7.4864 | 0.0118 | 0.00136 | 1.3249e-10 | 6.5257e-11 | 3.3538e-10 | 4.3711e-11 | 0.001267 | 4.8275e-06 | 4.9164e-06 | 1.4407e-05 | 6.9116e-08 | 1.2271e-06 | 0.0016539 | 0.017051 | 0.0024277 | 4.4915e-08 | 0.08834
market for machine operation, diesel, >= 74.57 kW, low load factor | 1f03642b328aed91d4bf2853a7ebf854 | hour | GLO | treatment of biowaste, industrial composting, apples | industrial_composting_apples | DE | 0.00035211 | technosphere | FALSE |  | 22.7953 | 4.9494e-06 | 2.9524e-07 | 4.5003e-07 | 1.6614e-06 | 1.4634 | 0.094478 | 0.081564 | 0.30651 | 4.2672e-05 | 0.027826 | 7.5529 | 52.0656 | 0.82514 | 1.2369e-05 | 312.4913 | 0.00035211 | 0.0080265 | 1.7428e-09 | 1.0396e-10 | 1.5846e-10 | 5.8501e-10 | 0.0005153 | 3.3267e-05 | 2.872e-05 | 0.00010793 | 1.5025e-08 | 9.7979e-06 | 0.0026595 | 0.018333 | 0.00029054 | 4.3552e-09 | 0.11003
market for compost | 911c4ec4da61447f2c8e05e76f556443 | kilogram | GLO | treatment of biowaste, industrial composting, apples | industrial_composting_apples | DE | -0.45 | technosphere | FALSE |  | 0.0027643 | 6.2252e-10 | 7.9185e-11 | 9.0038e-10 | 5.2746e-10 | 0.00022936 | 1.3389e-05 | 1.2511e-05 | 4.1987e-05 | 2.2111e-08 | 3.7875e-06 | 0.027655 | 0.072336 | 0.00033733 | 3.4565e-08 | 0.044631 | -0.45 | -0.001244 | -2.8014e-10 | -3.5633e-11 | -4.0517e-10 | -2.3736e-10 | -0.00010321 | -6.0249e-06 | -5.63e-06 | -1.8894e-05 | -9.9501e-09 | -1.7044e-06 | -0.012445 | -0.032551 | -0.0001518 | -1.5554e-08 | -0.020084
Dinitrogen monoxide | 6dc1b46f-ee89-4495-95c4-b8a637bcd6cb | kilogram | ('air', 'urban air close to ground') | treatment of biowaste, industrial composting, apples | industrial_composting_apples | DE | 2.5e-05 | biosphere | FALSE |  | 298 | 0 | 0 | 0 | 0 | 0 | 0 | 0 | 0 | 0 | 0 | 0 | 0 | 0 | 0 | 0 | 2.5e-05 | 0.00745 | 0 | 0 | 0 | 0 | 0 | 0 | 0 | 0 | 0 | 0 | 0 | 0 | 0 | 0 | 0
Carbon dioxide, non-fossil | 73ed05cc-9727-4abf-9516-4b5c0fe54a16 | kilogram | ('air', 'urban air close to ground') | treatment of biowaste, industrial composting, apples | industrial_composting_apples | DE | 0.22 | biosphere | FALSE |  | 0 | 0 | 0 | 0 | 0 | 0 | 0 | 0 | 0 | 0 | 0 | 0 | 0 | 0 | 0 | 0 | 0.22 | 0 | 0 | 0 | 0 | 0 | 0 | 0 | 0 | 0 | 0 | 0 | 0 | 0 | 0 | 0 | 0
Hydrogen sulfide | e3cfaa07-9b68-4461-a06f-a0e4e59d41d3 | kilogram | ('air', 'urban air close to ground') | treatment of biowaste, industrial composting, apples | industrial_composting_apples | DE | 0.000526 | biosphere | FALSE |  | 0 | 0 | 0 | 0 | 0 | 0 | 0 | 0 | 0 | 0 | 0 | 0 | 0 | 0 | 0 | 0 | 0.000526 | 0 | 0 | 0 | 0 | 0 | 0 | 0 | 0 | 0 | 0 | 0 | 0 | 0 | 0 | 0 | 0
Methane, non-fossil | baf58fc9-573c-419c-8c16-831ac03203b9 | kilogram | ('air', 'urban air close to ground') | treatment of biowaste, industrial composting, apples | industrial_composting_apples | DE | 0.001 | biosphere | FALSE |  | 34 | 0 | 0 | 0 | 0 | 0 | 0.0101 | 0 | 0 | 0 | 0 | 0 | 0 | 0 | 0 | 0 | 0.001 | 0.034 | 0 | 0 | 0 | 0 | 0 | 1.01e-05 | 0 | 0 | 0 | 0 | 0 | 0 | 0 | 0 | 0
Water | 075e433b-4be4-448e-9510-9a5029c1ce94 | cubic meter | ('air',) | treatment of biowaste, industrial composting, apples | industrial_composting_apples | DE | 0.000125 | biosphere | FALSE |  | 0 | 0 | 0 | 0 | 0 | 0 | 0 | 0 | 0 | 0 | 0 | 0 | 0 | 42.95 | 0 | 0 | 0.000125 | 0 | 0 | 0 | 0 | 0 | 0 | 0 | 0 | 0 | 0 | 0 | 0 | 0 | 0.0053688 | 0 | 0
Ammonia | 9990b51b-7023-4700-bca0-1a32ef921f74 | kilogram | ('air', 'urban air close to ground') | treatment of biowaste, industrial composting, apples | industrial_composting_apples | DE | 0.0007 | biosphere | FALSE |  | 0 | 0 | 0 | 0 | 1.4e-05 | 0 | 0 | 3.02 | 13.47 | 0 | 0.092 | 0 | 0 | 0 | 0 | 0 | 0.0007 | 0 | 0 | 0 | 0 | 9.8e-09 | 0 | 0 | 0.002114 | 0.009429 | 0 | 6.44e-05 | 0 | 0 | 0 | 0 | 0
treatment of biowaste by anaerobic digestion, apples | anaerobic_digestion_apples | kilogram | DE | treatment of biowaste by anaerobic digestion, apples | anaerobic_digestion_apples | DE | -1 | production | FALSE | [17 empty] | -1 | 0.064143 | 2.2985e-09 | 5.8179e-10 | 2.1699e-09 | -5.1196e-10 | 0.00011918 | 5.7405e-05 | -0.00022765 | -0.0010514 | 2.7558e-07 | 9.8559e-06 | 0.0044212 | -0.058045 | 0.00034071 | 3.9726e-09 | 0.11185
anaerobic digestion plant construction, for biowaste | 20d7578df307441355196ebde23fcd1e | unit | CH | treatment of biowaste by anaerobic digestion, apples | anaerobic_digestion_apples | DE | 1.67e-09 | technosphere | FALSE |  | 743902.793 | 0.068394 | 0.38834 | 0.61894 | 0.088807 | 49517.8074 | 3766.1717 | 3518.5661 | 9937.8187 | 30.9334 | 875.1263 | 5176722.3412 | 27797873.4766 | 270799.3492 | 47.1382 | 11746412.9716 | 1.67e-09 | 0.0012423 | 1.1422e-10 | 6.4852e-10 | 1.0336e-09 | 1.4831e-10 | 8.2695e-05 | 6.2895e-06 | 5.876e-06 | 1.6596e-05 | 5.1659e-08 | 1.4615e-06 | 0.0086451 | 0.046422 | 0.00045223 | 7.8721e-08 | 0.019617
market for machine operation, diesel, >= 74.57 kW, low load factor | 1f03642b328aed91d4bf2853a7ebf854 | hour | GLO | treatment of biowaste by anaerobic digestion, apples | anaerobic_digestion_apples | DE | 0.00035211 | technosphere | FALSE |  | 22.7953 | 4.9494e-06 | 2.9524e-07 | 4.5003e-07 | 1.6614e-06 | 1.4634 | 0.094478 | 0.081564 | 0.30651 | 4.2672e-05 | 0.027826 | 7.5529 | 52.0656 | 0.82514 | 1.2369e-05 | 312.4913 | 0.00035211 | 0.0080265 | 1.7428e-09 | 1.0396e-10 | 1.5846e-10 | 5.8501e-10 | 0.0005153 | 3.3267e-05 | 2.872e-05 | 0.00010793 | 1.5025e-08 | 9.7979e-06 | 0.0026595 | 0.018333 | 0.00029054 | 4.3552e-09 | 0.11003
market for wastewater, average | ff1c8e1f34a25cccba366c1a2c8c47c4 | cubic meter | CH | treatment of biowaste by anaerobic digestion, apples | anaerobic_digestion_apples | DE | -0.000225 | technosphere | FALSE |  | -0.31063 | -2.1306e-08 | -1.2585e-07 | -2.105e-06 | -3.2901e-08 | -0.037249 | -0.0016951 | -0.0039871 | -0.011799 | -0.00091089 | -0.020736 | -4.7558 | -3.2173 | -4.4481 | -6.4148e-06 | -4.6036 | -0.000225 | 6.9891e-05 | 4.7938e-12 | 2.8316e-11 | 4.7361e-10 | 7.4027e-12 | 8.381e-06 | 3.8139e-07 | 8.9709e-07 | 2.6548e-06 | 2.0495e-07 | 4.6657e-06 | 0.0010701 | 0.00072388 | 0.0010008 | 1.4433e-09 | 0.0010358
market for electricity, low voltage | 26ebe3c3a50e72de9d8935f04501b9dd | kilowatt hour | CH | treatment of biowaste by anaerobic digestion, apples | anaerobic_digestion_apples | DE | 0.002135 | technosphere | FALSE |  | 0.11526 | 1.1228e-08 | 5.5302e-09 | 2.8422e-08 | 3.7044e-09 | 0.10738 | 0.00040911 | 0.00041664 | 0.0012209 | 5.8573e-06 | 0.00010399 | 0.14016 | 1.445 | 0.20574 | 3.8064e-06 | 7.4864 | 0.002135 | 0.00024607 | 2.3972e-11 | 1.1807e-11 | 6.068e-11 | 7.9088e-12 | 0.00022925 | 8.7345e-07 | 8.8953e-07 | 2.6067e-06 | 1.2505e-08 | 2.2203e-07 | 0.00029924 | 0.0030851 | 0.00043926 | 8.1266e-09 | 0.015984
market for heat, central or small-scale, other than natural gas | da08519cdc58aea76bc36725154b1b30 | megajoule | CH | treatment of biowaste by anaerobic digestion, apples | anaerobic_digestion_apples | DE | 0.2416 | technosphere | FALSE |  | 0.05245 | 1.1068e-08 | 5.3317e-10 | 1.8192e-08 | 1.3682e-08 | 0.0038878 | 0.00020842 | 0.0002122 | 0.00066926 | 2.5025e-07 | 5.9704e-05 | 0.039396 | 1.3611 | 0.0038715 | 1.5562e-07 | 0.73131 | 0.2416 | 0.012672 | 2.674e-09 | 1.2881e-10 | 4.3953e-09 | 3.3055e-09 | 0.00093928 | 5.0355e-05 | 5.1268e-05 | 0.00016169 | 6.0461e-08 | 1.4425e-05 | 0.0095182 | 0.32884 | 0.00093534 | 3.7599e-08 | 0.17668
market for tap water | 6c6c1c7a6015f6654f0966a247bbed58 | kilogram | CH | treatment of biowaste by anaerobic digestion, apples | anaerobic_digestion_apples | DE | 0.225 | technosphere | FALSE |  | 9.8781e-05 | 1.2023e-11 | 2.5984e-11 | 5.0975e-11 | 7.2459e-12 | 5.3682e-05 | 4.4188e-07 | 5.131e-07 | 1.2524e-06 | 3.9169e-09 | 1.1225e-07 | 0.00035093 | 0.0012929 | 0.00020449 | 1.4057e-09 | 0.0042391 | 0.225 | 2.2226e-05 | 2.7052e-12 | 5.8465e-12 | 1.1469e-11 | 1.6303e-12 | 1.2078e-05 | 9.9424e-08 | 1.1545e-07 | 2.8179e-07 | 8.8131e-10 | 2.5256e-08 | 7.8959e-05 | 0.0002909 | 4.601e-05 | 3.1629e-10 | 0.0009538
digester sludge, Recycled Content cut-off | 206c9c75d7e996587ebd33d8ef7f83b3 | kilogram | GLO | treatment of biowaste by anaerobic digestion, apples | anaerobic_digestion_apples | DE | -0.62 | technosphere | FALSE |  | 0 | 0 | 0 | 0 | 0 | 0 | 0 | 0 | 0 | 0 | 0 | 0 | 0 | 0 | 0 | 0 | -0.62 | 0 | 0 | 0 | 0 | 0 | 0 | 0 | 0 | 0 | 0 | 0 | 0 | 0 | 0 | 0 | 0
market for biogas | 381392ac35ec7f41e20fae60c431dc52 | cubic meter | CH | treatment of biowaste by anaerobic digestion, apples | anaerobic_digestion_apples | DE | -0.1 | technosphere | FALSE |  | 0.4957 | 2.264e-08 | 3.4547e-09 | 3.9632e-08 | 4.5678e-08 | 0.016678 | 0.000581 | 0.0031542 | 0.013432 | 1.403e-06 | 0.00021513 | 0.1785 | 4.5574 | 0.028235 | 1.2659e-06 | 2.1246 | -0.1 | -0.04957 | -2.264e-09 | -3.4547e-10 | -3.9632e-09 | -4.5678e-09 | -0.0016678 | -5.81e-05 | -0.00031542 | -0.0013432 | -1.403e-07 | -2.1513e-05 | -0.01785 | -0.45574 | -0.0028235 | -1.2659e-07 | -0.21246
Methane, non-fossil | baf58fc9-573c-419c-8c16-831ac03203b9 | kilogram | ('air', 'urban air close to ground') | treatment of biowaste by anaerobic digestion, apples | anaerobic_digestion_apples | DE | 0.0024 | biosphere | FALSE |  | 34 | 0 | 0 | 0 | 0 | 0 | 0.0101 | 0 | 0 | 0 | 0 | 0 | 0 | 0 | 0 | 0 | 0.0024 | 0.0816 | 0 | 0 | 0 | 0 | 0 | 2.424e-05 | 0 | 0 | 0 | 0 | 0 | 0 | 0 | 0 | 0
Nitrite | 9f5bfac4-cbb6-4b38-afb9-cf563fc5ca15 | kilogram | ('water',) | treatment of biowaste by anaerobic digestion, apples | anaerobic_digestion_apples | DE | 9.28e-08 | biosphere | FALSE |  | 0 | 0 | 0 | 0 | 0 | 0 | 0 | 0 | 0 | 0 | 0.304 | 0 | 0 | 0 | 0 | 0 | 9.28e-08 | 0 | 0 | 0 | 0 | 0 | 0 | 0 | 0 | 0 | 0 | 2.8211e-08 | 0 | 0 | 0 | 0 | 0
Phosphorus | 2d4b8ec1-8d53-4e62-8a11-ebc45909b02e | kilogram | ('water',) | treatment of biowaste by anaerobic digestion, apples | anaerobic_digestion_apples | DE | 7.04e-08 | biosphere | FALSE |  | 0 | 0 | 0 | 0 | 0 | 0 | 0 | 0 | 0 | 1 | 0 | 0 | 0 | 0 | 0 | 0 | 7.04e-08 | 0 | 0 | 0 | 0 | 0 | 0 | 0 | 0 | 0 | 7.04e-08 | 0 | 0 | 0 | 0 | 0 | 0
Hydrogen sulfide | e3cfaa07-9b68-4461-a06f-a0e4e59d41d3 | kilogram | ('air', 'urban air close to ground') | treatment of biowaste by anaerobic digestion, apples | anaerobic_digestion_apples | DE | 8.96e-05 | biosphere | FALSE |  | 0 | 0 | 0 | 0 | 0 | 0 | 0 | 0 | 0 | 0 | 0 | 0 | 0 | 0 | 0 | 0 | 8.96e-05 | 0 | 0 | 0 | 0 | 0 | 0 | 0 | 0 | 0 | 0 | 0 | 0 | 0 | 0 | 0 | 0
Carbon dioxide, non-fossil | 73ed05cc-9727-4abf-9516-4b5c0fe54a16 | kilogram | ('air', 'urban air close to ground') | treatment of biowaste by anaerobic digestion, apples | anaerobic_digestion_apples | DE | 0.21 | biosphere | FALSE |  | 0 | 0 | 0 | 0 | 0 | 0 | 0 | 0 | 0 | 0 | 0 | 0 | 0 | 0 | 0 | 0 | 0.21 | 0 | 0 | 0 | 0 | 0 | 0 | 0 | 0 | 0 | 0 | 0 | 0 | 0 | 0 | 0 | 0
Dinitrogen monoxide | 6dc1b46f-ee89-4495-95c4-b8a637bcd6cb | kilogram | ('air', 'urban air close to ground') | treatment of biowaste by anaerobic digestion, apples | anaerobic_digestion_apples | DE | 3.3e-05 | biosphere | FALSE |  | 298 | 0 | 0 | 0 | 0 | 0 | 0 | 0 | 0 | 0 | 0 | 0 | 0 | 0 | 0 | 0 | 3.3e-05 | 0.009834 | 0 | 0 | 0 | 0 | 0 | 0 | 0 | 0 | 0 | 0 | 0 | 0 | 0 | 0 | 0
Nitrogen, organic bound | a703733d-fabc-487b-826a-06c11ac4c0c6 | kilogram | ('water',) | treatment of biowaste by anaerobic digestion, apples | anaerobic_digestion_apples | DE | 1.09e-07 | biosphere | FALSE |  | 0 | 0 | 0 | 0 | 0 | 0 | 0 | 0 | 0 | 0 | 0 | 0 | 0 | 0 | 0 | 0 | 1.09e-07 | 0 | 0 | 0 | 0 | 0 | 0 | 0 | 0 | 0 | 0 | 0 | 0 | 0 | 0 | 0 | 0
Nitrate | 5189de76-6bbb-44ba-8c42-5714f1b4371f | kilogram | ('water',) | treatment of biowaste by anaerobic digestion, apples | anaerobic_digestion_apples | DE | 2.97e-06 | biosphere | FALSE |  | 0 | 0 | 0 | 0 | 0 | 0 | 0 | 0 | 0 | 0 | 0.226 | 0 | 0 | 0 | 0 | 0 | 2.97e-06 | 0 | 0 | 0 | 0 | 0 | 0 | 0 | 0 | 0 | 0 | 6.7122e-07 | 0 | 0 | 0 | 0 | 0
Ammonium, ion | fb005c47-7b90-41f3-a5ca-f0eb11db354a | kilogram | ('water',) | treatment of biowaste by anaerobic digestion, apples | anaerobic_digestion_apples | DE | 9.28e-08 | biosphere | FALSE |  | 0 | 0 | 0 | 0 | 0 | 0 | 0 | 0 | 0 | 0 | 0.778 | 0 | 0 | 0 | 0 | 0 | 9.28e-08 | 0 | 0 | 0 | 0 | 0 | 0 | 0 | 0 | 0 | 0 | 7.2198e-08 | 0 | 0 | 0 | 0 | 0
treatment of biowaste, industrial composting, potatoes | industrial_composting_potatoes | kilogram | DE | treatment of biowaste, industrial composting, potatoes | industrial_composting_potatoes | DE | -1 | production | FALSE | [17 empty] | -1 | 0.053954 | 3.0271e-09 | 1.4272e-09 | 2.3642e-09 | 1.0916e-08 | 0.0023 | 7.1513e-05 | 0.0021695 | 0.0096225 | 4.0558e-07 | 8.6024e-05 | 0.01939 | 0.44008 | 0.012427 | 1.1864e-07 | 0.29763
market for municipal solid waste | ece0d02623ececa9be635634d30c9fad | kilogram | CH | treatment of biowaste, industrial composting, potatoes | industrial_composting_potatoes | DE | -1.85e-05 | technosphere | FALSE |  | -0.52361 | -5.0348e-09 | -6.1782e-09 | -4.2867e-08 | -4.1978e-09 | -0.0021954 | -0.00039702 | -0.00031855 | -0.0014795 | -7.5929e-07 | -0.00014807 | -1.4047 | -0.38103 | -0.072406 | -1.608e-07 | -0.39413 | -1.85e-05 | 9.6868e-06 | 9.3143e-14 | 1.143e-13 | 7.9305e-13 | 7.766e-14 | 4.0615e-08 | 7.3449e-09 | 5.8932e-09 | 2.7371e-08 | 1.4047e-11 | 2.7393e-09 | 2.5987e-05 | 7.049e-06 | 1.3395e-06 | 2.9748e-12 | 7.2914e-06
market for wastewater, average | ff1c8e1f34a25cccba366c1a2c8c47c4 | cubic meter | CH | treatment of biowaste, industrial composting, potatoes | industrial_composting_potatoes | DE | -0.000225 | technosphere | FALSE |  | -0.31063 | -2.1306e-08 | -1.2585e-07 | -2.105e-06 | -3.2901e-08 | -0.037249 | -0.0016951 | -0.0039871 | -0.011799 | -0.00091089 | -0.020736 | -4.7558 | -3.2173 | -4.4481 | -6.4148e-06 | -4.6036 | -0.000225 | 6.9891e-05 | 4.7938e-12 | 2.8316e-11 | 4.7361e-10 | 7.4027e-12 | 8.381e-06 | 3.8139e-07 | 8.9709e-07 | 2.6548e-06 | 2.0495e-07 | 4.6657e-06 | 0.0010701 | 0.00072388 | 0.0010008 | 1.4433e-09 | 0.0010358
composting facility construction, open | 4c91d5adcf36eac12920142fb819a2c4 | unit | CH | treatment of biowaste, industrial composting, potatoes | industrial_composting_potatoes | DE | 7.41e-09 | technosphere | FALSE |  | 577811.8861 | 0.19259 | 0.17074 | 0.24307 | 0.096743 | 82648.0005 | 3907.5377 | 3587.9591 | 11792.1427 | 17.0614 | 1030.3129 | 3566124.1463 | 58909319.5503 | 470878.5492 | 11.265 | 15965351.7998 | 7.41e-09 | 0.0042816 | 1.4271e-09 | 1.2652e-09 | 1.8011e-09 | 7.1686e-10 | 0.00061242 | 2.8955e-05 | 2.6587e-05 | 8.738e-05 | 1.2642e-07 | 7.6346e-06 | 0.026425 | 0.43652 | 0.0034892 | 8.3474e-08 | 0.1183
market for electricity, low voltage | 26ebe3c3a50e72de9d8935f04501b9dd | kilowatt hour | CH | treatment of biowaste, industrial composting, potatoes | industrial_composting_potatoes | DE | 0.0118 | technosphere | FALSE |  | 0.11526 | 1.1228e-08 | 5.5302e-09 | 2.8422e-08 | 3.7044e-09 | 0.10738 | 0.00040911 | 0.00041664 | 0.0012209 | 5.8573e-06 | 0.00010399 | 0.14016 | 1.445 | 0.20574 | 3.8064e-06 | 7.4864 | 0.0118 | 0.00136 | 1.3249e-10 | 6.5257e-11 | 3.3538e-10 | 4.3711e-11 | 0.001267 | 4.8275e-06 | 4.9164e-06 | 1.4407e-05 | 6.9116e-08 | 1.2271e-06 | 0.0016539 | 0.017051 | 0.0024277 | 4.4915e-08 | 0.08834
market for machine operation, diesel, >= 74.57 kW, low load factor | 1f03642b328aed91d4bf2853a7ebf854 | hour | GLO | treatment of biowaste, industrial composting, potatoes | industrial_composting_potatoes | DE | 0.00035211 | technosphere | FALSE |  | 22.7953 | 4.9494e-06 | 2.9524e-07 | 4.5003e-07 | 1.6614e-06 | 1.4634 | 0.094478 | 0.081564 | 0.30651 | 4.2672e-05 | 0.027826 | 7.5529 | 52.0656 | 0.82514 | 1.2369e-05 | 312.4913 | 0.00035211 | 0.0080265 | 1.7428e-09 | 1.0396e-10 | 1.5846e-10 | 5.8501e-10 | 0.0005153 | 3.3267e-05 | 2.872e-05 | 0.00010793 | 1.5025e-08 | 9.7979e-06 | 0.0026595 | 0.018333 | 0.00029054 | 4.3552e-09 | 0.11003
market for compost | 911c4ec4da61447f2c8e05e76f556443 | kilogram | GLO | treatment of biowaste, industrial composting, potatoes | industrial_composting_potatoes | DE | -0.45 | technosphere | FALSE |  | 0.0027643 | 6.2252e-10 | 7.9185e-11 | 9.0038e-10 | 5.2746e-10 | 0.00022936 | 1.3389e-05 | 1.2511e-05 | 4.1987e-05 | 2.2111e-08 | 3.7875e-06 | 0.027655 | 0.072336 | 0.00033733 | 3.4565e-08 | 0.044631 | -0.45 | -0.001244 | -2.8014e-10 | -3.5633e-11 | -4.0517e-10 | -2.3736e-10 | -0.00010321 | -6.0249e-06 | -5.63e-06 | -1.8894e-05 | -9.9501e-09 | -1.7044e-06 | -0.012445 | -0.032551 | -0.0001518 | -1.5554e-08 | -0.020084
Dinitrogen monoxide | 6dc1b46f-ee89-4495-95c4-b8a637bcd6cb | kilogram | ('air', 'urban air close to ground') | treatment of biowaste, industrial composting, potatoes | industrial_composting_potatoes | DE | 2.5e-05 | biosphere | FALSE |  | 298 | 0 | 0 | 0 | 0 | 0 | 0 | 0 | 0 | 0 | 0 | 0 | 0 | 0 | 0 | 0 | 2.5e-05 | 0.00745 | 0 | 0 | 0 | 0 | 0 | 0 | 0 | 0 | 0 | 0 | 0 | 0 | 0 | 0 | 0
Carbon dioxide, non-fossil | 73ed05cc-9727-4abf-9516-4b5c0fe54a16 | kilogram | ('air', 'urban air close to ground') | treatment of biowaste, industrial composting, potatoes | industrial_composting_potatoes | DE | 0.22 | biosphere | FALSE |  | 0 | 0 | 0 | 0 | 0 | 0 | 0 | 0 | 0 | 0 | 0 | 0 | 0 | 0 | 0 | 0 | 0.22 | 0 | 0 | 0 | 0 | 0 | 0 | 0 | 0 | 0 | 0 | 0 | 0 | 0 | 0 | 0 | 0
Hydrogen sulfide | e3cfaa07-9b68-4461-a06f-a0e4e59d41d3 | kilogram | ('air', 'urban air close to ground') | treatment of biowaste, industrial composting, potatoes | industrial_composting_potatoes | DE | 0.000526 | biosphere | FALSE |  | 0 | 0 | 0 | 0 | 0 | 0 | 0 | 0 | 0 | 0 | 0 | 0 | 0 | 0 | 0 | 0 | 0.000526 | 0 | 0 | 0 | 0 | 0 | 0 | 0 | 0 | 0 | 0 | 0 | 0 | 0 | 0 | 0 | 0
Methane, non-fossil | baf58fc9-573c-419c-8c16-831ac03203b9 | kilogram | ('air', 'urban air close to ground') | treatment of biowaste, industrial composting, potatoes | industrial_composting_potatoes | DE | 0.001 | biosphere | FALSE |  | 34 | 0 | 0 | 0 | 0 | 0 | 0.0101 | 0 | 0 | 0 | 0 | 0 | 0 | 0 | 0 | 0 | 0.001 | 0.034 | 0 | 0 | 0 | 0 | 0 | 1.01e-05 | 0 | 0 | 0 | 0 | 0 | 0 | 0 | 0 | 0
Water | 075e433b-4be4-448e-9510-9a5029c1ce94 | cubic meter | ('air',) | treatment of biowaste, industrial composting, potatoes | industrial_composting_potatoes | DE | 0.000125 | biosphere | FALSE |  | 0 | 0 | 0 | 0 | 0 | 0 | 0 | 0 | 0 | 0 | 0 | 0 | 0 | 42.95 | 0 | 0 | 0.000125 | 0 | 0 | 0 | 0 | 0 | 0 | 0 | 0 | 0 | 0 | 0 | 0 | 0 | 0.0053688 | 0 | 0
Ammonia | 9990b51b-7023-4700-bca0-1a32ef921f74 | kilogram | ('air', 'urban air close to ground') | treatment of biowaste, industrial composting, potatoes | industrial_composting_potatoes | DE | 0.0007 | biosphere | FALSE |  | 0 | 0 | 0 | 0 | 1.4e-05 | 0 | 0 | 3.02 | 13.47 | 0 | 0.092 | 0 | 0 | 0 | 0 | 0 | 0.0007 | 0 | 0 | 0 | 0 | 9.8e-09 | 0 | 0 | 0.002114 | 0.009429 | 0 | 6.44e-05 | 0 | 0 | 0 | 0 | 0
treatment of biowaste by anaerobic digestion, potatoes | anaerobic_digestion_potatoes | kilogram | DE | treatment of biowaste by anaerobic digestion, potatoes | anaerobic_digestion_potatoes | DE | -1 | production | FALSE | [17 empty] | -1 | 0.064143 | 2.2985e-09 | 5.8179e-10 | 2.1699e-09 | -5.1196e-10 | 0.00011918 | 5.7405e-05 | -0.00022765 | -0.0010514 | 2.7558e-07 | 9.8559e-06 | 0.0044212 | -0.058045 | 0.00034071 | 3.9726e-09 | 0.11185
anaerobic digestion plant construction, for biowaste | 20d7578df307441355196ebde23fcd1e | unit | CH | treatment of biowaste by anaerobic digestion, potatoes | anaerobic_digestion_potatoes | DE | 1.67e-09 | technosphere | FALSE |  | 743902.793 | 0.068394 | 0.38834 | 0.61894 | 0.088807 | 49517.8074 | 3766.1717 | 3518.5661 | 9937.8187 | 30.9334 | 875.1263 | 5176722.3412 | 27797873.4766 | 270799.3492 | 47.1382 | 11746412.9716 | 1.67e-09 | 0.0012423 | 1.1422e-10 | 6.4852e-10 | 1.0336e-09 | 1.4831e-10 | 8.2695e-05 | 6.2895e-06 | 5.876e-06 | 1.6596e-05 | 5.1659e-08 | 1.4615e-06 | 0.0086451 | 0.046422 | 0.00045223 | 7.8721e-08 | 0.019617
market for machine operation, diesel, >= 74.57 kW, low load factor | 1f03642b328aed91d4bf2853a7ebf854 | hour | GLO | treatment of biowaste by anaerobic digestion, potatoes | anaerobic_digestion_potatoes | DE | 0.00035211 | technosphere | FALSE |  | 22.7953 | 4.9494e-06 | 2.9524e-07 | 4.5003e-07 | 1.6614e-06 | 1.4634 | 0.094478 | 0.081564 | 0.30651 | 4.2672e-05 | 0.027826 | 7.5529 | 52.0656 | 0.82514 | 1.2369e-05 | 312.4913 | 0.00035211 | 0.0080265 | 1.7428e-09 | 1.0396e-10 | 1.5846e-10 | 5.8501e-10 | 0.0005153 | 3.3267e-05 | 2.872e-05 | 0.00010793 | 1.5025e-08 | 9.7979e-06 | 0.0026595 | 0.018333 | 0.00029054 | 4.3552e-09 | 0.11003
market for wastewater, average | ff1c8e1f34a25cccba366c1a2c8c47c4 | cubic meter | CH | treatment of biowaste by anaerobic digestion, potatoes | anaerobic_digestion_potatoes | DE | -0.000225 | technosphere | FALSE |  | -0.31063 | -2.1306e-08 | -1.2585e-07 | -2.105e-06 | -3.2901e-08 | -0.037249 | -0.0016951 | -0.0039871 | -0.011799 | -0.00091089 | -0.020736 | -4.7558 | -3.2173 | -4.4481 | -6.4148e-06 | -4.6036 | -0.000225 | 6.9891e-05 | 4.7938e-12 | 2.8316e-11 | 4.7361e-10 | 7.4027e-12 | 8.381e-06 | 3.8139e-07 | 8.9709e-07 | 2.6548e-06 | 2.0495e-07 | 4.6657e-06 | 0.0010701 | 0.00072388 | 0.0010008 | 1.4433e-09 | 0.0010358
market for electricity, low voltage | 26ebe3c3a50e72de9d8935f04501b9dd | kilowatt hour | CH | treatment of biowaste by anaerobic digestion, potatoes | anaerobic_digestion_potatoes | DE | 0.002135 | technosphere | FALSE |  | 0.11526 | 1.1228e-08 | 5.5302e-09 | 2.8422e-08 | 3.7044e-09 | 0.10738 | 0.00040911 | 0.00041664 | 0.0012209 | 5.8573e-06 | 0.00010399 | 0.14016 | 1.445 | 0.20574 | 3.8064e-06 | 7.4864 | 0.002135 | 0.00024607 | 2.3972e-11 | 1.1807e-11 | 6.068e-11 | 7.9088e-12 | 0.00022925 | 8.7345e-07 | 8.8953e-07 | 2.6067e-06 | 1.2505e-08 | 2.2203e-07 | 0.00029924 | 0.0030851 | 0.00043926 | 8.1266e-09 | 0.015984
market for heat, central or small-scale, other than natural gas | da08519cdc58aea76bc36725154b1b30 | megajoule | CH | treatment of biowaste by anaerobic digestion, potatoes | anaerobic_digestion_potatoes | DE | 0.2416 | technosphere | FALSE |  | 0.05245 | 1.1068e-08 | 5.3317e-10 | 1.8192e-08 | 1.3682e-08 | 0.0038878 | 0.00020842 | 0.0002122 | 0.00066926 | 2.5025e-07 | 5.9704e-05 | 0.039396 | 1.3611 | 0.0038715 | 1.5562e-07 | 0.73131 | 0.2416 | 0.012672 | 2.674e-09 | 1.2881e-10 | 4.3953e-09 | 3.3055e-09 | 0.00093928 | 5.0355e-05 | 5.1268e-05 | 0.00016169 | 6.0461e-08 | 1.4425e-05 | 0.0095182 | 0.32884 | 0.00093534 | 3.7599e-08 | 0.17668
market for tap water | 6c6c1c7a6015f6654f0966a247bbed58 | kilogram | CH | treatment of biowaste by anaerobic digestion, potatoes | anaerobic_digestion_potatoes | DE | 0.225 | technosphere | FALSE |  | 9.8781e-05 | 1.2023e-11 | 2.5984e-11 | 5.0975e-11 | 7.2459e-12 | 5.3682e-05 | 4.4188e-07 | 5.131e-07 | 1.2524e-06 | 3.9169e-09 | 1.1225e-07 | 0.00035093 | 0.0012929 | 0.00020449 | 1.4057e-09 | 0.0042391 | 0.225 | 2.2226e-05 | 2.7052e-12 | 5.8465e-12 | 1.1469e-11 | 1.6303e-12 | 1.2078e-05 | 9.9424e-08 | 1.1545e-07 | 2.8179e-07 | 8.8131e-10 | 2.5256e-08 | 7.8959e-05 | 0.0002909 | 4.601e-05 | 3.1629e-10 | 0.0009538
digester sludge, Recycled Content cut-off | 206c9c75d7e996587ebd33d8ef7f83b3 | kilogram | GLO | treatment of biowaste by anaerobic digestion, potatoes | anaerobic_digestion_potatoes | DE | -0.62 | technosphere | FALSE |  | 0 | 0 | 0 | 0 | 0 | 0 | 0 | 0 | 0 | 0 | 0 | 0 | 0 | 0 | 0 | 0 | -0.62 | 0 | 0 | 0 | 0 | 0 | 0 | 0 | 0 | 0 | 0 | 0 | 0 | 0 | 0 | 0 | 0
market for biogas | 381392ac35ec7f41e20fae60c431dc52 | cubic meter | CH | treatment of biowaste by anaerobic digestion, potatoes | anaerobic_digestion_potatoes | DE | -0.1 | technosphere | FALSE |  | 0.4957 | 2.264e-08 | 3.4547e-09 | 3.9632e-08 | 4.5678e-08 | 0.016678 | 0.000581 | 0.0031542 | 0.013432 | 1.403e-06 | 0.00021513 | 0.1785 | 4.5574 | 0.028235 | 1.2659e-06 | 2.1246 | -0.1 | -0.04957 | -2.264e-09 | -3.4547e-10 | -3.9632e-09 | -4.5678e-09 | -0.0016678 | -5.81e-05 | -0.00031542 | -0.0013432 | -1.403e-07 | -2.1513e-05 | -0.01785 | -0.45574 | -0.0028235 | -1.2659e-07 | -0.21246
Methane, non-fossil | baf58fc9-573c-419c-8c16-831ac03203b9 | kilogram | ('air', 'urban air close to ground') | treatment of biowaste by anaerobic digestion, potatoes | anaerobic_digestion_potatoes | DE | 0.0024 | biosphere | FALSE |  | 34 | 0 | 0 | 0 | 0 | 0 | 0.0101 | 0 | 0 | 0 | 0 | 0 | 0 | 0 | 0 | 0 | 0.0024 | 0.0816 | 0 | 0 | 0 | 0 | 0 | 2.424e-05 | 0 | 0 | 0 | 0 | 0 | 0 | 0 | 0 | 0
Nitrite | 9f5bfac4-cbb6-4b38-afb9-cf563fc5ca15 | kilogram | ('water',) | treatment of biowaste by anaerobic digestion, potatoes | anaerobic_digestion_potatoes | DE | 9.28e-08 | biosphere | FALSE |  | 0 | 0 | 0 | 0 | 0 | 0 | 0 | 0 | 0 | 0 | 0.304 | 0 | 0 | 0 | 0 | 0 | 9.28e-08 | 0 | 0 | 0 | 0 | 0 | 0 | 0 | 0 | 0 | 0 | 2.8211e-08 | 0 | 0 | 0 | 0 | 0
Phosphorus | 2d4b8ec1-8d53-4e62-8a11-ebc45909b02e | kilogram | ('water',) | treatment of biowaste by anaerobic digestion, potatoes | anaerobic_digestion_potatoes | DE | 7.04e-08 | biosphere | FALSE |  | 0 | 0 | 0 | 0 | 0 | 0 | 0 | 0 | 0 | 1 | 0 | 0 | 0 | 0 | 0 | 0 | 7.04e-08 | 0 | 0 | 0 | 0 | 0 | 0 | 0 | 0 | 0 | 7.04e-08 | 0 | 0 | 0 | 0 | 0 | 0
Hydrogen sulfide | e3cfaa07-9b68-4461-a06f-a0e4e59d41d3 | kilogram | ('air', 'urban air close to ground') | treatment of biowaste by anaerobic digestion, potatoes | anaerobic_digestion_potatoes | DE | 8.96e-05 | biosphere | FALSE |  | 0 | 0 | 0 | 0 | 0 | 0 | 0 | 0 | 0 | 0 | 0 | 0 | 0 | 0 | 0 | 0 | 8.96e-05 | 0 | 0 | 0 | 0 | 0 | 0 | 0 | 0 | 0 | 0 | 0 | 0 | 0 | 0 | 0 | 0
Carbon dioxide, non-fossil | 73ed05cc-9727-4abf-9516-4b5c0fe54a16 | kilogram | ('air', 'urban air close to ground') | treatment of biowaste by anaerobic digestion, potatoes | anaerobic_digestion_potatoes | DE | 0.21 | biosphere | FALSE |  | 0 | 0 | 0 | 0 | 0 | 0 | 0 | 0 | 0 | 0 | 0 | 0 | 0 | 0 | 0 | 0 | 0.21 | 0 | 0 | 0 | 0 | 0 | 0 | 0 | 0 | 0 | 0 | 0 | 0 | 0 | 0 | 0 | 0
Dinitrogen monoxide | 6dc1b46f-ee89-4495-95c4-b8a637bcd6cb | kilogram | ('air', 'urban air close to ground') | treatment of biowaste by anaerobic digestion, potatoes | anaerobic_digestion_potatoes | DE | 3.3e-05 | biosphere | FALSE |  | 298 | 0 | 0 | 0 | 0 | 0 | 0 | 0 | 0 | 0 | 0 | 0 | 0 | 0 | 0 | 0 | 3.3e-05 | 0.009834 | 0 | 0 | 0 | 0 | 0 | 0 | 0 | 0 | 0 | 0 | 0 | 0 | 0 | 0 | 0
Nitrogen, organic bound | a703733d-fabc-487b-826a-06c11ac4c0c6 | kilogram | ('water',) | treatment of biowaste by anaerobic digestion, potatoes | anaerobic_digestion_potatoes | DE | 1.09e-07 | biosphere | FALSE |  | 0 | 0 | 0 | 0 | 0 | 0 | 0 | 0 | 0 | 0 | 0 | 0 | 0 | 0 | 0 | 0 | 1.09e-07 | 0 | 0 | 0 | 0 | 0 | 0 | 0 | 0 | 0 | 0 | 0 | 0 | 0 | 0 | 0 | 0
Nitrate | 5189de76-6bbb-44ba-8c42-5714f1b4371f | kilogram | ('water',) | treatment of biowaste by anaerobic digestion, potatoes | anaerobic_digestion_potatoes | DE | 2.97e-06 | biosphere | FALSE |  | 0 | 0 | 0 | 0 | 0 | 0 | 0 | 0 | 0 | 0 | 0.226 | 0 | 0 | 0 | 0 | 0 | 2.97e-06 | 0 | 0 | 0 | 0 | 0 | 0 | 0 | 0 | 0 | 0 | 6.7122e-07 | 0 | 0 | 0 | 0 | 0
Ammonium, ion | fb005c47-7b90-41f3-a5ca-f0eb11db354a | kilogram | ('water',) | treatment of biowaste by anaerobic digestion, potatoes | anaerobic_digestion_potatoes | DE | 9.28e-08 | biosphere | FALSE |  | 0 | 0 | 0 | 0 | 0 | 0 | 0 | 0 | 0 | 0 | 0.778 | 0 | 0 | 0 | 0 | 0 | 9.28e-08 | 0 | 0 | 0 | 0 | 0 | 0 | 0 | 0 | 0 | 0 | 7.2198e-08 | 0 | 0 | 0 | 0 | 0

## LCI_db1_S2 (hidden)
input | input code | input unit | input location | activity | activity code | activity location | amount | type | material flow | formula | GW | OD | HTc | HTnc | PM | IR | POF | AC | TE | FE | ME | ET | LU | RDw | RDm | RDf | formula excel | GW Impact | OD Impact | HTc Impact | HTnc Impact | PM Impact | IR Impact | POF Impact | AC Impact | TE Impact | FE Impact | ME Impact | ET Impact | LU Impact | RDw Impact | RDm Impact | RDf Impact
biowaste generation | waste_generation | kilogram | DE | biowaste generation | waste_generation | DE | -1 | production | FALSE | [17 empty] | -1 | -0.07396 | -3.6424e-09 | -3.7691e-09 | -6.6183e-08 | -9.4162e-09 | -0.0019968 | -0.0002349 | -0.0015101 | -0.0064795 | -1.6613e-05 | -0.00056571 | -1.5812 | -16.318 | -1.1907 | -5.265e-07 | -0.38268
industrial composting | PW1 | kilogram | DE | biowaste generation | waste_generation | DE | -0.4 | technosphere | TRUE |  | 0.03212 | -1.8447e-09 | 1.2402e-09 | 2.2914e-10 | 8.4994e-09 | 0.00083494 | -9.2494e-05 | 0.0020541 | 0.0091422 | 3.4899e-07 | 4.2338e-05 | -0.010632 | 0.2331 | 0.011514 | 6.9121e-08 | -0.012903 | -0.4 | -0.012848 | 7.3787e-10 | -4.9608e-10 | -9.1656e-11 | -3.3998e-09 | -0.00033398 | 3.6998e-05 | -0.00082166 | -0.0036569 | -1.396e-07 | -1.6935e-05 | 0.0042527 | -0.09324 | -0.0046056 | -2.7648e-08 | 0.0051611
anaerobic digestion | PW2 | kilogram | DE | biowaste generation | waste_generation | DE | -0.4 | technosphere | TRUE |  | 0.042309 | -2.5733e-09 | 3.9478e-10 | 3.4842e-11 | -2.9283e-09 | -0.0013458 | -0.0001066 | -0.00034301 | -0.0015318 | 2.19e-07 | -3.383e-05 | -0.0256 | -0.26503 | -0.00057192 | -4.5543e-08 | -0.19869 | -0.4 | -0.016924 | 1.0293e-09 | -1.5791e-10 | -1.3937e-11 | 1.1713e-09 | 0.00053834 | 4.2641e-05 | 0.0001372 | 0.0006127 | -8.7599e-08 | 1.3532e-05 | 0.01024 | 0.10601 | 0.00022877 | 1.8217e-08 | 0.079475
donation | PW3 | kilogram | DE | biowaste generation | waste_generation | DE | -0.2 | technosphere | TRUE |  | 0.22094 | 2.7048e-08 | 1.5576e-08 | 3.3039e-07 | 3.5939e-08 | 0.011006 | 0.0015727 | 0.0041282 | 0.017177 | 8.1929e-05 | 0.0028115 | 7.9786 | 81.6536 | 5.9316 | 2.5853e-06 | 2.3366 | -0.2 | -0.044188 | -5.4095e-09 | -3.1151e-09 | -6.6077e-08 | -7.1878e-09 | -0.0022012 | -0.00031453 | -0.00082563 | -0.0034354 | -1.6386e-05 | -0.0005623 | -1.5957 | -16.3307 | -1.1863 | -5.1707e-07 | -0.46732
industrial composting | PW1 | kilogram | DE | industrial composting | PW1 | DE | -1 | production | FALSE | [17 empty] | -1 | -0.03212 | 1.8447e-09 | -1.2402e-09 | -2.2914e-10 | -8.4994e-09 | -0.00083494 | 9.2494e-05 | -0.0020541 | -0.0091422 | -3.4899e-07 | -4.2338e-05 | 0.010632 | -0.2331 | -0.011514 | -6.9121e-08 | 0.012903
industrial composting, apples | PW1_apples | kilogram | DE | industrial composting | PW1 | DE | -0.6 | technosphere | TRUE |  | 0.03212 | -1.8447e-09 | 1.2402e-09 | 2.2914e-10 | 8.4994e-09 | 0.00083494 | -9.2494e-05 | 0.0020541 | 0.0091422 | 3.4899e-07 | 4.2338e-05 | -0.010632 | 0.2331 | 0.011514 | 6.9121e-08 | -0.012903 | -0.6 | -0.019272 | 1.1068e-09 | -7.4412e-10 | -1.3748e-10 | -5.0996e-09 | -0.00050097 | 5.5496e-05 | -0.0012325 | -0.0054853 | -2.094e-07 | -2.5403e-05 | 0.0063791 | -0.13986 | -0.0069084 | -4.1473e-08 | 0.0077416
industrial composting, potatoes | PW1_potatoes | kilogram | DE | industrial composting | PW1 | DE | -0.4 | technosphere | TRUE |  | 0.03212 | -1.8447e-09 | 1.2402e-09 | 2.2914e-10 | 8.4994e-09 | 0.00083494 | -9.2494e-05 | 0.0020541 | 0.0091422 | 3.4899e-07 | 4.2338e-05 | -0.010632 | 0.2331 | 0.011514 | 6.9121e-08 | -0.012903 | -0.4 | -0.012848 | 7.3787e-10 | -4.9608e-10 | -9.1656e-11 | -3.3998e-09 | -0.00033398 | 3.6998e-05 | -0.00082166 | -0.0036569 | -1.396e-07 | -1.6935e-05 | 0.0042527 | -0.09324 | -0.0046056 | -2.7648e-08 | 0.0051611
industrial composting, apples | PW1_apples | kilogram | DE | industrial composting, apples | PW1_apples | DE | -1 | production | FALSE | [17 empty] | -1 | -0.03212 | 1.8447e-09 | -1.2402e-09 | -2.2914e-10 | -8.4994e-09 | -0.00083494 | 9.2494e-05 | -0.0020541 | -0.0091422 | -3.4899e-07 | -4.2338e-05 | 0.010632 | -0.2331 | -0.011514 | -6.9121e-08 | 0.012903
treatment of biowaste, industrial composting, apples | industrial_composting_apples | kilogram | DE | industrial composting, apples | PW1_apples | DE | 1 | technosphere | TRUE |  | -0.053954 | -3.0271e-09 | -1.4272e-09 | -2.3642e-09 | -1.0916e-08 | -0.0023 | -7.1513e-05 | -0.0021695 | -0.0096225 | -4.0558e-07 | -8.6024e-05 | -0.01939 | -0.44008 | -0.012427 | -1.1864e-07 | -0.29763 | 1 | -0.053954 | -3.0271e-09 | -1.4272e-09 | -2.3642e-09 | -1.0916e-08 | -0.0023 | -7.1513e-05 | -0.0021695 | -0.0096225 | -4.0558e-07 | -8.6024e-05 | -0.01939 | -0.44008 | -0.012427 | -1.1864e-07 | -0.29763
market for municipal waste collection service by 21 metric ton lorry | a7324bc4c825a561174c1d3c3de59fa0 | ton kilometer | GLO | industrial composting, apples | PW1_apples | DE | 0.01 | technosphere | FALSE |  | 1.2505 | 2.7476e-07 | 5.2437e-09 | 6.9711e-08 | 1.7289e-07 | 0.078971 | 0.012498 | 0.0079502 | 0.03538 | 1.6259e-06 | 0.0032205 | 0.34184 | 4.1451 | 0.030634 | 1.2038e-06 | 16.9715 | 0.01 | 0.012505 | 2.7476e-09 | 5.2437e-11 | 6.9711e-10 | 1.7289e-09 | 0.00078971 | 0.00012498 | 7.9502e-05 | 0.0003538 | 1.6259e-08 | 3.2205e-05 | 0.0034184 | 0.041451 | 0.00030634 | 1.2038e-08 | 0.16972
market for transport, freight, lorry 16-32 metric ton, EURO5 | f8b9f4e1cdefe8ef1e735a212cc51382 | ton kilometer | RoW | industrial composting, apples | PW1_apples | DE | 0.01 | technosphere | FALSE | P2/1000 | 0.15548 | 3.5403e-08 | 2.2429e-09 | 2.3966e-08 | 1.1456e-08 | 0.011255 | 0.00065053 | 0.0005975 | 0.0021089 | 6.7215e-07 | 0.00019135 | 0.44338 | 2.7589 | 0.010105 | 6.2462e-07 | 2.347 | 0.06 | 0.0093288 | 2.1242e-09 | 1.3458e-10 | 1.438e-09 | 6.8738e-10 | 0.00067531 | 3.9032e-05 | 3.585e-05 | 0.00012653 | 4.0329e-08 | 1.1481e-05 | 0.026603 | 0.16553 | 0.00060628 | 3.7477e-08 | 0.14082
industrial composting, potatoes | PW1_potatoes | kilogram | DE | industrial composting, potatoes | PW1_potatoes | DE | -1 | production | FALSE | [17 empty] | -1 | -0.03212 | 1.8447e-09 | -1.2402e-09 | -2.2914e-10 | -8.4994e-09 | -0.00083494 | 9.2494e-05 | -0.0020541 | -0.0091422 | -3.4899e-07 | -4.2338e-05 | 0.010632 | -0.2331 | -0.011514 | -6.9121e-08 | 0.012903
treatment of biowaste, industrial composting, potatoes | industrial_composting_potatoes | kilogram | DE | industrial composting, potatoes | PW1_potatoes | DE | 1 | technosphere | TRUE |  | -0.053954 | -3.0271e-09 | -1.4272e-09 | -2.3642e-09 | -1.0916e-08 | -0.0023 | -7.1513e-05 | -0.0021695 | -0.0096225 | -4.0558e-07 | -8.6024e-05 | -0.01939 | -0.44008 | -0.012427 | -1.1864e-07 | -0.29763 | 1 | -0.053954 | -3.0271e-09 | -1.4272e-09 | -2.3642e-09 | -1.0916e-08 | -0.0023 | -7.1513e-05 | -0.0021695 | -0.0096225 | -4.0558e-07 | -8.6024e-05 | -0.01939 | -0.44008 | -0.012427 | -1.1864e-07 | -0.29763
market for municipal waste collection service by 21 metric ton lorry | a7324bc4c825a561174c1d3c3de59fa0 | ton kilometer | GLO | industrial composting, potatoes | PW1_potatoes | DE | 0.01 | technosphere | FALSE |  | 1.2505 | 2.7476e-07 | 5.2437e-09 | 6.9711e-08 | 1.7289e-07 | 0.078971 | 0.012498 | 0.0079502 | 0.03538 | 1.6259e-06 | 0.0032205 | 0.34184 | 4.1451 | 0.030634 | 1.2038e-06 | 16.9715 | 0.01 | 0.012505 | 2.7476e-09 | 5.2437e-11 | 6.9711e-10 | 1.7289e-09 | 0.00078971 | 0.00012498 | 7.9502e-05 | 0.0003538 | 1.6259e-08 | 3.2205e-05 | 0.0034184 | 0.041451 | 0.00030634 | 1.2038e-08 | 0.16972
market for transport, freight, lorry 16-32 metric ton, EURO5 | f8b9f4e1cdefe8ef1e735a212cc51382 | ton kilometer | RoW | industrial composting, potatoes | PW1_potatoes | DE | 0.01 | technosphere | FALSE | P2/1000 | 0.15548 | 3.5403e-08 | 2.2429e-09 | 2.3966e-08 | 1.1456e-08 | 0.011255 | 0.00065053 | 0.0005975 | 0.0021089 | 6.7215e-07 | 0.00019135 | 0.44338 | 2.7589 | 0.010105 | 6.2462e-07 | 2.347 | 0.06 | 0.0093288 | 2.1242e-09 | 1.3458e-10 | 1.438e-09 | 6.8738e-10 | 0.00067531 | 3.9032e-05 | 3.585e-05 | 0.00012653 | 4.0329e-08 | 1.1481e-05 | 0.026603 | 0.16553 | 0.00060628 | 3.7477e-08 | 0.14082
anaerobic digestion | PW2 | kilogram | DE | anaerobic digestion | PW2 | DE | -1 | production | FALSE | [17 empty] | -1 | -0.042309 | 2.5733e-09 | -3.9478e-10 | -3.4842e-11 | 2.9283e-09 | 0.0013458 | 0.0001066 | 0.00034301 | 0.0015318 | -2.19e-07 | 3.383e-05 | 0.0256 | 0.26503 | 0.00057192 | 4.5543e-08 | 0.19869
anaerobic digestion, apples | PW2_apples | kilogram | DE | anaerobic digestion | PW2 | DE | -0.6 | technosphere | TRUE |  | 0.042309 | -2.5733e-09 | 3.9478e-10 | 3.4842e-11 | -2.9283e-09 | -0.0013458 | -0.0001066 | -0.00034301 | -0.0015318 | 2.19e-07 | -3.383e-05 | -0.0256 | -0.26503 | -0.00057192 | -4.5543e-08 | -0.19869 | -0.6 | -0.025385 | 1.544e-09 | -2.3687e-10 | -2.0905e-11 | 1.757e-09 | 0.00080751 | 6.3961e-05 | 0.0002058 | 0.00091906 | -1.314e-07 | 2.0298e-05 | 0.01536 | 0.15902 | 0.00034315 | 2.7326e-08 | 0.11921
anaerobic digestion, potatoes | PW2_potatoes | kilogram | DE | anaerobic digestion | PW2 | DE | -0.4 | technosphere | TRUE |  | 0.042309 | -2.5733e-09 | 3.9478e-10 | 3.4842e-11 | -2.9283e-09 | -0.0013458 | -0.0001066 | -0.00034301 | -0.0015318 | 2.19e-07 | -3.383e-05 | -0.0256 | -0.26503 | -0.00057192 | -4.5543e-08 | -0.19869 | -0.4 | -0.016924 | 1.0293e-09 | -1.5791e-10 | -1.3937e-11 | 1.1713e-09 | 0.00053834 | 4.2641e-05 | 0.0001372 | 0.0006127 | -8.7599e-08 | 1.3532e-05 | 0.01024 | 0.10601 | 0.00022877 | 1.8217e-08 | 0.079475
anaerobic digestion, apples | PW2_apples | kilogram | DE | anaerobic digestion, apples | PW2_apples | DE | -1 | production | FALSE | [17 empty] | -1 | -0.042309 | 2.5733e-09 | -3.9478e-10 | -3.4842e-11 | 2.9283e-09 | 0.0013458 | 0.0001066 | 0.00034301 | 0.0015318 | -2.19e-07 | 3.383e-05 | 0.0256 | 0.26503 | 0.00057192 | 4.5543e-08 | 0.19869
treatment of biowaste by anaerobic digestion, apples | anaerobic_digestion_apples | kilogram | DE | anaerobic digestion, apples | PW2_apples | DE | 1 | technosphere | TRUE |  | -0.064143 | -2.2985e-09 | -5.8179e-10 | -2.1699e-09 | 5.1196e-10 | -0.00011918 | -5.7405e-05 | 0.00022765 | 0.0010514 | -2.7558e-07 | -9.8559e-06 | -0.0044212 | 0.058045 | -0.00034071 | -3.9726e-09 | -0.11185 | 1 | -0.064143 | -2.2985e-09 | -5.8179e-10 | -2.1699e-09 | 5.1196e-10 | -0.00011918 | -5.7405e-05 | 0.00022765 | 0.0010514 | -2.7558e-07 | -9.8559e-06 | -0.0044212 | 0.058045 | -0.00034071 | -3.9726e-09 | -0.11185
market for municipal waste collection service by 21 metric ton lorry | a7324bc4c825a561174c1d3c3de59fa0 | ton kilometer | GLO | anaerobic digestion, apples | PW2_apples | DE | 0.01 | technosphere | FALSE |  | 1.2505 | 2.7476e-07 | 5.2437e-09 | 6.9711e-08 | 1.7289e-07 | 0.078971 | 0.012498 | 0.0079502 | 0.03538 | 1.6259e-06 | 0.0032205 | 0.34184 | 4.1451 | 0.030634 | 1.2038e-06 | 16.9715 | 0.01 | 0.012505 | 2.7476e-09 | 5.2437e-11 | 6.9711e-10 | 1.7289e-09 | 0.00078971 | 0.00012498 | 7.9502e-05 | 0.0003538 | 1.6259e-08 | 3.2205e-05 | 0.0034184 | 0.041451 | 0.00030634 | 1.2038e-08 | 0.16972
market for transport, freight, lorry 16-32 metric ton, EURO5 | f8b9f4e1cdefe8ef1e735a212cc51382 | ton kilometer | RoW | anaerobic digestion, apples | PW2_apples | DE | 0.06 | technosphere | FALSE | P3/1000 | 0.15548 | 3.5403e-08 | 2.2429e-09 | 2.3966e-08 | 1.1456e-08 | 0.011255 | 0.00065053 | 0.0005975 | 0.0021089 | 6.7215e-07 | 0.00019135 | 0.44338 | 2.7589 | 0.010105 | 6.2462e-07 | 2.347 | 0.06 | 0.0093288 | 2.1242e-09 | 1.3458e-10 | 1.438e-09 | 6.8738e-10 | 0.00067531 | 3.9032e-05 | 3.585e-05 | 0.00012653 | 4.0329e-08 | 1.1481e-05 | 0.026603 | 0.16553 | 0.00060628 | 3.7477e-08 | 0.14082
anaerobic digestion, potatoes | PW2_potatoes | kilogram | DE | anaerobic digestion, potatoes | PW2_potatoes | DE | -1 | production | FALSE | [17 empty] | -1 | -0.042309 | 2.5733e-09 | -3.9478e-10 | -3.4842e-11 | 2.9283e-09 | 0.0013458 | 0.0001066 | 0.00034301 | 0.0015318 | -2.19e-07 | 3.383e-05 | 0.0256 | 0.26503 | 0.00057192 | 4.5543e-08 | 0.19869
treatment of biowaste by anaerobic digestion, potatoes | anaerobic_digestion_potatoes | kilogram | DE | anaerobic digestion, potatoes | PW2_potatoes | DE | 1 | technosphere | TRUE |  | -0.064143 | -2.2985e-09 | -5.8179e-10 | -2.1699e-09 | 5.1196e-10 | -0.00011918 | -5.7405e-05 | 0.00022765 | 0.0010514 | -2.7558e-07 | -9.8559e-06 | -0.0044212 | 0.058045 | -0.00034071 | -3.9726e-09 | -0.11185 | 1 | -0.064143 | -2.2985e-09 | -5.8179e-10 | -2.1699e-09 | 5.1196e-10 | -0.00011918 | -5.7405e-05 | 0.00022765 | 0.0010514 | -2.7558e-07 | -9.8559e-06 | -0.0044212 | 0.058045 | -0.00034071 | -3.9726e-09 | -0.11185
market for municipal waste collection service by 21 metric ton lorry | a7324bc4c825a561174c1d3c3de59fa0 | ton kilometer | GLO | anaerobic digestion, potatoes | PW2_potatoes | DE | 0.01 | technosphere | FALSE |  | 1.2505 | 2.7476e-07 | 5.2437e-09 | 6.9711e-08 | 1.7289e-07 | 0.078971 | 0.012498 | 0.0079502 | 0.03538 | 1.6259e-06 | 0.0032205 | 0.34184 | 4.1451 | 0.030634 | 1.2038e-06 | 16.9715 | 0.01 | 0.012505 | 2.7476e-09 | 5.2437e-11 | 6.9711e-10 | 1.7289e-09 | 0.00078971 | 0.00012498 | 7.9502e-05 | 0.0003538 | 1.6259e-08 | 3.2205e-05 | 0.0034184 | 0.041451 | 0.00030634 | 1.2038e-08 | 0.16972
market for transport, freight, lorry 16-32 metric ton, EURO5 | f8b9f4e1cdefe8ef1e735a212cc51382 | ton kilometer | RoW | anaerobic digestion, potatoes | PW2_potatoes | DE | 0.06 | technosphere | FALSE | P3/1000 | 0.15548 | 3.5403e-08 | 2.2429e-09 | 2.3966e-08 | 1.1456e-08 | 0.011255 | 0.00065053 | 0.0005975 | 0.0021089 | 6.7215e-07 | 0.00019135 | 0.44338 | 2.7589 | 0.010105 | 6.2462e-07 | 2.347 | 0.06 | 0.0093288 | 2.1242e-09 | 1.3458e-10 | 1.438e-09 | 6.8738e-10 | 0.00067531 | 3.9032e-05 | 3.585e-05 | 0.00012653 | 4.0329e-08 | 1.1481e-05 | 0.026603 | 0.16553 | 0.00060628 | 3.7477e-08 | 0.14082
donation | PW3 | kilogram | DE | donation | PW3 | DE | -1 | production | FALSE | [17 empty] | -1 | -0.22094 | -2.7048e-08 | -1.5576e-08 | -3.3039e-07 | -3.5939e-08 | -0.011006 | -0.0015727 | -0.0041282 | -0.017177 | -8.1929e-05 | -0.0028115 | -7.9786 | -81.6536 | -5.9316 | -2.5853e-06 | -2.3366
donation, apples | PW3_apples | kilogram | DE | donation | PW3 | DE | -0.6 | technosphere | TRUE |  | 0.20848 | 2.4395e-08 | 1.3479e-08 | -1.207e-08 | 2.5103e-08 | 0.011395 | 0.001813 | 0.0026261 | 0.010438 | 3.4033e-05 | 0.0022847 | 7.8441 | 96.6094 | 7.6149 | 2.4742e-06 | 2.4248 | -0.6 | -0.12509 | -1.4637e-08 | -8.0877e-09 | 7.2421e-09 | -1.5062e-08 | -0.0068371 | -0.0010878 | -0.0015757 | -0.0062626 | -2.042e-05 | -0.0013708 | -4.7064 | -57.9656 | -4.5689 | -1.4845e-06 | -1.4549
donation, potatoes | PW3_potatoes | kilogram | DE | donation | PW3 | DE | -0.4 | technosphere | TRUE |  | 0.23963 | 3.1027e-08 | 1.872e-08 | 8.4407e-07 | 5.2193e-08 | 0.010422 | 0.0012122 | 0.0063812 | 0.027286 | 0.00015377 | 0.0036018 | 8.1804 | 59.22 | 3.4068 | 2.752e-06 | 2.2043 | -0.4 | -0.095852 | -1.2411e-08 | -7.488e-09 | -3.3763e-07 | -2.0877e-08 | -0.0041689 | -0.00048489 | -0.0025525 | -0.010914 | -6.1509e-05 | -0.0014407 | -3.2722 | -23.688 | -1.3627 | -1.1008e-06 | -0.88171
donation, apples | PW3_apples | kilogram | DE | donation, apples | PW3_apples | DE | -1 | production | FALSE | [17 empty] | -1 | -0.20848 | -2.4395e-08 | -1.3479e-08 | 1.207e-08 | -2.5103e-08 | -0.011395 | -0.001813 | -0.0026261 | -0.010438 | -3.4033e-05 | -0.0022847 | -7.8441 | -96.6094 | -7.6149 | -2.4742e-06 | -2.4248
market for apple | 021851ad3a15371e7063c1015730bcb5 | kilogram | GLO | donation, apples | PW3_apples | DE | -1 | technosphere | FALSE |  | 0.25827 | 3.4591e-08 | 1.5391e-08 | -6.6125e-09 | 2.7271e-08 | 0.015084 | 0.0020284 | 0.0028374 | 0.011118 | 3.4591e-05 | 0.0023459 | 8.0054 | 97.1885 | 7.6219 | 3.3476e-06 | 3.1803 | -1 | -0.25827 | -3.4591e-08 | -1.5391e-08 | 6.6125e-09 | -2.7271e-08 | -0.015084 | -0.0020284 | -0.0028374 | -0.011118 | -3.4591e-05 | -0.0023459 | -8.0054 | -97.1885 | -7.6219 | -3.3476e-06 | -3.1803
market for transport, passenger car, large size, diesel, EURO 5 | 75708805ad094b9807a5709c339e3432 | kilometer | GLO | donation, apples | PW3_apples | DE | 0.15 | technosphere | FALSE | P1/100 | 0.33191 | 6.7973e-08 | 1.2744e-08 | 3.6384e-08 | 1.4451e-08 | 0.02459 | 0.0014366 | 0.0014084 | 0.0045331 | 3.7201e-06 | 0.00040792 | 1.0755 | 3.8609 | 0.046834 | 5.8226e-06 | 5.0365 | 0.15 | 0.049786 | 1.0196e-08 | 1.9115e-09 | 5.4576e-09 | 2.1676e-09 | 0.0036886 | 0.00021548 | 0.00021126 | 0.00067997 | 5.5802e-07 | 6.1188e-05 | 0.16133 | 0.57914 | 0.0070251 | 8.7338e-07 | 0.75547
donation, potatoes | PW3_potatoes | kilogram | DE | donation, potatoes | PW3_potatoes | DE | -1 | production | FALSE | [17 empty] | -1 | -0.23963 | -3.1027e-08 | -1.872e-08 | -8.4407e-07 | -5.2193e-08 | -0.010422 | -0.0012122 | -0.0063812 | -0.027286 | -0.00015377 | -0.0036018 | -8.1804 | -59.22 | -3.4068 | -2.752e-06 | -2.2043
market for potato | c1c12c184034bc4c347674809328fda1 | kilogram | GLO | donation, potatoes | PW3_potatoes | DE | -1 | technosphere | FALSE |  | 0.28942 | 4.1223e-08 | 2.0631e-08 | 8.4953e-07 | 5.436e-08 | 0.014111 | 0.0014277 | 0.0065925 | 0.027966 | 0.00015433 | 0.0036629 | 8.3417 | 59.7991 | 3.4138 | 3.6254e-06 | 2.9598 | -1 | -0.28942 | -4.1223e-08 | -2.0631e-08 | -8.4953e-07 | -5.436e-08 | -0.014111 | -0.0014277 | -0.0065925 | -0.027966 | -0.00015433 | -0.0036629 | -8.3417 | -59.7991 | -3.4138 | -3.6254e-06 | -2.9598
market for transport, passenger car, large size, diesel, EURO 5 | 75708805ad094b9807a5709c339e3432 | kilometer | GLO | donation, potatoes | PW3_potatoes | DE | 0.15 | technosphere | FALSE | P1/100 | 0.33191 | 6.7973e-08 | 1.2744e-08 | 3.6384e-08 | 1.4451e-08 | 0.02459 | 0.0014366 | 0.0014084 | 0.0045331 | 3.7201e-06 | 0.00040792 | 1.0755 | 3.8609 | 0.046834 | 5.8226e-06 | 5.0365 | 0.15 | 0.049786 | 1.0196e-08 | 1.9115e-09 | 5.4576e-09 | 2.1676e-09 | 0.0036886 | 0.00021548 | 0.00021126 | 0.00067997 | 5.5802e-07 | 6.1188e-05 | 0.16133 | 0.57914 | 0.0070251 | 8.7338e-07 | 0.75547
treatment of biowaste, industrial composting, apples | industrial_composting_apples | kilogram | DE | treatment of biowaste, industrial composting, apples | industrial_composting_apples | DE | -1 | production | FALSE | [17 empty] | -1 | 0.053954 | 3.0271e-09 | 1.4272e-09 | 2.3642e-09 | 1.0916e-08 | 0.0023 | 7.1513e-05 | 0.0021695 | 0.0096225 | 4.0558e-07 | 8.6024e-05 | 0.01939 | 0.44008 | 0.012427 | 1.1864e-07 | 0.29763
market for municipal solid waste | ece0d02623ececa9be635634d30c9fad | kilogram | CH | treatment of biowaste, industrial composting, apples | industrial_composting_apples | DE | -1.85e-05 | technosphere | FALSE |  | -0.52361 | -5.0348e-09 | -6.1782e-09 | -4.2867e-08 | -4.1978e-09 | -0.0021954 | -0.00039702 | -0.00031855 | -0.0014795 | -7.5929e-07 | -0.00014807 | -1.4047 | -0.38103 | -0.072406 | -1.608e-07 | -0.39413 | -1.85e-05 | 9.6868e-06 | 9.3143e-14 | 1.143e-13 | 7.9305e-13 | 7.766e-14 | 4.0615e-08 | 7.3449e-09 | 5.8932e-09 | 2.7371e-08 | 1.4047e-11 | 2.7393e-09 | 2.5987e-05 | 7.049e-06 | 1.3395e-06 | 2.9748e-12 | 7.2914e-06
market for wastewater, average | ff1c8e1f34a25cccba366c1a2c8c47c4 | cubic meter | CH | treatment of biowaste, industrial composting, apples | industrial_composting_apples | DE | -0.000225 | technosphere | FALSE |  | -0.31063 | -2.1306e-08 | -1.2585e-07 | -2.105e-06 | -3.2901e-08 | -0.037249 | -0.0016951 | -0.0039871 | -0.011799 | -0.00091089 | -0.020736 | -4.7558 | -3.2173 | -4.4481 | -6.4148e-06 | -4.6036 | -0.000225 | 6.9891e-05 | 4.7938e-12 | 2.8316e-11 | 4.7361e-10 | 7.4027e-12 | 8.381e-06 | 3.8139e-07 | 8.9709e-07 | 2.6548e-06 | 2.0495e-07 | 4.6657e-06 | 0.0010701 | 0.00072388 | 0.0010008 | 1.4433e-09 | 0.0010358
composting facility construction, open | 4c91d5adcf36eac12920142fb819a2c4 | unit | CH | treatment of biowaste, industrial composting, apples | industrial_composting_apples | DE | 7.41e-09 | technosphere | FALSE |  | 577811.8861 | 0.19259 | 0.17074 | 0.24307 | 0.096743 | 82648.0005 | 3907.5377 | 3587.9591 | 11792.1427 | 17.0614 | 1030.3129 | 3566124.1463 | 58909319.5503 | 470878.5492 | 11.265 | 15965351.7998 | 7.41e-09 | 0.0042816 | 1.4271e-09 | 1.2652e-09 | 1.8011e-09 | 7.1686e-10 | 0.00061242 | 2.8955e-05 | 2.6587e-05 | 8.738e-05 | 1.2642e-07 | 7.6346e-06 | 0.026425 | 0.43652 | 0.0034892 | 8.3474e-08 | 0.1183
market for electricity, low voltage | 26ebe3c3a50e72de9d8935f04501b9dd | kilowatt hour | CH | treatment of biowaste, industrial composting, apples | industrial_composting_apples | DE | 0.0118 | technosphere | FALSE |  | 0.11526 | 1.1228e-08 | 5.5302e-09 | 2.8422e-08 | 3.7044e-09 | 0.10738 | 0.00040911 | 0.00041664 | 0.0012209 | 5.8573e-06 | 0.00010399 | 0.14016 | 1.445 | 0.20574 | 3.8064e-06 | 7.4864 | 0.0118 | 0.00136 | 1.3249e-10 | 6.5257e-11 | 3.3538e-10 | 4.3711e-11 | 0.001267 | 4.8275e-06 | 4.9164e-06 | 1.4407e-05 | 6.9116e-08 | 1.2271e-06 | 0.0016539 | 0.017051 | 0.0024277 | 4.4915e-08 | 0.08834
market for machine operation, diesel, >= 74.57 kW, low load factor | 1f03642b328aed91d4bf2853a7ebf854 | hour | GLO | treatment of biowaste, industrial composting, apples | industrial_composting_apples | DE | 0.00035211 | technosphere | FALSE |  | 22.7953 | 4.9494e-06 | 2.9524e-07 | 4.5003e-07 | 1.6614e-06 | 1.4634 | 0.094478 | 0.081564 | 0.30651 | 4.2672e-05 | 0.027826 | 7.5529 | 52.0656 | 0.82514 | 1.2369e-05 | 312.4913 | 0.00035211 | 0.0080265 | 1.7428e-09 | 1.0396e-10 | 1.5846e-10 | 5.8501e-10 | 0.0005153 | 3.3267e-05 | 2.872e-05 | 0.00010793 | 1.5025e-08 | 9.7979e-06 | 0.0026595 | 0.018333 | 0.00029054 | 4.3552e-09 | 0.11003
market for compost | 911c4ec4da61447f2c8e05e76f556443 | kilogram | GLO | treatment of biowaste, industrial composting, apples | industrial_composting_apples | DE | -0.45 | technosphere | FALSE |  | 0.0027643 | 6.2252e-10 | 7.9185e-11 | 9.0038e-10 | 5.2746e-10 | 0.00022936 | 1.3389e-05 | 1.2511e-05 | 4.1987e-05 | 2.2111e-08 | 3.7875e-06 | 0.027655 | 0.072336 | 0.00033733 | 3.4565e-08 | 0.044631 | -0.45 | -0.001244 | -2.8014e-10 | -3.5633e-11 | -4.0517e-10 | -2.3736e-10 | -0.00010321 | -6.0249e-06 | -5.63e-06 | -1.8894e-05 | -9.9501e-09 | -1.7044e-06 | -0.012445 | -0.032551 | -0.0001518 | -1.5554e-08 | -0.020084
Dinitrogen monoxide | 6dc1b46f-ee89-4495-95c4-b8a637bcd6cb | kilogram | ('air', 'urban air close to ground') | treatment of biowaste, industrial composting, apples | industrial_composting_apples | DE | 2.5e-05 | biosphere | FALSE |  | 298 | 0 | 0 | 0 | 0 | 0 | 0 | 0 | 0 | 0 | 0 | 0 | 0 | 0 | 0 | 0 | 2.5e-05 | 0.00745 | 0 | 0 | 0 | 0 | 0 | 0 | 0 | 0 | 0 | 0 | 0 | 0 | 0 | 0 | 0
Carbon dioxide, non-fossil | 73ed05cc-9727-4abf-9516-4b5c0fe54a16 | kilogram | ('air', 'urban air close to ground') | treatment of biowaste, industrial composting, apples | industrial_composting_apples | DE | 0.22 | biosphere | FALSE |  | 0 | 0 | 0 | 0 | 0 | 0 | 0 | 0 | 0 | 0 | 0 | 0 | 0 | 0 | 0 | 0 | 0.22 | 0 | 0 | 0 | 0 | 0 | 0 | 0 | 0 | 0 | 0 | 0 | 0 | 0 | 0 | 0 | 0
Hydrogen sulfide | e3cfaa07-9b68-4461-a06f-a0e4e59d41d3 | kilogram | ('air', 'urban air close to ground') | treatment of biowaste, industrial composting, apples | industrial_composting_apples | DE | 0.000526 | biosphere | FALSE |  | 0 | 0 | 0 | 0 | 0 | 0 | 0 | 0 | 0 | 0 | 0 | 0 | 0 | 0 | 0 | 0 | 0.000526 | 0 | 0 | 0 | 0 | 0 | 0 | 0 | 0 | 0 | 0 | 0 | 0 | 0 | 0 | 0 | 0
Methane, non-fossil | baf58fc9-573c-419c-8c16-831ac03203b9 | kilogram | ('air', 'urban air close to ground') | treatment of biowaste, industrial composting, apples | industrial_composting_apples | DE | 0.001 | biosphere | FALSE |  | 34 | 0 | 0 | 0 | 0 | 0 | 0.0101 | 0 | 0 | 0 | 0 | 0 | 0 | 0 | 0 | 0 | 0.001 | 0.034 | 0 | 0 | 0 | 0 | 0 | 1.01e-05 | 0 | 0 | 0 | 0 | 0 | 0 | 0 | 0 | 0
Water | 075e433b-4be4-448e-9510-9a5029c1ce94 | cubic meter | ('air',) | treatment of biowaste, industrial composting, apples | industrial_composting_apples | DE | 0.000125 | biosphere | FALSE |  | 0 | 0 | 0 | 0 | 0 | 0 | 0 | 0 | 0 | 0 | 0 | 0 | 0 | 42.95 | 0 | 0 | 0.000125 | 0 | 0 | 0 | 0 | 0 | 0 | 0 | 0 | 0 | 0 | 0 | 0 | 0 | 0.0053688 | 0 | 0
Ammonia | 9990b51b-7023-4700-bca0-1a32ef921f74 | kilogram | ('air', 'urban air close to ground') | treatment of biowaste, industrial composting, apples | industrial_composting_apples | DE | 0.0007 | biosphere | FALSE |  | 0 | 0 | 0 | 0 | 1.4e-05 | 0 | 0 | 3.02 | 13.47 | 0 | 0.092 | 0 | 0 | 0 | 0 | 0 | 0.0007 | 0 | 0 | 0 | 0 | 9.8e-09 | 0 | 0 | 0.002114 | 0.009429 | 0 | 6.44e-05 | 0 | 0 | 0 | 0 | 0
treatment of biowaste by anaerobic digestion, apples | anaerobic_digestion_apples | kilogram | DE | treatment of biowaste by anaerobic digestion, apples | anaerobic_digestion_apples | DE | -1 | production | FALSE | [17 empty] | -1 | 0.064143 | 2.2985e-09 | 5.8179e-10 | 2.1699e-09 | -5.1196e-10 | 0.00011918 | 5.7405e-05 | -0.00022765 | -0.0010514 | 2.7558e-07 | 9.8559e-06 | 0.0044212 | -0.058045 | 0.00034071 | 3.9726e-09 | 0.11185
anaerobic digestion plant construction, for biowaste | 20d7578df307441355196ebde23fcd1e | unit | CH | treatment of biowaste by anaerobic digestion, apples | anaerobic_digestion_apples | DE | 1.67e-09 | technosphere | FALSE |  | 743902.793 | 0.068394 | 0.38834 | 0.61894 | 0.088807 | 49517.8074 | 3766.1717 | 3518.5661 | 9937.8187 | 30.9334 | 875.1263 | 5176722.3412 | 27797873.4766 | 270799.3492 | 47.1382 | 11746412.9716 | 1.67e-09 | 0.0012423 | 1.1422e-10 | 6.4852e-10 | 1.0336e-09 | 1.4831e-10 | 8.2695e-05 | 6.2895e-06 | 5.876e-06 | 1.6596e-05 | 5.1659e-08 | 1.4615e-06 | 0.0086451 | 0.046422 | 0.00045223 | 7.8721e-08 | 0.019617
market for machine operation, diesel, >= 74.57 kW, low load factor | 1f03642b328aed91d4bf2853a7ebf854 | hour | GLO | treatment of biowaste by anaerobic digestion, apples | anaerobic_digestion_apples | DE | 0.00035211 | technosphere | FALSE |  | 22.7953 | 4.9494e-06 | 2.9524e-07 | 4.5003e-07 | 1.6614e-06 | 1.4634 | 0.094478 | 0.081564 | 0.30651 | 4.2672e-05 | 0.027826 | 7.5529 | 52.0656 | 0.82514 | 1.2369e-05 | 312.4913 | 0.00035211 | 0.0080265 | 1.7428e-09 | 1.0396e-10 | 1.5846e-10 | 5.8501e-10 | 0.0005153 | 3.3267e-05 | 2.872e-05 | 0.00010793 | 1.5025e-08 | 9.7979e-06 | 0.0026595 | 0.018333 | 0.00029054 | 4.3552e-09 | 0.11003
market for wastewater, average | ff1c8e1f34a25cccba366c1a2c8c47c4 | cubic meter | CH | treatment of biowaste by anaerobic digestion, apples | anaerobic_digestion_apples | DE | -0.000225 | technosphere | FALSE |  | -0.31063 | -2.1306e-08 | -1.2585e-07 | -2.105e-06 | -3.2901e-08 | -0.037249 | -0.0016951 | -0.0039871 | -0.011799 | -0.00091089 | -0.020736 | -4.7558 | -3.2173 | -4.4481 | -6.4148e-06 | -4.6036 | -0.000225 | 6.9891e-05 | 4.7938e-12 | 2.8316e-11 | 4.7361e-10 | 7.4027e-12 | 8.381e-06 | 3.8139e-07 | 8.9709e-07 | 2.6548e-06 | 2.0495e-07 | 4.6657e-06 | 0.0010701 | 0.00072388 | 0.0010008 | 1.4433e-09 | 0.0010358
market for electricity, low voltage | 26ebe3c3a50e72de9d8935f04501b9dd | kilowatt hour | CH | treatment of biowaste by anaerobic digestion, apples | anaerobic_digestion_apples | DE | 0.002135 | technosphere | FALSE |  | 0.11526 | 1.1228e-08 | 5.5302e-09 | 2.8422e-08 | 3.7044e-09 | 0.10738 | 0.00040911 | 0.00041664 | 0.0012209 | 5.8573e-06 | 0.00010399 | 0.14016 | 1.445 | 0.20574 | 3.8064e-06 | 7.4864 | 0.002135 | 0.00024607 | 2.3972e-11 | 1.1807e-11 | 6.068e-11 | 7.9088e-12 | 0.00022925 | 8.7345e-07 | 8.8953e-07 | 2.6067e-06 | 1.2505e-08 | 2.2203e-07 | 0.00029924 | 0.0030851 | 0.00043926 | 8.1266e-09 | 0.015984
market for heat, central or small-scale, other than natural gas | da08519cdc58aea76bc36725154b1b30 | megajoule | CH | treatment of biowaste by anaerobic digestion, apples | anaerobic_digestion_apples | DE | 0.2416 | technosphere | FALSE |  | 0.05245 | 1.1068e-08 | 5.3317e-10 | 1.8192e-08 | 1.3682e-08 | 0.0038878 | 0.00020842 | 0.0002122 | 0.00066926 | 2.5025e-07 | 5.9704e-05 | 0.039396 | 1.3611 | 0.0038715 | 1.5562e-07 | 0.73131 | 0.2416 | 0.012672 | 2.674e-09 | 1.2881e-10 | 4.3953e-09 | 3.3055e-09 | 0.00093928 | 5.0355e-05 | 5.1268e-05 | 0.00016169 | 6.0461e-08 | 1.4425e-05 | 0.0095182 | 0.32884 | 0.00093534 | 3.7599e-08 | 0.17668
market for tap water | 6c6c1c7a6015f6654f0966a247bbed58 | kilogram | CH | treatment of biowaste by anaerobic digestion, apples | anaerobic_digestion_apples | DE | 0.225 | technosphere | FALSE |  | 9.8781e-05 | 1.2023e-11 | 2.5984e-11 | 5.0975e-11 | 7.2459e-12 | 5.3682e-05 | 4.4188e-07 | 5.131e-07 | 1.2524e-06 | 3.9169e-09 | 1.1225e-07 | 0.00035093 | 0.0012929 | 0.00020449 | 1.4057e-09 | 0.0042391 | 0.225 | 2.2226e-05 | 2.7052e-12 | 5.8465e-12 | 1.1469e-11 | 1.6303e-12 | 1.2078e-05 | 9.9424e-08 | 1.1545e-07 | 2.8179e-07 | 8.8131e-10 | 2.5256e-08 | 7.8959e-05 | 0.0002909 | 4.601e-05 | 3.1629e-10 | 0.0009538
digester sludge, Recycled Content cut-off | 206c9c75d7e996587ebd33d8ef7f83b3 | kilogram | GLO | treatment of biowaste by anaerobic digestion, apples | anaerobic_digestion_apples | DE | -0.62 | technosphere | FALSE |  | 0 | 0 | 0 | 0 | 0 | 0 | 0 | 0 | 0 | 0 | 0 | 0 | 0 | 0 | 0 | 0 | -0.62 | 0 | 0 | 0 | 0 | 0 | 0 | 0 | 0 | 0 | 0 | 0 | 0 | 0 | 0 | 0 | 0
market for biogas | 381392ac35ec7f41e20fae60c431dc52 | cubic meter | CH | treatment of biowaste by anaerobic digestion, apples | anaerobic_digestion_apples | DE | -0.1 | technosphere | FALSE |  | 0.4957 | 2.264e-08 | 3.4547e-09 | 3.9632e-08 | 4.5678e-08 | 0.016678 | 0.000581 | 0.0031542 | 0.013432 | 1.403e-06 | 0.00021513 | 0.1785 | 4.5574 | 0.028235 | 1.2659e-06 | 2.1246 | -0.1 | -0.04957 | -2.264e-09 | -3.4547e-10 | -3.9632e-09 | -4.5678e-09 | -0.0016678 | -5.81e-05 | -0.00031542 | -0.0013432 | -1.403e-07 | -2.1513e-05 | -0.01785 | -0.45574 | -0.0028235 | -1.2659e-07 | -0.21246
Methane, non-fossil | baf58fc9-573c-419c-8c16-831ac03203b9 | kilogram | ('air', 'urban air close to ground') | treatment of biowaste by anaerobic digestion, apples | anaerobic_digestion_apples | DE | 0.0024 | biosphere | FALSE |  | 34 | 0 | 0 | 0 | 0 | 0 | 0.0101 | 0 | 0 | 0 | 0 | 0 | 0 | 0 | 0 | 0 | 0.0024 | 0.0816 | 0 | 0 | 0 | 0 | 0 | 2.424e-05 | 0 | 0 | 0 | 0 | 0 | 0 | 0 | 0 | 0
Nitrite | 9f5bfac4-cbb6-4b38-afb9-cf563fc5ca15 | kilogram | ('water',) | treatment of biowaste by anaerobic digestion, apples | anaerobic_digestion_apples | DE | 9.28e-08 | biosphere | FALSE |  | 0 | 0 | 0 | 0 | 0 | 0 | 0 | 0 | 0 | 0 | 0.304 | 0 | 0 | 0 | 0 | 0 | 9.28e-08 | 0 | 0 | 0 | 0 | 0 | 0 | 0 | 0 | 0 | 0 | 2.8211e-08 | 0 | 0 | 0 | 0 | 0
Phosphorus | 2d4b8ec1-8d53-4e62-8a11-ebc45909b02e | kilogram | ('water',) | treatment of biowaste by anaerobic digestion, apples | anaerobic_digestion_apples | DE | 7.04e-08 | biosphere | FALSE |  | 0 | 0 | 0 | 0 | 0 | 0 | 0 | 0 | 0 | 1 | 0 | 0 | 0 | 0 | 0 | 0 | 7.04e-08 | 0 | 0 | 0 | 0 | 0 | 0 | 0 | 0 | 0 | 7.04e-08 | 0 | 0 | 0 | 0 | 0 | 0
Hydrogen sulfide | e3cfaa07-9b68-4461-a06f-a0e4e59d41d3 | kilogram | ('air', 'urban air close to ground') | treatment of biowaste by anaerobic digestion, apples | anaerobic_digestion_apples | DE | 8.96e-05 | biosphere | FALSE |  | 0 | 0 | 0 | 0 | 0 | 0 | 0 | 0 | 0 | 0 | 0 | 0 | 0 | 0 | 0 | 0 | 8.96e-05 | 0 | 0 | 0 | 0 | 0 | 0 | 0 | 0 | 0 | 0 | 0 | 0 | 0 | 0 | 0 | 0
Carbon dioxide, non-fossil | 73ed05cc-9727-4abf-9516-4b5c0fe54a16 | kilogram | ('air', 'urban air close to ground') | treatment of biowaste by anaerobic digestion, apples | anaerobic_digestion_apples | DE | 0.21 | biosphere | FALSE |  | 0 | 0 | 0 | 0 | 0 | 0 | 0 | 0 | 0 | 0 | 0 | 0 | 0 | 0 | 0 | 0 | 0.21 | 0 | 0 | 0 | 0 | 0 | 0 | 0 | 0 | 0 | 0 | 0 | 0 | 0 | 0 | 0 | 0
Dinitrogen monoxide | 6dc1b46f-ee89-4495-95c4-b8a637bcd6cb | kilogram | ('air', 'urban air close to ground') | treatment of biowaste by anaerobic digestion, apples | anaerobic_digestion_apples | DE | 3.3e-05 | biosphere | FALSE |  | 298 | 0 | 0 | 0 | 0 | 0 | 0 | 0 | 0 | 0 | 0 | 0 | 0 | 0 | 0 | 0 | 3.3e-05 | 0.009834 | 0 | 0 | 0 | 0 | 0 | 0 | 0 | 0 | 0 | 0 | 0 | 0 | 0 | 0 | 0
Nitrogen, organic bound | a703733d-fabc-487b-826a-06c11ac4c0c6 | kilogram | ('water',) | treatment of biowaste by anaerobic digestion, apples | anaerobic_digestion_apples | DE | 1.09e-07 | biosphere | FALSE |  | 0 | 0 | 0 | 0 | 0 | 0 | 0 | 0 | 0 | 0 | 0 | 0 | 0 | 0 | 0 | 0 | 1.09e-07 | 0 | 0 | 0 | 0 | 0 | 0 | 0 | 0 | 0 | 0 | 0 | 0 | 0 | 0 | 0 | 0
Nitrate | 5189de76-6bbb-44ba-8c42-5714f1b4371f | kilogram | ('water',) | treatment of biowaste by anaerobic digestion, apples | anaerobic_digestion_apples | DE | 2.97e-06 | biosphere | FALSE |  | 0 | 0 | 0 | 0 | 0 | 0 | 0 | 0 | 0 | 0 | 0.226 | 0 | 0 | 0 | 0 | 0 | 2.97e-06 | 0 | 0 | 0 | 0 | 0 | 0 | 0 | 0 | 0 | 0 | 6.7122e-07 | 0 | 0 | 0 | 0 | 0
Ammonium, ion | fb005c47-7b90-41f3-a5ca-f0eb11db354a | kilogram | ('water',) | treatment of biowaste by anaerobic digestion, apples | anaerobic_digestion_apples | DE | 9.28e-08 | biosphere | FALSE |  | 0 | 0 | 0 | 0 | 0 | 0 | 0 | 0 | 0 | 0 | 0.778 | 0 | 0 | 0 | 0 | 0 | 9.28e-08 | 0 | 0 | 0 | 0 | 0 | 0 | 0 | 0 | 0 | 0 | 7.2198e-08 | 0 | 0 | 0 | 0 | 0
treatment of biowaste, industrial composting, potatoes | industrial_composting_potatoes | kilogram | DE | treatment of biowaste, industrial composting, potatoes | industrial_composting_potatoes | DE | -1 | production | FALSE | [17 empty] | -1 | 0.053954 | 3.0271e-09 | 1.4272e-09 | 2.3642e-09 | 1.0916e-08 | 0.0023 | 7.1513e-05 | 0.0021695 | 0.0096225 | 4.0558e-07 | 8.6024e-05 | 0.01939 | 0.44008 | 0.012427 | 1.1864e-07 | 0.29763
market for municipal solid waste | ece0d02623ececa9be635634d30c9fad | kilogram | CH | treatment of biowaste, industrial composting, potatoes | industrial_composting_potatoes | DE | -1.85e-05 | technosphere | FALSE |  | -0.52361 | -5.0348e-09 | -6.1782e-09 | -4.2867e-08 | -4.1978e-09 | -0.0021954 | -0.00039702 | -0.00031855 | -0.0014795 | -7.5929e-07 | -0.00014807 | -1.4047 | -0.38103 | -0.072406 | -1.608e-07 | -0.39413 | -1.85e-05 | 9.6868e-06 | 9.3143e-14 | 1.143e-13 | 7.9305e-13 | 7.766e-14 | 4.0615e-08 | 7.3449e-09 | 5.8932e-09 | 2.7371e-08 | 1.4047e-11 | 2.7393e-09 | 2.5987e-05 | 7.049e-06 | 1.3395e-06 | 2.9748e-12 | 7.2914e-06
market for wastewater, average | ff1c8e1f34a25cccba366c1a2c8c47c4 | cubic meter | CH | treatment of biowaste, industrial composting, potatoes | industrial_composting_potatoes | DE | -0.000225 | technosphere | FALSE |  | -0.31063 | -2.1306e-08 | -1.2585e-07 | -2.105e-06 | -3.2901e-08 | -0.037249 | -0.0016951 | -0.0039871 | -0.011799 | -0.00091089 | -0.020736 | -4.7558 | -3.2173 | -4.4481 | -6.4148e-06 | -4.6036 | -0.000225 | 6.9891e-05 | 4.7938e-12 | 2.8316e-11 | 4.7361e-10 | 7.4027e-12 | 8.381e-06 | 3.8139e-07 | 8.9709e-07 | 2.6548e-06 | 2.0495e-07 | 4.6657e-06 | 0.0010701 | 0.00072388 | 0.0010008 | 1.4433e-09 | 0.0010358
composting facility construction, open | 4c91d5adcf36eac12920142fb819a2c4 | unit | CH | treatment of biowaste, industrial composting, potatoes | industrial_composting_potatoes | DE | 7.41e-09 | technosphere | FALSE |  | 577811.8861 | 0.19259 | 0.17074 | 0.24307 | 0.096743 | 82648.0005 | 3907.5377 | 3587.9591 | 11792.1427 | 17.0614 | 1030.3129 | 3566124.1463 | 58909319.5503 | 470878.5492 | 11.265 | 15965351.7998 | 7.41e-09 | 0.0042816 | 1.4271e-09 | 1.2652e-09 | 1.8011e-09 | 7.1686e-10 | 0.00061242 | 2.8955e-05 | 2.6587e-05 | 8.738e-05 | 1.2642e-07 | 7.6346e-06 | 0.026425 | 0.43652 | 0.0034892 | 8.3474e-08 | 0.1183
market for electricity, low voltage | 26ebe3c3a50e72de9d8935f04501b9dd | kilowatt hour | CH | treatment of biowaste, industrial composting, potatoes | industrial_composting_potatoes | DE | 0.0118 | technosphere | FALSE |  | 0.11526 | 1.1228e-08 | 5.5302e-09 | 2.8422e-08 | 3.7044e-09 | 0.10738 | 0.00040911 | 0.00041664 | 0.0012209 | 5.8573e-06 | 0.00010399 | 0.14016 | 1.445 | 0.20574 | 3.8064e-06 | 7.4864 | 0.0118 | 0.00136 | 1.3249e-10 | 6.5257e-11 | 3.3538e-10 | 4.3711e-11 | 0.001267 | 4.8275e-06 | 4.9164e-06 | 1.4407e-05 | 6.9116e-08 | 1.2271e-06 | 0.0016539 | 0.017051 | 0.0024277 | 4.4915e-08 | 0.08834
market for machine operation, diesel, >= 74.57 kW, low load factor | 1f03642b328aed91d4bf2853a7ebf854 | hour | GLO | treatment of biowaste, industrial composting, potatoes | industrial_composting_potatoes | DE | 0.00035211 | technosphere | FALSE |  | 22.7953 | 4.9494e-06 | 2.9524e-07 | 4.5003e-07 | 1.6614e-06 | 1.4634 | 0.094478 | 0.081564 | 0.30651 | 4.2672e-05 | 0.027826 | 7.5529 | 52.0656 | 0.82514 | 1.2369e-05 | 312.4913 | 0.00035211 | 0.0080265 | 1.7428e-09 | 1.0396e-10 | 1.5846e-10 | 5.8501e-10 | 0.0005153 | 3.3267e-05 | 2.872e-05 | 0.00010793 | 1.5025e-08 | 9.7979e-06 | 0.0026595 | 0.018333 | 0.00029054 | 4.3552e-09 | 0.11003
market for compost | 911c4ec4da61447f2c8e05e76f556443 | kilogram | GLO | treatment of biowaste, industrial composting, potatoes | industrial_composting_potatoes | DE | -0.45 | technosphere | FALSE |  | 0.0027643 | 6.2252e-10 | 7.9185e-11 | 9.0038e-10 | 5.2746e-10 | 0.00022936 | 1.3389e-05 | 1.2511e-05 | 4.1987e-05 | 2.2111e-08 | 3.7875e-06 | 0.027655 | 0.072336 | 0.00033733 | 3.4565e-08 | 0.044631 | -0.45 | -0.001244 | -2.8014e-10 | -3.5633e-11 | -4.0517e-10 | -2.3736e-10 | -0.00010321 | -6.0249e-06 | -5.63e-06 | -1.8894e-05 | -9.9501e-09 | -1.7044e-06 | -0.012445 | -0.032551 | -0.0001518 | -1.5554e-08 | -0.020084
Dinitrogen monoxide | 6dc1b46f-ee89-4495-95c4-b8a637bcd6cb | kilogram | ('air', 'urban air close to ground') | treatment of biowaste, industrial composting, potatoes | industrial_composting_potatoes | DE | 2.5e-05 | biosphere | FALSE |  | 298 | 0 | 0 | 0 | 0 | 0 | 0 | 0 | 0 | 0 | 0 | 0 | 0 | 0 | 0 | 0 | 2.5e-05 | 0.00745 | 0 | 0 | 0 | 0 | 0 | 0 | 0 | 0 | 0 | 0 | 0 | 0 | 0 | 0 | 0
Carbon dioxide, non-fossil | 73ed05cc-9727-4abf-9516-4b5c0fe54a16 | kilogram | ('air', 'urban air close to ground') | treatment of biowaste, industrial composting, potatoes | industrial_composting_potatoes | DE | 0.22 | biosphere | FALSE |  | 0 | 0 | 0 | 0 | 0 | 0 | 0 | 0 | 0 | 0 | 0 | 0 | 0 | 0 | 0 | 0 | 0.22 | 0 | 0 | 0 | 0 | 0 | 0 | 0 | 0 | 0 | 0 | 0 | 0 | 0 | 0 | 0 | 0
Hydrogen sulfide | e3cfaa07-9b68-4461-a06f-a0e4e59d41d3 | kilogram | ('air', 'urban air close to ground') | treatment of biowaste, industrial composting, potatoes | industrial_composting_potatoes | DE | 0.000526 | biosphere | FALSE |  | 0 | 0 | 0 | 0 | 0 | 0 | 0 | 0 | 0 | 0 | 0 | 0 | 0 | 0 | 0 | 0 | 0.000526 | 0 | 0 | 0 | 0 | 0 | 0 | 0 | 0 | 0 | 0 | 0 | 0 | 0 | 0 | 0 | 0
Methane, non-fossil | baf58fc9-573c-419c-8c16-831ac03203b9 | kilogram | ('air', 'urban air close to ground') | treatment of biowaste, industrial composting, potatoes | industrial_composting_potatoes | DE | 0.001 | biosphere | FALSE |  | 34 | 0 | 0 | 0 | 0 | 0 | 0.0101 | 0 | 0 | 0 | 0 | 0 | 0 | 0 | 0 | 0 | 0.001 | 0.034 | 0 | 0 | 0 | 0 | 0 | 1.01e-05 | 0 | 0 | 0 | 0 | 0 | 0 | 0 | 0 | 0
Water | 075e433b-4be4-448e-9510-9a5029c1ce94 | cubic meter | ('air',) | treatment of biowaste, industrial composting, potatoes | industrial_composting_potatoes | DE | 0.000125 | biosphere | FALSE |  | 0 | 0 | 0 | 0 | 0 | 0 | 0 | 0 | 0 | 0 | 0 | 0 | 0 | 42.95 | 0 | 0 | 0.000125 | 0 | 0 | 0 | 0 | 0 | 0 | 0 | 0 | 0 | 0 | 0 | 0 | 0 | 0.0053688 | 0 | 0
Ammonia | 9990b51b-7023-4700-bca0-1a32ef921f74 | kilogram | ('air', 'urban air close to ground') | treatment of biowaste, industrial composting, potatoes | industrial_composting_potatoes | DE | 0.0007 | biosphere | FALSE |  | 0 | 0 | 0 | 0 | 1.4e-05 | 0 | 0 | 3.02 | 13.47 | 0 | 0.092 | 0 | 0 | 0 | 0 | 0 | 0.0007 | 0 | 0 | 0 | 0 | 9.8e-09 | 0 | 0 | 0.002114 | 0.009429 | 0 | 6.44e-05 | 0 | 0 | 0 | 0 | 0
treatment of biowaste by anaerobic digestion, potatoes | anaerobic_digestion_potatoes | kilogram | DE | treatment of biowaste by anaerobic digestion, potatoes | anaerobic_digestion_potatoes | DE | -1 | production | FALSE | [17 empty] | -1 | 0.064143 | 2.2985e-09 | 5.8179e-10 | 2.1699e-09 | -5.1196e-10 | 0.00011918 | 5.7405e-05 | -0.00022765 | -0.0010514 | 2.7558e-07 | 9.8559e-06 | 0.0044212 | -0.058045 | 0.00034071 | 3.9726e-09 | 0.11185
anaerobic digestion plant construction, for biowaste | 20d7578df307441355196ebde23fcd1e | unit | CH | treatment of biowaste by anaerobic digestion, potatoes | anaerobic_digestion_potatoes | DE | 1.67e-09 | technosphere | FALSE |  | 743902.793 | 0.068394 | 0.38834 | 0.61894 | 0.088807 | 49517.8074 | 3766.1717 | 3518.5661 | 9937.8187 | 30.9334 | 875.1263 | 5176722.3412 | 27797873.4766 | 270799.3492 | 47.1382 | 11746412.9716 | 1.67e-09 | 0.0012423 | 1.1422e-10 | 6.4852e-10 | 1.0336e-09 | 1.4831e-10 | 8.2695e-05 | 6.2895e-06 | 5.876e-06 | 1.6596e-05 | 5.1659e-08 | 1.4615e-06 | 0.0086451 | 0.046422 | 0.00045223 | 7.8721e-08 | 0.019617
market for machine operation, diesel, >= 74.57 kW, low load factor | 1f03642b328aed91d4bf2853a7ebf854 | hour | GLO | treatment of biowaste by anaerobic digestion, potatoes | anaerobic_digestion_potatoes | DE | 0.00035211 | technosphere | FALSE |  | 22.7953 | 4.9494e-06 | 2.9524e-07 | 4.5003e-07 | 1.6614e-06 | 1.4634 | 0.094478 | 0.081564 | 0.30651 | 4.2672e-05 | 0.027826 | 7.5529 | 52.0656 | 0.82514 | 1.2369e-05 | 312.4913 | 0.00035211 | 0.0080265 | 1.7428e-09 | 1.0396e-10 | 1.5846e-10 | 5.8501e-10 | 0.0005153 | 3.3267e-05 | 2.872e-05 | 0.00010793 | 1.5025e-08 | 9.7979e-06 | 0.0026595 | 0.018333 | 0.00029054 | 4.3552e-09 | 0.11003
market for wastewater, average | ff1c8e1f34a25cccba366c1a2c8c47c4 | cubic meter | CH | treatment of biowaste by anaerobic digestion, potatoes | anaerobic_digestion_potatoes | DE | -0.000225 | technosphere | FALSE |  | -0.31063 | -2.1306e-08 | -1.2585e-07 | -2.105e-06 | -3.2901e-08 | -0.037249 | -0.0016951 | -0.0039871 | -0.011799 | -0.00091089 | -0.020736 | -4.7558 | -3.2173 | -4.4481 | -6.4148e-06 | -4.6036 | -0.000225 | 6.9891e-05 | 4.7938e-12 | 2.8316e-11 | 4.7361e-10 | 7.4027e-12 | 8.381e-06 | 3.8139e-07 | 8.9709e-07 | 2.6548e-06 | 2.0495e-07 | 4.6657e-06 | 0.0010701 | 0.00072388 | 0.0010008 | 1.4433e-09 | 0.0010358
market for electricity, low voltage | 26ebe3c3a50e72de9d8935f04501b9dd | kilowatt hour | CH | treatment of biowaste by anaerobic digestion, potatoes | anaerobic_digestion_potatoes | DE | 0.002135 | technosphere | FALSE |  | 0.11526 | 1.1228e-08 | 5.5302e-09 | 2.8422e-08 | 3.7044e-09 | 0.10738 | 0.00040911 | 0.00041664 | 0.0012209 | 5.8573e-06 | 0.00010399 | 0.14016 | 1.445 | 0.20574 | 3.8064e-06 | 7.4864 | 0.002135 | 0.00024607 | 2.3972e-11 | 1.1807e-11 | 6.068e-11 | 7.9088e-12 | 0.00022925 | 8.7345e-07 | 8.8953e-07 | 2.6067e-06 | 1.2505e-08 | 2.2203e-07 | 0.00029924 | 0.0030851 | 0.00043926 | 8.1266e-09 | 0.015984
market for heat, central or small-scale, other than natural gas | da08519cdc58aea76bc36725154b1b30 | megajoule | CH | treatment of biowaste by anaerobic digestion, potatoes | anaerobic_digestion_potatoes | DE | 0.2416 | technosphere | FALSE |  | 0.05245 | 1.1068e-08 | 5.3317e-10 | 1.8192e-08 | 1.3682e-08 | 0.0038878 | 0.00020842 | 0.0002122 | 0.00066926 | 2.5025e-07 | 5.9704e-05 | 0.039396 | 1.3611 | 0.0038715 | 1.5562e-07 | 0.73131 | 0.2416 | 0.012672 | 2.674e-09 | 1.2881e-10 | 4.3953e-09 | 3.3055e-09 | 0.00093928 | 5.0355e-05 | 5.1268e-05 | 0.00016169 | 6.0461e-08 | 1.4425e-05 | 0.0095182 | 0.32884 | 0.00093534 | 3.7599e-08 | 0.17668
market for tap water | 6c6c1c7a6015f6654f0966a247bbed58 | kilogram | CH | treatment of biowaste by anaerobic digestion, potatoes | anaerobic_digestion_potatoes | DE | 0.225 | technosphere | FALSE |  | 9.8781e-05 | 1.2023e-11 | 2.5984e-11 | 5.0975e-11 | 7.2459e-12 | 5.3682e-05 | 4.4188e-07 | 5.131e-07 | 1.2524e-06 | 3.9169e-09 | 1.1225e-07 | 0.00035093 | 0.0012929 | 0.00020449 | 1.4057e-09 | 0.0042391 | 0.225 | 2.2226e-05 | 2.7052e-12 | 5.8465e-12 | 1.1469e-11 | 1.6303e-12 | 1.2078e-05 | 9.9424e-08 | 1.1545e-07 | 2.8179e-07 | 8.8131e-10 | 2.5256e-08 | 7.8959e-05 | 0.0002909 | 4.601e-05 | 3.1629e-10 | 0.0009538
digester sludge, Recycled Content cut-off | 206c9c75d7e996587ebd33d8ef7f83b3 | kilogram | GLO | treatment of biowaste by anaerobic digestion, potatoes | anaerobic_digestion_potatoes | DE | -0.62 | technosphere | FALSE |  | 0 | 0 | 0 | 0 | 0 | 0 | 0 | 0 | 0 | 0 | 0 | 0 | 0 | 0 | 0 | 0 | -0.62 | 0 | 0 | 0 | 0 | 0 | 0 | 0 | 0 | 0 | 0 | 0 | 0 | 0 | 0 | 0 | 0
market for biogas | 381392ac35ec7f41e20fae60c431dc52 | cubic meter | CH | treatment of biowaste by anaerobic digestion, potatoes | anaerobic_digestion_potatoes | DE | -0.1 | technosphere | FALSE |  | 0.4957 | 2.264e-08 | 3.4547e-09 | 3.9632e-08 | 4.5678e-08 | 0.016678 | 0.000581 | 0.0031542 | 0.013432 | 1.403e-06 | 0.00021513 | 0.1785 | 4.5574 | 0.028235 | 1.2659e-06 | 2.1246 | -0.1 | -0.04957 | -2.264e-09 | -3.4547e-10 | -3.9632e-09 | -4.5678e-09 | -0.0016678 | -5.81e-05 | -0.00031542 | -0.0013432 | -1.403e-07 | -2.1513e-05 | -0.01785 | -0.45574 | -0.0028235 | -1.2659e-07 | -0.21246
Methane, non-fossil | baf58fc9-573c-419c-8c16-831ac03203b9 | kilogram | ('air', 'urban air close to ground') | treatment of biowaste by anaerobic digestion, potatoes | anaerobic_digestion_potatoes | DE | 0.0024 | biosphere | FALSE |  | 34 | 0 | 0 | 0 | 0 | 0 | 0.0101 | 0 | 0 | 0 | 0 | 0 | 0 | 0 | 0 | 0 | 0.0024 | 0.0816 | 0 | 0 | 0 | 0 | 0 | 2.424e-05 | 0 | 0 | 0 | 0 | 0 | 0 | 0 | 0 | 0
Nitrite | 9f5bfac4-cbb6-4b38-afb9-cf563fc5ca15 | kilogram | ('water',) | treatment of biowaste by anaerobic digestion, potatoes | anaerobic_digestion_potatoes | DE | 9.28e-08 | biosphere | FALSE |  | 0 | 0 | 0 | 0 | 0 | 0 | 0 | 0 | 0 | 0 | 0.304 | 0 | 0 | 0 | 0 | 0 | 9.28e-08 | 0 | 0 | 0 | 0 | 0 | 0 | 0 | 0 | 0 | 0 | 2.8211e-08 | 0 | 0 | 0 | 0 | 0
Phosphorus | 2d4b8ec1-8d53-4e62-8a11-ebc45909b02e | kilogram | ('water',) | treatment of biowaste by anaerobic digestion, potatoes | anaerobic_digestion_potatoes | DE | 7.04e-08 | biosphere | FALSE |  | 0 | 0 | 0 | 0 | 0 | 0 | 0 | 0 | 0 | 1 | 0 | 0 | 0 | 0 | 0 | 0 | 7.04e-08 | 0 | 0 | 0 | 0 | 0 | 0 | 0 | 0 | 0 | 7.04e-08 | 0 | 0 | 0 | 0 | 0 | 0
Hydrogen sulfide | e3cfaa07-9b68-4461-a06f-a0e4e59d41d3 | kilogram | ('air', 'urban air close to ground') | treatment of biowaste by anaerobic digestion, potatoes | anaerobic_digestion_potatoes | DE | 8.96e-05 | biosphere | FALSE |  | 0 | 0 | 0 | 0 | 0 | 0 | 0 | 0 | 0 | 0 | 0 | 0 | 0 | 0 | 0 | 0 | 8.96e-05 | 0 | 0 | 0 | 0 | 0 | 0 | 0 | 0 | 0 | 0 | 0 | 0 | 0 | 0 | 0 | 0
Carbon dioxide, non-fossil | 73ed05cc-9727-4abf-9516-4b5c0fe54a16 | kilogram | ('air', 'urban air close to ground') | treatment of biowaste by anaerobic digestion, potatoes | anaerobic_digestion_potatoes | DE | 0.21 | biosphere | FALSE |  | 0 | 0 | 0 | 0 | 0 | 0 | 0 | 0 | 0 | 0 | 0 | 0 | 0 | 0 | 0 | 0 | 0.21 | 0 | 0 | 0 | 0 | 0 | 0 | 0 | 0 | 0 | 0 | 0 | 0 | 0 | 0 | 0 | 0
Dinitrogen monoxide | 6dc1b46f-ee89-4495-95c4-b8a637bcd6cb | kilogram | ('air', 'urban air close to ground') | treatment of biowaste by anaerobic digestion, potatoes | anaerobic_digestion_potatoes | DE | 3.3e-05 | biosphere | FALSE |  | 298 | 0 | 0 | 0 | 0 | 0 | 0 | 0 | 0 | 0 | 0 | 0 | 0 | 0 | 0 | 0 | 3.3e-05 | 0.009834 | 0 | 0 | 0 | 0 | 0 | 0 | 0 | 0 | 0 | 0 | 0 | 0 | 0 | 0 | 0
Nitrogen, organic bound | a703733d-fabc-487b-826a-06c11ac4c0c6 | kilogram | ('water',) | treatment of biowaste by anaerobic digestion, potatoes | anaerobic_digestion_potatoes | DE | 1.09e-07 | biosphere | FALSE |  | 0 | 0 | 0 | 0 | 0 | 0 | 0 | 0 | 0 | 0 | 0 | 0 | 0 | 0 | 0 | 0 | 1.09e-07 | 0 | 0 | 0 | 0 | 0 | 0 | 0 | 0 | 0 | 0 | 0 | 0 | 0 | 0 | 0 | 0
Nitrate | 5189de76-6bbb-44ba-8c42-5714f1b4371f | kilogram | ('water',) | treatment of biowaste by anaerobic digestion, potatoes | anaerobic_digestion_potatoes | DE | 2.97e-06 | biosphere | FALSE |  | 0 | 0 | 0 | 0 | 0 | 0 | 0 | 0 | 0 | 0 | 0.226 | 0 | 0 | 0 | 0 | 0 | 2.97e-06 | 0 | 0 | 0 | 0 | 0 | 0 | 0 | 0 | 0 | 0 | 6.7122e-07 | 0 | 0 | 0 | 0 | 0
Ammonium, ion | fb005c47-7b90-41f3-a5ca-f0eb11db354a | kilogram | ('water',) | treatment of biowaste by anaerobic digestion, potatoes | anaerobic_digestion_potatoes | DE | 9.28e-08 | biosphere | FALSE |  | 0 | 0 | 0 | 0 | 0 | 0 | 0 | 0 | 0 | 0 | 0.778 | 0 | 0 | 0 | 0 | 0 | 9.28e-08 | 0 | 0 | 0 | 0 | 0 | 0 | 0 | 0 | 0 | 0 | 7.2198e-08 | 0 | 0 | 0 | 0 | 0

## LCI_db1_S3 (hidden)
input | input code | input unit | input location | activity | activity code | activity location | amount | type | material flow | formula | GW | OD | HTc | HTnc | PM | IR | POF | AC | TE | FE | ME | ET | LU | RDw | RDm | RDf | formula excel | GW Impact | OD Impact | HTc Impact | HTnc Impact | PM Impact | IR Impact | POF Impact | AC Impact | TE Impact | FE Impact | ME Impact | ET Impact | LU Impact | RDw Impact | RDm Impact | RDf Impact
biowaste generation | waste_generation | kilogram | DE | biowaste generation | waste_generation | DE | -1 | production | FALSE | [17 empty] | -1 | -0.079557 | -4.9169e-09 | -3.8499e-09 | -6.7045e-08 | -9.8287e-09 | -0.002402 | -0.00025831 | -0.0015316 | -0.0065554 | -1.6637e-05 | -0.00057259 | -1.5972 | -16.4173 | -1.1911 | -5.4898e-07 | -0.46717
industrial composting | PW1 | kilogram | DE | biowaste generation | waste_generation | DE | -0.4 | technosphere | TRUE |  | 0.039117 | -2.5154e-10 | 1.3411e-09 | 1.3076e-09 | 9.0149e-09 | 0.0013414 | -6.322e-05 | 0.002081 | 0.0092371 | 3.7924e-07 | 5.0949e-05 | 0.0093205 | 0.35725 | 0.011969 | 9.7229e-08 | 0.092714 | -0.4 | -0.015647 | 1.0061e-10 | -5.3645e-10 | -5.2304e-10 | -3.606e-09 | -0.00053657 | 2.5288e-05 | -0.00083241 | -0.0036948 | -1.517e-07 | -2.038e-05 | -0.0037282 | -0.1429 | -0.0047875 | -3.8892e-08 | -0.037086
anaerobic digestion | PW2 | kilogram | DE | biowaste generation | waste_generation | DE | -0.4 | technosphere | TRUE |  | 0.049306 | -9.8013e-10 | 4.9571e-10 | 1.1133e-09 | -2.4127e-09 | -0.00083936 | -7.7328e-05 | -0.00031612 | -0.0014369 | 2.4924e-07 | -2.5219e-05 | -0.0056479 | -0.14088 | -0.00011721 | -1.7435e-08 | -0.093071 | -0.4 | -0.019722 | 3.9205e-10 | -1.9828e-10 | -4.4532e-10 | 9.651e-10 | 0.00033574 | 3.0931e-05 | 0.00012645 | 0.00057474 | -9.9697e-08 | 1.0088e-05 | 0.0022592 | 0.056351 | 4.6884e-05 | 6.9738e-09 | 0.037228
donation | PW3 | kilogram | DE | biowaste generation | waste_generation | DE | -0.2 | technosphere | TRUE |  | 0.22094 | 2.7048e-08 | 1.5576e-08 | 3.3039e-07 | 3.5939e-08 | 0.011006 | 0.0015727 | 0.0041282 | 0.017177 | 8.1929e-05 | 0.0028115 | 7.9786 | 81.6536 | 5.9316 | 2.5853e-06 | 2.3366 | -0.2 | -0.044188 | -5.4095e-09 | -3.1151e-09 | -6.6077e-08 | -7.1878e-09 | -0.0022012 | -0.00031453 | -0.00082563 | -0.0034354 | -1.6386e-05 | -0.0005623 | -1.5957 | -16.3307 | -1.1863 | -5.1707e-07 | -0.46732
industrial composting | PW1 | kilogram | DE | industrial composting | PW1 | DE | -1 | production | FALSE | [17 empty] | -1 | -0.039117 | 2.5154e-10 | -1.3411e-09 | -1.3076e-09 | -9.0149e-09 | -0.0013414 | 6.322e-05 | -0.002081 | -0.0092371 | -3.7924e-07 | -5.0949e-05 | -0.0093205 | -0.35725 | -0.011969 | -9.7229e-08 | -0.092714
industrial composting, apples | PW1_apples | kilogram | DE | industrial composting | PW1 | DE | -0.6 | technosphere | TRUE |  | 0.039117 | -2.5154e-10 | 1.3411e-09 | 1.3076e-09 | 9.0149e-09 | 0.0013414 | -6.322e-05 | 0.002081 | 0.0092371 | 3.7924e-07 | 5.0949e-05 | 0.0093205 | 0.35725 | 0.011969 | 9.7229e-08 | 0.092714 | -0.6 | -0.02347 | 1.5092e-10 | -8.0468e-10 | -7.8456e-10 | -5.409e-09 | -0.00080486 | 3.7932e-05 | -0.0012486 | -0.0055422 | -2.2754e-07 | -3.0569e-05 | -0.0055923 | -0.21435 | -0.0071812 | -5.8337e-08 | -0.055628
industrial composting, potatoes | PW1_potatoes | kilogram | DE | industrial composting | PW1 | DE | -0.4 | technosphere | TRUE |  | 0.039117 | -2.5154e-10 | 1.3411e-09 | 1.3076e-09 | 9.0149e-09 | 0.0013414 | -6.322e-05 | 0.002081 | 0.0092371 | 3.7924e-07 | 5.0949e-05 | 0.0093205 | 0.35725 | 0.011969 | 9.7229e-08 | 0.092714 | -0.4 | -0.015647 | 1.0061e-10 | -5.3645e-10 | -5.2304e-10 | -3.606e-09 | -0.00053657 | 2.5288e-05 | -0.00083241 | -0.0036948 | -1.517e-07 | -2.038e-05 | -0.0037282 | -0.1429 | -0.0047875 | -3.8892e-08 | -0.037086
industrial composting, apples | PW1_apples | kilogram | DE | industrial composting, apples | PW1_apples | DE | -1 | production | FALSE | [17 empty] | -1 | -0.039117 | 2.5154e-10 | -1.3411e-09 | -1.3076e-09 | -9.0149e-09 | -0.0013414 | 6.322e-05 | -0.002081 | -0.0092371 | -3.7924e-07 | -5.0949e-05 | -0.0093205 | -0.35725 | -0.011969 | -9.7229e-08 | -0.092714
treatment of biowaste, industrial composting, apples | industrial_composting_apples | kilogram | DE | industrial composting, apples | PW1_apples | DE | 1 | technosphere | TRUE |  | -0.053954 | -3.0271e-09 | -1.4272e-09 | -2.3642e-09 | -1.0916e-08 | -0.0023 | -7.1513e-05 | -0.0021695 | -0.0096225 | -4.0558e-07 | -8.6024e-05 | -0.01939 | -0.44008 | -0.012427 | -1.1864e-07 | -0.29763 | 1 | -0.053954 | -3.0271e-09 | -1.4272e-09 | -2.3642e-09 | -1.0916e-08 | -0.0023 | -7.1513e-05 | -0.0021695 | -0.0096225 | -4.0558e-07 | -8.6024e-05 | -0.01939 | -0.44008 | -0.012427 | -1.1864e-07 | -0.29763
market for municipal waste collection service by 21 metric ton lorry | a7324bc4c825a561174c1d3c3de59fa0 | ton kilometer | GLO | industrial composting, apples | PW1_apples | DE | 0.01 | technosphere | FALSE |  | 1.2505 | 2.7476e-07 | 5.2437e-09 | 6.9711e-08 | 1.7289e-07 | 0.078971 | 0.012498 | 0.0079502 | 0.03538 | 1.6259e-06 | 0.0032205 | 0.34184 | 4.1451 | 0.030634 | 1.2038e-06 | 16.9715 | 0.01 | 0.012505 | 2.7476e-09 | 5.2437e-11 | 6.9711e-10 | 1.7289e-09 | 0.00078971 | 0.00012498 | 7.9502e-05 | 0.0003538 | 1.6259e-08 | 3.2205e-05 | 0.0034184 | 0.041451 | 0.00030634 | 1.2038e-08 | 0.16972
market for transport, freight, lorry 16-32 metric ton, EURO5 | f8b9f4e1cdefe8ef1e735a212cc51382 | ton kilometer | RoW | industrial composting, apples | PW1_apples | DE | 0.01 | technosphere | FALSE | P2/1000 | 0.15548 | 3.5403e-08 | 2.2429e-09 | 2.3966e-08 | 1.1456e-08 | 0.011255 | 0.00065053 | 0.0005975 | 0.0021089 | 6.7215e-07 | 0.00019135 | 0.44338 | 2.7589 | 0.010105 | 6.2462e-07 | 2.347 | 0.015 | 0.0023322 | 5.3104e-10 | 3.3644e-11 | 3.5949e-10 | 1.7185e-10 | 0.00016883 | 9.758e-06 | 8.9626e-06 | 3.1633e-05 | 1.0082e-08 | 2.8703e-06 | 0.0066508 | 0.041383 | 0.00015157 | 9.3693e-09 | 0.035205
industrial composting, potatoes | PW1_potatoes | kilogram | DE | industrial composting, potatoes | PW1_potatoes | DE | -1 | production | FALSE | [17 empty] | -1 | -0.039117 | 2.5154e-10 | -1.3411e-09 | -1.3076e-09 | -9.0149e-09 | -0.0013414 | 6.322e-05 | -0.002081 | -0.0092371 | -3.7924e-07 | -5.0949e-05 | -0.0093205 | -0.35725 | -0.011969 | -9.7229e-08 | -0.092714
treatment of biowaste, industrial composting, potatoes | industrial_composting_potatoes | kilogram | DE | industrial composting, potatoes | PW1_potatoes | DE | 1 | technosphere | TRUE |  | -0.053954 | -3.0271e-09 | -1.4272e-09 | -2.3642e-09 | -1.0916e-08 | -0.0023 | -7.1513e-05 | -0.0021695 | -0.0096225 | -4.0558e-07 | -8.6024e-05 | -0.01939 | -0.44008 | -0.012427 | -1.1864e-07 | -0.29763 | 1 | -0.053954 | -3.0271e-09 | -1.4272e-09 | -2.3642e-09 | -1.0916e-08 | -0.0023 | -7.1513e-05 | -0.0021695 | -0.0096225 | -4.0558e-07 | -8.6024e-05 | -0.01939 | -0.44008 | -0.012427 | -1.1864e-07 | -0.29763
market for municipal waste collection service by 21 metric ton lorry | a7324bc4c825a561174c1d3c3de59fa0 | ton kilometer | GLO | industrial composting, potatoes | PW1_potatoes | DE | 0.01 | technosphere | FALSE |  | 1.2505 | 2.7476e-07 | 5.2437e-09 | 6.9711e-08 | 1.7289e-07 | 0.078971 | 0.012498 | 0.0079502 | 0.03538 | 1.6259e-06 | 0.0032205 | 0.34184 | 4.1451 | 0.030634 | 1.2038e-06 | 16.9715 | 0.01 | 0.012505 | 2.7476e-09 | 5.2437e-11 | 6.9711e-10 | 1.7289e-09 | 0.00078971 | 0.00012498 | 7.9502e-05 | 0.0003538 | 1.6259e-08 | 3.2205e-05 | 0.0034184 | 0.041451 | 0.00030634 | 1.2038e-08 | 0.16972
market for transport, freight, lorry 16-32 metric ton, EURO5 | f8b9f4e1cdefe8ef1e735a212cc51382 | ton kilometer | RoW | industrial composting, potatoes | PW1_potatoes | DE | 0.01 | technosphere | FALSE | P2/1000 | 0.15548 | 3.5403e-08 | 2.2429e-09 | 2.3966e-08 | 1.1456e-08 | 0.011255 | 0.00065053 | 0.0005975 | 0.0021089 | 6.7215e-07 | 0.00019135 | 0.44338 | 2.7589 | 0.010105 | 6.2462e-07 | 2.347 | 0.015 | 0.0023322 | 5.3104e-10 | 3.3644e-11 | 3.5949e-10 | 1.7185e-10 | 0.00016883 | 9.758e-06 | 8.9626e-06 | 3.1633e-05 | 1.0082e-08 | 2.8703e-06 | 0.0066508 | 0.041383 | 0.00015157 | 9.3693e-09 | 0.035205
anaerobic digestion | PW2 | kilogram | DE | anaerobic digestion | PW2 | DE | -1 | production | FALSE | [17 empty] | -1 | -0.049306 | 9.8013e-10 | -4.9571e-10 | -1.1133e-09 | 2.4127e-09 | 0.00083936 | 7.7328e-05 | 0.00031612 | 0.0014369 | -2.4924e-07 | 2.5219e-05 | 0.0056479 | 0.14088 | 0.00011721 | 1.7435e-08 | 0.093071
anaerobic digestion, apples | PW2_apples | kilogram | DE | anaerobic digestion | PW2 | DE | -0.6 | technosphere | TRUE |  | 0.049306 | -9.8013e-10 | 4.9571e-10 | 1.1133e-09 | -2.4127e-09 | -0.00083936 | -7.7328e-05 | -0.00031612 | -0.0014369 | 2.4924e-07 | -2.5219e-05 | -0.0056479 | -0.14088 | -0.00011721 | -1.7435e-08 | -0.093071 | -0.6 | -0.029583 | 5.8808e-10 | -2.9743e-10 | -6.6798e-10 | 1.4476e-09 | 0.00050362 | 4.6397e-05 | 0.00018967 | 0.00086212 | -1.4955e-07 | 1.5131e-05 | 0.0033888 | 0.084527 | 7.0325e-05 | 1.0461e-08 | 0.055842
anaerobic digestion, potatoes | PW2_potatoes | kilogram | DE | anaerobic digestion | PW2 | DE | -0.4 | technosphere | TRUE |  | 0.049306 | -9.8013e-10 | 4.9571e-10 | 1.1133e-09 | -2.4127e-09 | -0.00083936 | -7.7328e-05 | -0.00031612 | -0.0014369 | 2.4924e-07 | -2.5219e-05 | -0.0056479 | -0.14088 | -0.00011721 | -1.7435e-08 | -0.093071 | -0.4 | -0.019722 | 3.9205e-10 | -1.9828e-10 | -4.4532e-10 | 9.651e-10 | 0.00033574 | 3.0931e-05 | 0.00012645 | 0.00057474 | -9.9697e-08 | 1.0088e-05 | 0.0022592 | 0.056351 | 4.6884e-05 | 6.9738e-09 | 0.037228
anaerobic digestion, apples | PW2_apples | kilogram | DE | anaerobic digestion, apples | PW2_apples | DE | -1 | production | FALSE | [17 empty] | -1 | -0.049306 | 9.8013e-10 | -4.9571e-10 | -1.1133e-09 | 2.4127e-09 | 0.00083936 | 7.7328e-05 | 0.00031612 | 0.0014369 | -2.4924e-07 | 2.5219e-05 | 0.0056479 | 0.14088 | 0.00011721 | 1.7435e-08 | 0.093071
treatment of biowaste by anaerobic digestion, apples | anaerobic_digestion_apples | kilogram | DE | anaerobic digestion, apples | PW2_apples | DE | 1 | technosphere | TRUE |  | -0.064143 | -2.2985e-09 | -5.8179e-10 | -2.1699e-09 | 5.1196e-10 | -0.00011918 | -5.7405e-05 | 0.00022765 | 0.0010514 | -2.7558e-07 | -9.8559e-06 | -0.0044212 | 0.058045 | -0.00034071 | -3.9726e-09 | -0.11185 | 1 | -0.064143 | -2.2985e-09 | -5.8179e-10 | -2.1699e-09 | 5.1196e-10 | -0.00011918 | -5.7405e-05 | 0.00022765 | 0.0010514 | -2.7558e-07 | -9.8559e-06 | -0.0044212 | 0.058045 | -0.00034071 | -3.9726e-09 | -0.11185
market for municipal waste collection service by 21 metric ton lorry | a7324bc4c825a561174c1d3c3de59fa0 | ton kilometer | GLO | anaerobic digestion, apples | PW2_apples | DE | 0.01 | technosphere | FALSE |  | 1.2505 | 2.7476e-07 | 5.2437e-09 | 6.9711e-08 | 1.7289e-07 | 0.078971 | 0.012498 | 0.0079502 | 0.03538 | 1.6259e-06 | 0.0032205 | 0.34184 | 4.1451 | 0.030634 | 1.2038e-06 | 16.9715 | 0.01 | 0.012505 | 2.7476e-09 | 5.2437e-11 | 6.9711e-10 | 1.7289e-09 | 0.00078971 | 0.00012498 | 7.9502e-05 | 0.0003538 | 1.6259e-08 | 3.2205e-05 | 0.0034184 | 0.041451 | 0.00030634 | 1.2038e-08 | 0.16972
market for transport, freight, lorry 16-32 metric ton, EURO5 | f8b9f4e1cdefe8ef1e735a212cc51382 | ton kilometer | RoW | anaerobic digestion, apples | PW2_apples | DE | 0.06 | technosphere | FALSE | P3/1000 | 0.15548 | 3.5403e-08 | 2.2429e-09 | 2.3966e-08 | 1.1456e-08 | 0.011255 | 0.00065053 | 0.0005975 | 0.0021089 | 6.7215e-07 | 0.00019135 | 0.44338 | 2.7589 | 0.010105 | 6.2462e-07 | 2.347 | 0.015 | 0.0023322 | 5.3104e-10 | 3.3644e-11 | 3.5949e-10 | 1.7185e-10 | 0.00016883 | 9.758e-06 | 8.9626e-06 | 3.1633e-05 | 1.0082e-08 | 2.8703e-06 | 0.0066508 | 0.041383 | 0.00015157 | 9.3693e-09 | 0.035205
anaerobic digestion, potatoes | PW2_potatoes | kilogram | DE | anaerobic digestion, potatoes | PW2_potatoes | DE | -1 | production | FALSE | [17 empty] | -1 | -0.049306 | 9.8013e-10 | -4.9571e-10 | -1.1133e-09 | 2.4127e-09 | 0.00083936 | 7.7328e-05 | 0.00031612 | 0.0014369 | -2.4924e-07 | 2.5219e-05 | 0.0056479 | 0.14088 | 0.00011721 | 1.7435e-08 | 0.093071
treatment of biowaste by anaerobic digestion, potatoes | anaerobic_digestion_potatoes | kilogram | DE | anaerobic digestion, potatoes | PW2_potatoes | DE | 1 | technosphere | TRUE |  | -0.064143 | -2.2985e-09 | -5.8179e-10 | -2.1699e-09 | 5.1196e-10 | -0.00011918 | -5.7405e-05 | 0.00022765 | 0.0010514 | -2.7558e-07 | -9.8559e-06 | -0.0044212 | 0.058045 | -0.00034071 | -3.9726e-09 | -0.11185 | 1 | -0.064143 | -2.2985e-09 | -5.8179e-10 | -2.1699e-09 | 5.1196e-10 | -0.00011918 | -5.7405e-05 | 0.00022765 | 0.0010514 | -2.7558e-07 | -9.8559e-06 | -0.0044212 | 0.058045 | -0.00034071 | -3.9726e-09 | -0.11185
market for municipal waste collection service by 21 metric ton lorry | a7324bc4c825a561174c1d3c3de59fa0 | ton kilometer | GLO | anaerobic digestion, potatoes | PW2_potatoes | DE | 0.01 | technosphere | FALSE |  | 1.2505 | 2.7476e-07 | 5.2437e-09 | 6.9711e-08 | 1.7289e-07 | 0.078971 | 0.012498 | 0.0079502 | 0.03538 | 1.6259e-06 | 0.0032205 | 0.34184 | 4.1451 | 0.030634 | 1.2038e-06 | 16.9715 | 0.01 | 0.012505 | 2.7476e-09 | 5.2437e-11 | 6.9711e-10 | 1.7289e-09 | 0.00078971 | 0.00012498 | 7.9502e-05 | 0.0003538 | 1.6259e-08 | 3.2205e-05 | 0.0034184 | 0.041451 | 0.00030634 | 1.2038e-08 | 0.16972
market for transport, freight, lorry 16-32 metric ton, EURO5 | f8b9f4e1cdefe8ef1e735a212cc51382 | ton kilometer | RoW | anaerobic digestion, potatoes | PW2_potatoes | DE | 0.06 | technosphere | FALSE | P3/1000 | 0.15548 | 3.5403e-08 | 2.2429e-09 | 2.3966e-08 | 1.1456e-08 | 0.011255 | 0.00065053 | 0.0005975 | 0.0021089 | 6.7215e-07 | 0.00019135 | 0.44338 | 2.7589 | 0.010105 | 6.2462e-07 | 2.347 | 0.015 | 0.0023322 | 5.3104e-10 | 3.3644e-11 | 3.5949e-10 | 1.7185e-10 | 0.00016883 | 9.758e-06 | 8.9626e-06 | 3.1633e-05 | 1.0082e-08 | 2.8703e-06 | 0.0066508 | 0.041383 | 0.00015157 | 9.3693e-09 | 0.035205
donation | PW3 | kilogram | DE | donation | PW3 | DE | -1 | production | FALSE | [17 empty] | -1 | -0.22094 | -2.7048e-08 | -1.5576e-08 | -3.3039e-07 | -3.5939e-08 | -0.011006 | -0.0015727 | -0.0041282 | -0.017177 | -8.1929e-05 | -0.0028115 | -7.9786 | -81.6536 | -5.9316 | -2.5853e-06 | -2.3366
donation, apples | PW3_apples | kilogram | DE | donation | PW3 | DE | -0.6 | technosphere | TRUE |  | 0.20848 | 2.4395e-08 | 1.3479e-08 | -1.207e-08 | 2.5103e-08 | 0.011395 | 0.001813 | 0.0026261 | 0.010438 | 3.4033e-05 | 0.0022847 | 7.8441 | 96.6094 | 7.6149 | 2.4742e-06 | 2.4248 | -0.6 | -0.12509 | -1.4637e-08 | -8.0877e-09 | 7.2421e-09 | -1.5062e-08 | -0.0068371 | -0.0010878 | -0.0015757 | -0.0062626 | -2.042e-05 | -0.0013708 | -4.7064 | -57.9656 | -4.5689 | -1.4845e-06 | -1.4549
donation, potatoes | PW3_potatoes | kilogram | DE | donation | PW3 | DE | -0.4 | technosphere | TRUE |  | 0.23963 | 3.1027e-08 | 1.872e-08 | 8.4407e-07 | 5.2193e-08 | 0.010422 | 0.0012122 | 0.0063812 | 0.027286 | 0.00015377 | 0.0036018 | 8.1804 | 59.22 | 3.4068 | 2.752e-06 | 2.2043 | -0.4 | -0.095852 | -1.2411e-08 | -7.488e-09 | -3.3763e-07 | -2.0877e-08 | -0.0041689 | -0.00048489 | -0.0025525 | -0.010914 | -6.1509e-05 | -0.0014407 | -3.2722 | -23.688 | -1.3627 | -1.1008e-06 | -0.88171
donation, apples | PW3_apples | kilogram | DE | donation, apples | PW3_apples | DE | -1 | production | FALSE | [17 empty] | -1 | -0.20848 | -2.4395e-08 | -1.3479e-08 | 1.207e-08 | -2.5103e-08 | -0.011395 | -0.001813 | -0.0026261 | -0.010438 | -3.4033e-05 | -0.0022847 | -7.8441 | -96.6094 | -7.6149 | -2.4742e-06 | -2.4248
market for apple | 021851ad3a15371e7063c1015730bcb5 | kilogram | GLO | donation, apples | PW3_apples | DE | -1 | technosphere | FALSE |  | 0.25827 | 3.4591e-08 | 1.5391e-08 | -6.6125e-09 | 2.7271e-08 | 0.015084 | 0.0020284 | 0.0028374 | 0.011118 | 3.4591e-05 | 0.0023459 | 8.0054 | 97.1885 | 7.6219 | 3.3476e-06 | 3.1803 | -1 | -0.25827 | -3.4591e-08 | -1.5391e-08 | 6.6125e-09 | -2.7271e-08 | -0.015084 | -0.0020284 | -0.0028374 | -0.011118 | -3.4591e-05 | -0.0023459 | -8.0054 | -97.1885 | -7.6219 | -3.3476e-06 | -3.1803
market for transport, passenger car, large size, diesel, EURO 5 | 75708805ad094b9807a5709c339e3432 | kilometer | GLO | donation, apples | PW3_apples | DE | 0.15 | technosphere | FALSE | P1/100 | 0.33191 | 6.7973e-08 | 1.2744e-08 | 3.6384e-08 | 1.4451e-08 | 0.02459 | 0.0014366 | 0.0014084 | 0.0045331 | 3.7201e-06 | 0.00040792 | 1.0755 | 3.8609 | 0.046834 | 5.8226e-06 | 5.0365 | 0.15 | 0.049786 | 1.0196e-08 | 1.9115e-09 | 5.4576e-09 | 2.1676e-09 | 0.0036886 | 0.00021548 | 0.00021126 | 0.00067997 | 5.5802e-07 | 6.1188e-05 | 0.16133 | 0.57914 | 0.0070251 | 8.7338e-07 | 0.75547
donation, potatoes | PW3_potatoes | kilogram | DE | donation, potatoes | PW3_potatoes | DE | -1 | production | FALSE | [17 empty] | -1 | -0.23963 | -3.1027e-08 | -1.872e-08 | -8.4407e-07 | -5.2193e-08 | -0.010422 | -0.0012122 | -0.0063812 | -0.027286 | -0.00015377 | -0.0036018 | -8.1804 | -59.22 | -3.4068 | -2.752e-06 | -2.2043
market for potato | c1c12c184034bc4c347674809328fda1 | kilogram | GLO | donation, potatoes | PW3_potatoes | DE | -1 | technosphere | FALSE |  | 0.28942 | 4.1223e-08 | 2.0631e-08 | 8.4953e-07 | 5.436e-08 | 0.014111 | 0.0014277 | 0.0065925 | 0.027966 | 0.00015433 | 0.0036629 | 8.3417 | 59.7991 | 3.4138 | 3.6254e-06 | 2.9598 | -1 | -0.28942 | -4.1223e-08 | -2.0631e-08 | -8.4953e-07 | -5.436e-08 | -0.014111 | -0.0014277 | -0.0065925 | -0.027966 | -0.00015433 | -0.0036629 | -8.3417 | -59.7991 | -3.4138 | -3.6254e-06 | -2.9598
market for transport, passenger car, large size, diesel, EURO 5 | 75708805ad094b9807a5709c339e3432 | kilometer | GLO | donation, potatoes | PW3_potatoes | DE | 0.15 | technosphere | FALSE | P1/100 | 0.33191 | 6.7973e-08 | 1.2744e-08 | 3.6384e-08 | 1.4451e-08 | 0.02459 | 0.0014366 | 0.0014084 | 0.0045331 | 3.7201e-06 | 0.00040792 | 1.0755 | 3.8609 | 0.046834 | 5.8226e-06 | 5.0365 | 0.15 | 0.049786 | 1.0196e-08 | 1.9115e-09 | 5.4576e-09 | 2.1676e-09 | 0.0036886 | 0.00021548 | 0.00021126 | 0.00067997 | 5.5802e-07 | 6.1188e-05 | 0.16133 | 0.57914 | 0.0070251 | 8.7338e-07 | 0.75547
treatment of biowaste, industrial composting, apples | industrial_composting_apples | kilogram | DE | treatment of biowaste, industrial composting, apples | industrial_composting_apples | DE | -1 | production | FALSE | [17 empty] | -1 | 0.053954 | 3.0271e-09 | 1.4272e-09 | 2.3642e-09 | 1.0916e-08 | 0.0023 | 7.1513e-05 | 0.0021695 | 0.0096225 | 4.0558e-07 | 8.6024e-05 | 0.01939 | 0.44008 | 0.012427 | 1.1864e-07 | 0.29763
market for municipal solid waste | ece0d02623ececa9be635634d30c9fad | kilogram | CH | treatment of biowaste, industrial composting, apples | industrial_composting_apples | DE | -1.85e-05 | technosphere | FALSE |  | -0.52361 | -5.0348e-09 | -6.1782e-09 | -4.2867e-08 | -4.1978e-09 | -0.0021954 | -0.00039702 | -0.00031855 | -0.0014795 | -7.5929e-07 | -0.00014807 | -1.4047 | -0.38103 | -0.072406 | -1.608e-07 | -0.39413 | -1.85e-05 | 9.6868e-06 | 9.3143e-14 | 1.143e-13 | 7.9305e-13 | 7.766e-14 | 4.0615e-08 | 7.3449e-09 | 5.8932e-09 | 2.7371e-08 | 1.4047e-11 | 2.7393e-09 | 2.5987e-05 | 7.049e-06 | 1.3395e-06 | 2.9748e-12 | 7.2914e-06
market for wastewater, average | ff1c8e1f34a25cccba366c1a2c8c47c4 | cubic meter | CH | treatment of biowaste, industrial composting, apples | industrial_composting_apples | DE | -0.000225 | technosphere | FALSE |  | -0.31063 | -2.1306e-08 | -1.2585e-07 | -2.105e-06 | -3.2901e-08 | -0.037249 | -0.0016951 | -0.0039871 | -0.011799 | -0.00091089 | -0.020736 | -4.7558 | -3.2173 | -4.4481 | -6.4148e-06 | -4.6036 | -0.000225 | 6.9891e-05 | 4.7938e-12 | 2.8316e-11 | 4.7361e-10 | 7.4027e-12 | 8.381e-06 | 3.8139e-07 | 8.9709e-07 | 2.6548e-06 | 2.0495e-07 | 4.6657e-06 | 0.0010701 | 0.00072388 | 0.0010008 | 1.4433e-09 | 0.0010358
composting facility construction, open | 4c91d5adcf36eac12920142fb819a2c4 | unit | CH | treatment of biowaste, industrial composting, apples | industrial_composting_apples | DE | 7.41e-09 | technosphere | FALSE |  | 577811.8861 | 0.19259 | 0.17074 | 0.24307 | 0.096743 | 82648.0005 | 3907.5377 | 3587.9591 | 11792.1427 | 17.0614 | 1030.3129 | 3566124.1463 | 58909319.5503 | 470878.5492 | 11.265 | 15965351.7998 | 7.41e-09 | 0.0042816 | 1.4271e-09 | 1.2652e-09 | 1.8011e-09 | 7.1686e-10 | 0.00061242 | 2.8955e-05 | 2.6587e-05 | 8.738e-05 | 1.2642e-07 | 7.6346e-06 | 0.026425 | 0.43652 | 0.0034892 | 8.3474e-08 | 0.1183
market for electricity, low voltage | 26ebe3c3a50e72de9d8935f04501b9dd | kilowatt hour | CH | treatment of biowaste, industrial composting, apples | industrial_composting_apples | DE | 0.0118 | technosphere | FALSE |  | 0.11526 | 1.1228e-08 | 5.5302e-09 | 2.8422e-08 | 3.7044e-09 | 0.10738 | 0.00040911 | 0.00041664 | 0.0012209 | 5.8573e-06 | 0.00010399 | 0.14016 | 1.445 | 0.20574 | 3.8064e-06 | 7.4864 | 0.0118 | 0.00136 | 1.3249e-10 | 6.5257e-11 | 3.3538e-10 | 4.3711e-11 | 0.001267 | 4.8275e-06 | 4.9164e-06 | 1.4407e-05 | 6.9116e-08 | 1.2271e-06 | 0.0016539 | 0.017051 | 0.0024277 | 4.4915e-08 | 0.08834
market for machine operation, diesel, >= 74.57 kW, low load factor | 1f03642b328aed91d4bf2853a7ebf854 | hour | GLO | treatment of biowaste, industrial composting, apples | industrial_composting_apples | DE | 0.00035211 | technosphere | FALSE |  | 22.7953 | 4.9494e-06 | 2.9524e-07 | 4.5003e-07 | 1.6614e-06 | 1.4634 | 0.094478 | 0.081564 | 0.30651 | 4.2672e-05 | 0.027826 | 7.5529 | 52.0656 | 0.82514 | 1.2369e-05 | 312.4913 | 0.00035211 | 0.0080265 | 1.7428e-09 | 1.0396e-10 | 1.5846e-10 | 5.8501e-10 | 0.0005153 | 3.3267e-05 | 2.872e-05 | 0.00010793 | 1.5025e-08 | 9.7979e-06 | 0.0026595 | 0.018333 | 0.00029054 | 4.3552e-09 | 0.11003
market for compost | 911c4ec4da61447f2c8e05e76f556443 | kilogram | GLO | treatment of biowaste, industrial composting, apples | industrial_composting_apples | DE | -0.45 | technosphere | FALSE |  | 0.0027643 | 6.2252e-10 | 7.9185e-11 | 9.0038e-10 | 5.2746e-10 | 0.00022936 | 1.3389e-05 | 1.2511e-05 | 4.1987e-05 | 2.2111e-08 | 3.7875e-06 | 0.027655 | 0.072336 | 0.00033733 | 3.4565e-08 | 0.044631 | -0.45 | -0.001244 | -2.8014e-10 | -3.5633e-11 | -4.0517e-10 | -2.3736e-10 | -0.00010321 | -6.0249e-06 | -5.63e-06 | -1.8894e-05 | -9.9501e-09 | -1.7044e-06 | -0.012445 | -0.032551 | -0.0001518 | -1.5554e-08 | -0.020084
Dinitrogen monoxide | 6dc1b46f-ee89-4495-95c4-b8a637bcd6cb | kilogram | ('air', 'urban air close to ground') | treatment of biowaste, industrial composting, apples | industrial_composting_apples | DE | 2.5e-05 | biosphere | FALSE |  | 298 | 0 | 0 | 0 | 0 | 0 | 0 | 0 | 0 | 0 | 0 | 0 | 0 | 0 | 0 | 0 | 2.5e-05 | 0.00745 | 0 | 0 | 0 | 0 | 0 | 0 | 0 | 0 | 0 | 0 | 0 | 0 | 0 | 0 | 0
Carbon dioxide, non-fossil | 73ed05cc-9727-4abf-9516-4b5c0fe54a16 | kilogram | ('air', 'urban air close to ground') | treatment of biowaste, industrial composting, apples | industrial_composting_apples | DE | 0.22 | biosphere | FALSE |  | 0 | 0 | 0 | 0 | 0 | 0 | 0 | 0 | 0 | 0 | 0 | 0 | 0 | 0 | 0 | 0 | 0.22 | 0 | 0 | 0 | 0 | 0 | 0 | 0 | 0 | 0 | 0 | 0 | 0 | 0 | 0 | 0 | 0
Hydrogen sulfide | e3cfaa07-9b68-4461-a06f-a0e4e59d41d3 | kilogram | ('air', 'urban air close to ground') | treatment of biowaste, industrial composting, apples | industrial_composting_apples | DE | 0.000526 | biosphere | FALSE |  | 0 | 0 | 0 | 0 | 0 | 0 | 0 | 0 | 0 | 0 | 0 | 0 | 0 | 0 | 0 | 0 | 0.000526 | 0 | 0 | 0 | 0 | 0 | 0 | 0 | 0 | 0 | 0 | 0 | 0 | 0 | 0 | 0 | 0
Methane, non-fossil | baf58fc9-573c-419c-8c16-831ac03203b9 | kilogram | ('air', 'urban air close to ground') | treatment of biowaste, industrial composting, apples | industrial_composting_apples | DE | 0.001 | biosphere | FALSE |  | 34 | 0 | 0 | 0 | 0 | 0 | 0.0101 | 0 | 0 | 0 | 0 | 0 | 0 | 0 | 0 | 0 | 0.001 | 0.034 | 0 | 0 | 0 | 0 | 0 | 1.01e-05 | 0 | 0 | 0 | 0 | 0 | 0 | 0 | 0 | 0
Water | 075e433b-4be4-448e-9510-9a5029c1ce94 | cubic meter | ('air',) | treatment of biowaste, industrial composting, apples | industrial_composting_apples | DE | 0.000125 | biosphere | FALSE |  | 0 | 0 | 0 | 0 | 0 | 0 | 0 | 0 | 0 | 0 | 0 | 0 | 0 | 42.95 | 0 | 0 | 0.000125 | 0 | 0 | 0 | 0 | 0 | 0 | 0 | 0 | 0 | 0 | 0 | 0 | 0 | 0.0053688 | 0 | 0
Ammonia | 9990b51b-7023-4700-bca0-1a32ef921f74 | kilogram | ('air', 'urban air close to ground') | treatment of biowaste, industrial composting, apples | industrial_composting_apples | DE | 0.0007 | biosphere | FALSE |  | 0 | 0 | 0 | 0 | 1.4e-05 | 0 | 0 | 3.02 | 13.47 | 0 | 0.092 | 0 | 0 | 0 | 0 | 0 | 0.0007 | 0 | 0 | 0 | 0 | 9.8e-09 | 0 | 0 | 0.002114 | 0.009429 | 0 | 6.44e-05 | 0 | 0 | 0 | 0 | 0
treatment of biowaste by anaerobic digestion, apples | anaerobic_digestion_apples | kilogram | DE | treatment of biowaste by anaerobic digestion, apples | anaerobic_digestion_apples | DE | -1 | production | FALSE | [17 empty] | -1 | 0.064143 | 2.2985e-09 | 5.8179e-10 | 2.1699e-09 | -5.1196e-10 | 0.00011918 | 5.7405e-05 | -0.00022765 | -0.0010514 | 2.7558e-07 | 9.8559e-06 | 0.0044212 | -0.058045 | 0.00034071 | 3.9726e-09 | 0.11185
anaerobic digestion plant construction, for biowaste | 20d7578df307441355196ebde23fcd1e | unit | CH | treatment of biowaste by anaerobic digestion, apples | anaerobic_digestion_apples | DE | 1.67e-09 | technosphere | FALSE |  | 743902.793 | 0.068394 | 0.38834 | 0.61894 | 0.088807 | 49517.8074 | 3766.1717 | 3518.5661 | 9937.8187 | 30.9334 | 875.1263 | 5176722.3412 | 27797873.4766 | 270799.3492 | 47.1382 | 11746412.9716 | 1.67e-09 | 0.0012423 | 1.1422e-10 | 6.4852e-10 | 1.0336e-09 | 1.4831e-10 | 8.2695e-05 | 6.2895e-06 | 5.876e-06 | 1.6596e-05 | 5.1659e-08 | 1.4615e-06 | 0.0086451 | 0.046422 | 0.00045223 | 7.8721e-08 | 0.019617
market for machine operation, diesel, >= 74.57 kW, low load factor | 1f03642b328aed91d4bf2853a7ebf854 | hour | GLO | treatment of biowaste by anaerobic digestion, apples | anaerobic_digestion_apples | DE | 0.00035211 | technosphere | FALSE |  | 22.7953 | 4.9494e-06 | 2.9524e-07 | 4.5003e-07 | 1.6614e-06 | 1.4634 | 0.094478 | 0.081564 | 0.30651 | 4.2672e-05 | 0.027826 | 7.5529 | 52.0656 | 0.82514 | 1.2369e-05 | 312.4913 | 0.00035211 | 0.0080265 | 1.7428e-09 | 1.0396e-10 | 1.5846e-10 | 5.8501e-10 | 0.0005153 | 3.3267e-05 | 2.872e-05 | 0.00010793 | 1.5025e-08 | 9.7979e-06 | 0.0026595 | 0.018333 | 0.00029054 | 4.3552e-09 | 0.11003
market for wastewater, average | ff1c8e1f34a25cccba366c1a2c8c47c4 | cubic meter | CH | treatment of biowaste by anaerobic digestion, apples | anaerobic_digestion_apples | DE | -0.000225 | technosphere | FALSE |  | -0.31063 | -2.1306e-08 | -1.2585e-07 | -2.105e-06 | -3.2901e-08 | -0.037249 | -0.0016951 | -0.0039871 | -0.011799 | -0.00091089 | -0.020736 | -4.7558 | -3.2173 | -4.4481 | -6.4148e-06 | -4.6036 | -0.000225 | 6.9891e-05 | 4.7938e-12 | 2.8316e-11 | 4.7361e-10 | 7.4027e-12 | 8.381e-06 | 3.8139e-07 | 8.9709e-07 | 2.6548e-06 | 2.0495e-07 | 4.6657e-06 | 0.0010701 | 0.00072388 | 0.0010008 | 1.4433e-09 | 0.0010358
market for electricity, low voltage | 26ebe3c3a50e72de9d8935f04501b9dd | kilowatt hour | CH | treatment of biowaste by anaerobic digestion, apples | anaerobic_digestion_apples | DE | 0.002135 | technosphere | FALSE |  | 0.11526 | 1.1228e-08 | 5.5302e-09 | 2.8422e-08 | 3.7044e-09 | 0.10738 | 0.00040911 | 0.00041664 | 0.0012209 | 5.8573e-06 | 0.00010399 | 0.14016 | 1.445 | 0.20574 | 3.8064e-06 | 7.4864 | 0.002135 | 0.00024607 | 2.3972e-11 | 1.1807e-11 | 6.068e-11 | 7.9088e-12 | 0.00022925 | 8.7345e-07 | 8.8953e-07 | 2.6067e-06 | 1.2505e-08 | 2.2203e-07 | 0.00029924 | 0.0030851 | 0.00043926 | 8.1266e-09 | 0.015984
market for heat, central or small-scale, other than natural gas | da08519cdc58aea76bc36725154b1b30 | megajoule | CH | treatment of biowaste by anaerobic digestion, apples | anaerobic_digestion_apples | DE | 0.2416 | technosphere | FALSE |  | 0.05245 | 1.1068e-08 | 5.3317e-10 | 1.8192e-08 | 1.3682e-08 | 0.0038878 | 0.00020842 | 0.0002122 | 0.00066926 | 2.5025e-07 | 5.9704e-05 | 0.039396 | 1.3611 | 0.0038715 | 1.5562e-07 | 0.73131 | 0.2416 | 0.012672 | 2.674e-09 | 1.2881e-10 | 4.3953e-09 | 3.3055e-09 | 0.00093928 | 5.0355e-05 | 5.1268e-05 | 0.00016169 | 6.0461e-08 | 1.4425e-05 | 0.0095182 | 0.32884 | 0.00093534 | 3.7599e-08 | 0.17668
market for tap water | 6c6c1c7a6015f6654f0966a247bbed58 | kilogram | CH | treatment of biowaste by anaerobic digestion, apples | anaerobic_digestion_apples | DE | 0.225 | technosphere | FALSE |  | 9.8781e-05 | 1.2023e-11 | 2.5984e-11 | 5.0975e-11 | 7.2459e-12 | 5.3682e-05 | 4.4188e-07 | 5.131e-07 | 1.2524e-06 | 3.9169e-09 | 1.1225e-07 | 0.00035093 | 0.0012929 | 0.00020449 | 1.4057e-09 | 0.0042391 | 0.225 | 2.2226e-05 | 2.7052e-12 | 5.8465e-12 | 1.1469e-11 | 1.6303e-12 | 1.2078e-05 | 9.9424e-08 | 1.1545e-07 | 2.8179e-07 | 8.8131e-10 | 2.5256e-08 | 7.8959e-05 | 0.0002909 | 4.601e-05 | 3.1629e-10 | 0.0009538
digester sludge, Recycled Content cut-off | 206c9c75d7e996587ebd33d8ef7f83b3 | kilogram | GLO | treatment of biowaste by anaerobic digestion, apples | anaerobic_digestion_apples | DE | -0.62 | technosphere | FALSE |  | 0 | 0 | 0 | 0 | 0 | 0 | 0 | 0 | 0 | 0 | 0 | 0 | 0 | 0 | 0 | 0 | -0.62 | 0 | 0 | 0 | 0 | 0 | 0 | 0 | 0 | 0 | 0 | 0 | 0 | 0 | 0 | 0 | 0
market for biogas | 381392ac35ec7f41e20fae60c431dc52 | cubic meter | CH | treatment of biowaste by anaerobic digestion, apples | anaerobic_digestion_apples | DE | -0.1 | technosphere | FALSE |  | 0.4957 | 2.264e-08 | 3.4547e-09 | 3.9632e-08 | 4.5678e-08 | 0.016678 | 0.000581 | 0.0031542 | 0.013432 | 1.403e-06 | 0.00021513 | 0.1785 | 4.5574 | 0.028235 | 1.2659e-06 | 2.1246 | -0.1 | -0.04957 | -2.264e-09 | -3.4547e-10 | -3.9632e-09 | -4.5678e-09 | -0.0016678 | -5.81e-05 | -0.00031542 | -0.0013432 | -1.403e-07 | -2.1513e-05 | -0.01785 | -0.45574 | -0.0028235 | -1.2659e-07 | -0.21246
Methane, non-fossil | baf58fc9-573c-419c-8c16-831ac03203b9 | kilogram | ('air', 'urban air close to ground') | treatment of biowaste by anaerobic digestion, apples | anaerobic_digestion_apples | DE | 0.0024 | biosphere | FALSE |  | 34 | 0 | 0 | 0 | 0 | 0 | 0.0101 | 0 | 0 | 0 | 0 | 0 | 0 | 0 | 0 | 0 | 0.0024 | 0.0816 | 0 | 0 | 0 | 0 | 0 | 2.424e-05 | 0 | 0 | 0 | 0 | 0 | 0 | 0 | 0 | 0
Nitrite | 9f5bfac4-cbb6-4b38-afb9-cf563fc5ca15 | kilogram | ('water',) | treatment of biowaste by anaerobic digestion, apples | anaerobic_digestion_apples | DE | 9.28e-08 | biosphere | FALSE |  | 0 | 0 | 0 | 0 | 0 | 0 | 0 | 0 | 0 | 0 | 0.304 | 0 | 0 | 0 | 0 | 0 | 9.28e-08 | 0 | 0 | 0 | 0 | 0 | 0 | 0 | 0 | 0 | 0 | 2.8211e-08 | 0 | 0 | 0 | 0 | 0
Phosphorus | 2d4b8ec1-8d53-4e62-8a11-ebc45909b02e | kilogram | ('water',) | treatment of biowaste by anaerobic digestion, apples | anaerobic_digestion_apples | DE | 7.04e-08 | biosphere | FALSE |  | 0 | 0 | 0 | 0 | 0 | 0 | 0 | 0 | 0 | 1 | 0 | 0 | 0 | 0 | 0 | 0 | 7.04e-08 | 0 | 0 | 0 | 0 | 0 | 0 | 0 | 0 | 0 | 7.04e-08 | 0 | 0 | 0 | 0 | 0 | 0
Hydrogen sulfide | e3cfaa07-9b68-4461-a06f-a0e4e59d41d3 | kilogram | ('air', 'urban air close to ground') | treatment of biowaste by anaerobic digestion, apples | anaerobic_digestion_apples | DE | 8.96e-05 | biosphere | FALSE |  | 0 | 0 | 0 | 0 | 0 | 0 | 0 | 0 | 0 | 0 | 0 | 0 | 0 | 0 | 0 | 0 | 8.96e-05 | 0 | 0 | 0 | 0 | 0 | 0 | 0 | 0 | 0 | 0 | 0 | 0 | 0 | 0 | 0 | 0
Carbon dioxide, non-fossil | 73ed05cc-9727-4abf-9516-4b5c0fe54a16 | kilogram | ('air', 'urban air close to ground') | treatment of biowaste by anaerobic digestion, apples | anaerobic_digestion_apples | DE | 0.21 | biosphere | FALSE |  | 0 | 0 | 0 | 0 | 0 | 0 | 0 | 0 | 0 | 0 | 0 | 0 | 0 | 0 | 0 | 0 | 0.21 | 0 | 0 | 0 | 0 | 0 | 0 | 0 | 0 | 0 | 0 | 0 | 0 | 0 | 0 | 0 | 0
Dinitrogen monoxide | 6dc1b46f-ee89-4495-95c4-b8a637bcd6cb | kilogram | ('air', 'urban air close to ground') | treatment of biowaste by anaerobic digestion, apples | anaerobic_digestion_apples | DE | 3.3e-05 | biosphere | FALSE |  | 298 | 0 | 0 | 0 | 0 | 0 | 0 | 0 | 0 | 0 | 0 | 0 | 0 | 0 | 0 | 0 | 3.3e-05 | 0.009834 | 0 | 0 | 0 | 0 | 0 | 0 | 0 | 0 | 0 | 0 | 0 | 0 | 0 | 0 | 0
Nitrogen, organic bound | a703733d-fabc-487b-826a-06c11ac4c0c6 | kilogram | ('water',) | treatment of biowaste by anaerobic digestion, apples | anaerobic_digestion_apples | DE | 1.09e-07 | biosphere | FALSE |  | 0 | 0 | 0 | 0 | 0 | 0 | 0 | 0 | 0 | 0 | 0 | 0 | 0 | 0 | 0 | 0 | 1.09e-07 | 0 | 0 | 0 | 0 | 0 | 0 | 0 | 0 | 0 | 0 | 0 | 0 | 0 | 0 | 0 | 0
Nitrate | 5189de76-6bbb-44ba-8c42-5714f1b4371f | kilogram | ('water',) | treatment of biowaste by anaerobic digestion, apples | anaerobic_digestion_apples | DE | 2.97e-06 | biosphere | FALSE |  | 0 | 0 | 0 | 0 | 0 | 0 | 0 | 0 | 0 | 0 | 0.226 | 0 | 0 | 0 | 0 | 0 | 2.97e-06 | 0 | 0 | 0 | 0 | 0 | 0 | 0 | 0 | 0 | 0 | 6.7122e-07 | 0 | 0 | 0 | 0 | 0
Ammonium, ion | fb005c47-7b90-41f3-a5ca-f0eb11db354a | kilogram | ('water',) | treatment of biowaste by anaerobic digestion, apples | anaerobic_digestion_apples | DE | 9.28e-08 | biosphere | FALSE |  | 0 | 0 | 0 | 0 | 0 | 0 | 0 | 0 | 0 | 0 | 0.778 | 0 | 0 | 0 | 0 | 0 | 9.28e-08 | 0 | 0 | 0 | 0 | 0 | 0 | 0 | 0 | 0 | 0 | 7.2198e-08 | 0 | 0 | 0 | 0 | 0
treatment of biowaste, industrial composting, potatoes | industrial_composting_potatoes | kilogram | DE | treatment of biowaste, industrial composting, potatoes | industrial_composting_potatoes | DE | -1 | production | FALSE | [17 empty] | -1 | 0.053954 | 3.0271e-09 | 1.4272e-09 | 2.3642e-09 | 1.0916e-08 | 0.0023 | 7.1513e-05 | 0.0021695 | 0.0096225 | 4.0558e-07 | 8.6024e-05 | 0.01939 | 0.44008 | 0.012427 | 1.1864e-07 | 0.29763
market for municipal solid waste | ece0d02623ececa9be635634d30c9fad | kilogram | CH | treatment of biowaste, industrial composting, potatoes | industrial_composting_potatoes | DE | -1.85e-05 | technosphere | FALSE |  | -0.52361 | -5.0348e-09 | -6.1782e-09 | -4.2867e-08 | -4.1978e-09 | -0.0021954 | -0.00039702 | -0.00031855 | -0.0014795 | -7.5929e-07 | -0.00014807 | -1.4047 | -0.38103 | -0.072406 | -1.608e-07 | -0.39413 | -1.85e-05 | 9.6868e-06 | 9.3143e-14 | 1.143e-13 | 7.9305e-13 | 7.766e-14 | 4.0615e-08 | 7.3449e-09 | 5.8932e-09 | 2.7371e-08 | 1.4047e-11 | 2.7393e-09 | 2.5987e-05 | 7.049e-06 | 1.3395e-06 | 2.9748e-12 | 7.2914e-06
market for wastewater, average | ff1c8e1f34a25cccba366c1a2c8c47c4 | cubic meter | CH | treatment of biowaste, industrial composting, potatoes | industrial_composting_potatoes | DE | -0.000225 | technosphere | FALSE |  | -0.31063 | -2.1306e-08 | -1.2585e-07 | -2.105e-06 | -3.2901e-08 | -0.037249 | -0.0016951 | -0.0039871 | -0.011799 | -0.00091089 | -0.020736 | -4.7558 | -3.2173 | -4.4481 | -6.4148e-06 | -4.6036 | -0.000225 | 6.9891e-05 | 4.7938e-12 | 2.8316e-11 | 4.7361e-10 | 7.4027e-12 | 8.381e-06 | 3.8139e-07 | 8.9709e-07 | 2.6548e-06 | 2.0495e-07 | 4.6657e-06 | 0.0010701 | 0.00072388 | 0.0010008 | 1.4433e-09 | 0.0010358
composting facility construction, open | 4c91d5adcf36eac12920142fb819a2c4 | unit | CH | treatment of biowaste, industrial composting, potatoes | industrial_composting_potatoes | DE | 7.41e-09 | technosphere | FALSE |  | 577811.8861 | 0.19259 | 0.17074 | 0.24307 | 0.096743 | 82648.0005 | 3907.5377 | 3587.9591 | 11792.1427 | 17.0614 | 1030.3129 | 3566124.1463 | 58909319.5503 | 470878.5492 | 11.265 | 15965351.7998 | 7.41e-09 | 0.0042816 | 1.4271e-09 | 1.2652e-09 | 1.8011e-09 | 7.1686e-10 | 0.00061242 | 2.8955e-05 | 2.6587e-05 | 8.738e-05 | 1.2642e-07 | 7.6346e-06 | 0.026425 | 0.43652 | 0.0034892 | 8.3474e-08 | 0.1183
market for electricity, low voltage | 26ebe3c3a50e72de9d8935f04501b9dd | kilowatt hour | CH | treatment of biowaste, industrial composting, potatoes | industrial_composting_potatoes | DE | 0.0118 | technosphere | FALSE |  | 0.11526 | 1.1228e-08 | 5.5302e-09 | 2.8422e-08 | 3.7044e-09 | 0.10738 | 0.00040911 | 0.00041664 | 0.0012209 | 5.8573e-06 | 0.00010399 | 0.14016 | 1.445 | 0.20574 | 3.8064e-06 | 7.4864 | 0.0118 | 0.00136 | 1.3249e-10 | 6.5257e-11 | 3.3538e-10 | 4.3711e-11 | 0.001267 | 4.8275e-06 | 4.9164e-06 | 1.4407e-05 | 6.9116e-08 | 1.2271e-06 | 0.0016539 | 0.017051 | 0.0024277 | 4.4915e-08 | 0.08834
market for machine operation, diesel, >= 74.57 kW, low load factor | 1f03642b328aed91d4bf2853a7ebf854 | hour | GLO | treatment of biowaste, industrial composting, potatoes | industrial_composting_potatoes | DE | 0.00035211 | technosphere | FALSE |  | 22.7953 | 4.9494e-06 | 2.9524e-07 | 4.5003e-07 | 1.6614e-06 | 1.4634 | 0.094478 | 0.081564 | 0.30651 | 4.2672e-05 | 0.027826 | 7.5529 | 52.0656 | 0.82514 | 1.2369e-05 | 312.4913 | 0.00035211 | 0.0080265 | 1.7428e-09 | 1.0396e-10 | 1.5846e-10 | 5.8501e-10 | 0.0005153 | 3.3267e-05 | 2.872e-05 | 0.00010793 | 1.5025e-08 | 9.7979e-06 | 0.0026595 | 0.018333 | 0.00029054 | 4.3552e-09 | 0.11003
market for compost | 911c4ec4da61447f2c8e05e76f556443 | kilogram | GLO | treatment of biowaste, industrial composting, potatoes | industrial_composting_potatoes | DE | -0.45 | technosphere | FALSE |  | 0.0027643 | 6.2252e-10 | 7.9185e-11 | 9.0038e-10 | 5.2746e-10 | 0.00022936 | 1.3389e-05 | 1.2511e-05 | 4.1987e-05 | 2.2111e-08 | 3.7875e-06 | 0.027655 | 0.072336 | 0.00033733 | 3.4565e-08 | 0.044631 | -0.45 | -0.001244 | -2.8014e-10 | -3.5633e-11 | -4.0517e-10 | -2.3736e-10 | -0.00010321 | -6.0249e-06 | -5.63e-06 | -1.8894e-05 | -9.9501e-09 | -1.7044e-06 | -0.012445 | -0.032551 | -0.0001518 | -1.5554e-08 | -0.020084
Dinitrogen monoxide | 6dc1b46f-ee89-4495-95c4-b8a637bcd6cb | kilogram | ('air', 'urban air close to ground') | treatment of biowaste, industrial composting, potatoes | industrial_composting_potatoes | DE | 2.5e-05 | biosphere | FALSE |  | 298 | 0 | 0 | 0 | 0 | 0 | 0 | 0 | 0 | 0 | 0 | 0 | 0 | 0 | 0 | 0 | 2.5e-05 | 0.00745 | 0 | 0 | 0 | 0 | 0 | 0 | 0 | 0 | 0 | 0 | 0 | 0 | 0 | 0 | 0
Carbon dioxide, non-fossil | 73ed05cc-9727-4abf-9516-4b5c0fe54a16 | kilogram | ('air', 'urban air close to ground') | treatment of biowaste, industrial composting, potatoes | industrial_composting_potatoes | DE | 0.22 | biosphere | FALSE |  | 0 | 0 | 0 | 0 | 0 | 0 | 0 | 0 | 0 | 0 | 0 | 0 | 0 | 0 | 0 | 0 | 0.22 | 0 | 0 | 0 | 0 | 0 | 0 | 0 | 0 | 0 | 0 | 0 | 0 | 0 | 0 | 0 | 0
Hydrogen sulfide | e3cfaa07-9b68-4461-a06f-a0e4e59d41d3 | kilogram | ('air', 'urban air close to ground') | treatment of biowaste, industrial composting, potatoes | industrial_composting_potatoes | DE | 0.000526 | biosphere | FALSE |  | 0 | 0 | 0 | 0 | 0 | 0 | 0 | 0 | 0 | 0 | 0 | 0 | 0 | 0 | 0 | 0 | 0.000526 | 0 | 0 | 0 | 0 | 0 | 0 | 0 | 0 | 0 | 0 | 0 | 0 | 0 | 0 | 0 | 0
Methane, non-fossil | baf58fc9-573c-419c-8c16-831ac03203b9 | kilogram | ('air', 'urban air close to ground') | treatment of biowaste, industrial composting, potatoes | industrial_composting_potatoes | DE | 0.001 | biosphere | FALSE |  | 34 | 0 | 0 | 0 | 0 | 0 | 0.0101 | 0 | 0 | 0 | 0 | 0 | 0 | 0 | 0 | 0 | 0.001 | 0.034 | 0 | 0 | 0 | 0 | 0 | 1.01e-05 | 0 | 0 | 0 | 0 | 0 | 0 | 0 | 0 | 0
Water | 075e433b-4be4-448e-9510-9a5029c1ce94 | cubic meter | ('air',) | treatment of biowaste, industrial composting, potatoes | industrial_composting_potatoes | DE | 0.000125 | biosphere | FALSE |  | 0 | 0 | 0 | 0 | 0 | 0 | 0 | 0 | 0 | 0 | 0 | 0 | 0 | 42.95 | 0 | 0 | 0.000125 | 0 | 0 | 0 | 0 | 0 | 0 | 0 | 0 | 0 | 0 | 0 | 0 | 0 | 0.0053688 | 0 | 0
Ammonia | 9990b51b-7023-4700-bca0-1a32ef921f74 | kilogram | ('air', 'urban air close to ground') | treatment of biowaste, industrial composting, potatoes | industrial_composting_potatoes | DE | 0.0007 | biosphere | FALSE |  | 0 | 0 | 0 | 0 | 1.4e-05 | 0 | 0 | 3.02 | 13.47 | 0 | 0.092 | 0 | 0 | 0 | 0 | 0 | 0.0007 | 0 | 0 | 0 | 0 | 9.8e-09 | 0 | 0 | 0.002114 | 0.009429 | 0 | 6.44e-05 | 0 | 0 | 0 | 0 | 0
treatment of biowaste by anaerobic digestion, potatoes | anaerobic_digestion_potatoes | kilogram | DE | treatment of biowaste by anaerobic digestion, potatoes | anaerobic_digestion_potatoes | DE | -1 | production | FALSE | [17 empty] | -1 | 0.064143 | 2.2985e-09 | 5.8179e-10 | 2.1699e-09 | -5.1196e-10 | 0.00011918 | 5.7405e-05 | -0.00022765 | -0.0010514 | 2.7558e-07 | 9.8559e-06 | 0.0044212 | -0.058045 | 0.00034071 | 3.9726e-09 | 0.11185
anaerobic digestion plant construction, for biowaste | 20d7578df307441355196ebde23fcd1e | unit | CH | treatment of biowaste by anaerobic digestion, potatoes | anaerobic_digestion_potatoes | DE | 1.67e-09 | technosphere | FALSE |  | 743902.793 | 0.068394 | 0.38834 | 0.61894 | 0.088807 | 49517.8074 | 3766.1717 | 3518.5661 | 9937.8187 | 30.9334 | 875.1263 | 5176722.3412 | 27797873.4766 | 270799.3492 | 47.1382 | 11746412.9716 | 1.67e-09 | 0.0012423 | 1.1422e-10 | 6.4852e-10 | 1.0336e-09 | 1.4831e-10 | 8.2695e-05 | 6.2895e-06 | 5.876e-06 | 1.6596e-05 | 5.1659e-08 | 1.4615e-06 | 0.0086451 | 0.046422 | 0.00045223 | 7.8721e-08 | 0.019617
market for machine operation, diesel, >= 74.57 kW, low load factor | 1f03642b328aed91d4bf2853a7ebf854 | hour | GLO | treatment of biowaste by anaerobic digestion, potatoes | anaerobic_digestion_potatoes | DE | 0.00035211 | technosphere | FALSE |  | 22.7953 | 4.9494e-06 | 2.9524e-07 | 4.5003e-07 | 1.6614e-06 | 1.4634 | 0.094478 | 0.081564 | 0.30651 | 4.2672e-05 | 0.027826 | 7.5529 | 52.0656 | 0.82514 | 1.2369e-05 | 312.4913 | 0.00035211 | 0.0080265 | 1.7428e-09 | 1.0396e-10 | 1.5846e-10 | 5.8501e-10 | 0.0005153 | 3.3267e-05 | 2.872e-05 | 0.00010793 | 1.5025e-08 | 9.7979e-06 | 0.0026595 | 0.018333 | 0.00029054 | 4.3552e-09 | 0.11003
market for wastewater, average | ff1c8e1f34a25cccba366c1a2c8c47c4 | cubic meter | CH | treatment of biowaste by anaerobic digestion, potatoes | anaerobic_digestion_potatoes | DE | -0.000225 | technosphere | FALSE |  | -0.31063 | -2.1306e-08 | -1.2585e-07 | -2.105e-06 | -3.2901e-08 | -0.037249 | -0.0016951 | -0.0039871 | -0.011799 | -0.00091089 | -0.020736 | -4.7558 | -3.2173 | -4.4481 | -6.4148e-06 | -4.6036 | -0.000225 | 6.9891e-05 | 4.7938e-12 | 2.8316e-11 | 4.7361e-10 | 7.4027e-12 | 8.381e-06 | 3.8139e-07 | 8.9709e-07 | 2.6548e-06 | 2.0495e-07 | 4.6657e-06 | 0.0010701 | 0.00072388 | 0.0010008 | 1.4433e-09 | 0.0010358
market for electricity, low voltage | 26ebe3c3a50e72de9d8935f04501b9dd | kilowatt hour | CH | treatment of biowaste by anaerobic digestion, potatoes | anaerobic_digestion_potatoes | DE | 0.002135 | technosphere | FALSE |  | 0.11526 | 1.1228e-08 | 5.5302e-09 | 2.8422e-08 | 3.7044e-09 | 0.10738 | 0.00040911 | 0.00041664 | 0.0012209 | 5.8573e-06 | 0.00010399 | 0.14016 | 1.445 | 0.20574 | 3.8064e-06 | 7.4864 | 0.002135 | 0.00024607 | 2.3972e-11 | 1.1807e-11 | 6.068e-11 | 7.9088e-12 | 0.00022925 | 8.7345e-07 | 8.8953e-07 | 2.6067e-06 | 1.2505e-08 | 2.2203e-07 | 0.00029924 | 0.0030851 | 0.00043926 | 8.1266e-09 | 0.015984
market for heat, central or small-scale, other than natural gas | da08519cdc58aea76bc36725154b1b30 | megajoule | CH | treatment of biowaste by anaerobic digestion, potatoes | anaerobic_digestion_potatoes | DE | 0.2416 | technosphere | FALSE |  | 0.05245 | 1.1068e-08 | 5.3317e-10 | 1.8192e-08 | 1.3682e-08 | 0.0038878 | 0.00020842 | 0.0002122 | 0.00066926 | 2.5025e-07 | 5.9704e-05 | 0.039396 | 1.3611 | 0.0038715 | 1.5562e-07 | 0.73131 | 0.2416 | 0.012672 | 2.674e-09 | 1.2881e-10 | 4.3953e-09 | 3.3055e-09 | 0.00093928 | 5.0355e-05 | 5.1268e-05 | 0.00016169 | 6.0461e-08 | 1.4425e-05 | 0.0095182 | 0.32884 | 0.00093534 | 3.7599e-08 | 0.17668
market for tap water | 6c6c1c7a6015f6654f0966a247bbed58 | kilogram | CH | treatment of biowaste by anaerobic digestion, potatoes | anaerobic_digestion_potatoes | DE | 0.225 | technosphere | FALSE |  | 9.8781e-05 | 1.2023e-11 | 2.5984e-11 | 5.0975e-11 | 7.2459e-12 | 5.3682e-05 | 4.4188e-07 | 5.131e-07 | 1.2524e-06 | 3.9169e-09 | 1.1225e-07 | 0.00035093 | 0.0012929 | 0.00020449 | 1.4057e-09 | 0.0042391 | 0.225 | 2.2226e-05 | 2.7052e-12 | 5.8465e-12 | 1.1469e-11 | 1.6303e-12 | 1.2078e-05 | 9.9424e-08 | 1.1545e-07 | 2.8179e-07 | 8.8131e-10 | 2.5256e-08 | 7.8959e-05 | 0.0002909 | 4.601e-05 | 3.1629e-10 | 0.0009538
digester sludge, Recycled Content cut-off | 206c9c75d7e996587ebd33d8ef7f83b3 | kilogram | GLO | treatment of biowaste by anaerobic digestion, potatoes | anaerobic_digestion_potatoes | DE | -0.62 | technosphere | FALSE |  | 0 | 0 | 0 | 0 | 0 | 0 | 0 | 0 | 0 | 0 | 0 | 0 | 0 | 0 | 0 | 0 | -0.62 | 0 | 0 | 0 | 0 | 0 | 0 | 0 | 0 | 0 | 0 | 0 | 0 | 0 | 0 | 0 | 0
market for biogas | 381392ac35ec7f41e20fae60c431dc52 | cubic meter | CH | treatment of biowaste by anaerobic digestion, potatoes | anaerobic_digestion_potatoes | DE | -0.1 | technosphere | FALSE |  | 0.4957 | 2.264e-08 | 3.4547e-09 | 3.9632e-08 | 4.5678e-08 | 0.016678 | 0.000581 | 0.0031542 | 0.013432 | 1.403e-06 | 0.00021513 | 0.1785 | 4.5574 | 0.028235 | 1.2659e-06 | 2.1246 | -0.1 | -0.04957 | -2.264e-09 | -3.4547e-10 | -3.9632e-09 | -4.5678e-09 | -0.0016678 | -5.81e-05 | -0.00031542 | -0.0013432 | -1.403e-07 | -2.1513e-05 | -0.01785 | -0.45574 | -0.0028235 | -1.2659e-07 | -0.21246
Methane, non-fossil | baf58fc9-573c-419c-8c16-831ac03203b9 | kilogram | ('air', 'urban air close to ground') | treatment of biowaste by anaerobic digestion, potatoes | anaerobic_digestion_potatoes | DE | 0.0024 | biosphere | FALSE |  | 34 | 0 | 0 | 0 | 0 | 0 | 0.0101 | 0 | 0 | 0 | 0 | 0 | 0 | 0 | 0 | 0 | 0.0024 | 0.0816 | 0 | 0 | 0 | 0 | 0 | 2.424e-05 | 0 | 0 | 0 | 0 | 0 | 0 | 0 | 0 | 0
Nitrite | 9f5bfac4-cbb6-4b38-afb9-cf563fc5ca15 | kilogram | ('water',) | treatment of biowaste by anaerobic digestion, potatoes | anaerobic_digestion_potatoes | DE | 9.28e-08 | biosphere | FALSE |  | 0 | 0 | 0 | 0 | 0 | 0 | 0 | 0 | 0 | 0 | 0.304 | 0 | 0 | 0 | 0 | 0 | 9.28e-08 | 0 | 0 | 0 | 0 | 0 | 0 | 0 | 0 | 0 | 0 | 2.8211e-08 | 0 | 0 | 0 | 0 | 0
Phosphorus | 2d4b8ec1-8d53-4e62-8a11-ebc45909b02e | kilogram | ('water',) | treatment of biowaste by anaerobic digestion, potatoes | anaerobic_digestion_potatoes | DE | 7.04e-08 | biosphere | FALSE |  | 0 | 0 | 0 | 0 | 0 | 0 | 0 | 0 | 0 | 1 | 0 | 0 | 0 | 0 | 0 | 0 | 7.04e-08 | 0 | 0 | 0 | 0 | 0 | 0 | 0 | 0 | 0 | 7.04e-08 | 0 | 0 | 0 | 0 | 0 | 0
Hydrogen sulfide | e3cfaa07-9b68-4461-a06f-a0e4e59d41d3 | kilogram | ('air', 'urban air close to ground') | treatment of biowaste by anaerobic digestion, potatoes | anaerobic_digestion_potatoes | DE | 8.96e-05 | biosphere | FALSE |  | 0 | 0 | 0 | 0 | 0 | 0 | 0 | 0 | 0 | 0 | 0 | 0 | 0 | 0 | 0 | 0 | 8.96e-05 | 0 | 0 | 0 | 0 | 0 | 0 | 0 | 0 | 0 | 0 | 0 | 0 | 0 | 0 | 0 | 0
Carbon dioxide, non-fossil | 73ed05cc-9727-4abf-9516-4b5c0fe54a16 | kilogram | ('air', 'urban air close to ground') | treatment of biowaste by anaerobic digestion, potatoes | anaerobic_digestion_potatoes | DE | 0.21 | biosphere | FALSE |  | 0 | 0 | 0 | 0 | 0 | 0 | 0 | 0 | 0 | 0 | 0 | 0 | 0 | 0 | 0 | 0 | 0.21 | 0 | 0 | 0 | 0 | 0 | 0 | 0 | 0 | 0 | 0 | 0 | 0 | 0 | 0 | 0 | 0
Dinitrogen monoxide | 6dc1b46f-ee89-4495-95c4-b8a637bcd6cb | kilogram | ('air', 'urban air close to ground') | treatment of biowaste by anaerobic digestion, potatoes | anaerobic_digestion_potatoes | DE | 3.3e-05 | biosphere | FALSE |  | 298 | 0 | 0 | 0 | 0 | 0 | 0 | 0 | 0 | 0 | 0 | 0 | 0 | 0 | 0 | 0 | 3.3e-05 | 0.009834 | 0 | 0 | 0 | 0 | 0 | 0 | 0 | 0 | 0 | 0 | 0 | 0 | 0 | 0 | 0
Nitrogen, organic bound | a703733d-fabc-487b-826a-06c11ac4c0c6 | kilogram | ('water',) | treatment of biowaste by anaerobic digestion, potatoes | anaerobic_digestion_potatoes | DE | 1.09e-07 | biosphere | FALSE |  | 0 | 0 | 0 | 0 | 0 | 0 | 0 | 0 | 0 | 0 | 0 | 0 | 0 | 0 | 0 | 0 | 1.09e-07 | 0 | 0 | 0 | 0 | 0 | 0 | 0 | 0 | 0 | 0 | 0 | 0 | 0 | 0 | 0 | 0
Nitrate | 5189de76-6bbb-44ba-8c42-5714f1b4371f | kilogram | ('water',) | treatment of biowaste by anaerobic digestion, potatoes | anaerobic_digestion_potatoes | DE | 2.97e-06 | biosphere | FALSE |  | 0 | 0 | 0 | 0 | 0 | 0 | 0 | 0 | 0 | 0 | 0.226 | 0 | 0 | 0 | 0 | 0 | 2.97e-06 | 0 | 0 | 0 | 0 | 0 | 0 | 0 | 0 | 0 | 0 | 6.7122e-07 | 0 | 0 | 0 | 0 | 0
Ammonium, ion | fb005c47-7b90-41f3-a5ca-f0eb11db354a | kilogram | ('water',) | treatment of biowaste by anaerobic digestion, potatoes | anaerobic_digestion_potatoes | DE | 9.28e-08 | biosphere | FALSE |  | 0 | 0 | 0 | 0 | 0 | 0 | 0 | 0 | 0 | 0 | 0.778 | 0 | 0 | 0 | 0 | 0 | 9.28e-08 | 0 | 0 | 0 | 0 | 0 | 0 | 0 | 0 | 0 | 0 | 7.2198e-08 | 0 | 0 | 0 | 0 | 0

## LCI_db1_S4 (hidden)
input | input code | input unit | input location | activity | activity code | activity location | amount | type | material flow | formula | GW | OD | HTc | HTnc | PM | IR | POF | AC | TE | FE | ME | ET | LU | RDw | RDm | RDf | formula excel | GW Impact | OD Impact | HTc Impact | HTnc Impact | PM Impact | IR Impact | POF Impact | AC Impact | TE Impact | FE Impact | ME Impact | ET Impact | LU Impact | RDw Impact | RDm Impact | RDf Impact
biowaste generation | waste_generation | kilogram | DE | biowaste generation | waste_generation | DE | -1 | production | FALSE | [17 empty] | -1 | -0.083498 | -5.7382e-09 | -3.9863e-09 | -6.7505e-08 | -1.0019e-08 | -0.0026929 | -0.00027528 | -0.0015481 | -0.0066092 | -1.6677e-05 | -0.00057744 | -1.6097 | -16.4669 | -1.1916 | -6.0971e-07 | -0.52693
industrial composting | PW1 | kilogram | DE | biowaste generation | waste_generation | DE | -0.4 | technosphere | TRUE |  | 0.039894 | -7.4523e-11 | 1.3523e-09 | 1.4274e-09 | 9.0722e-09 | 0.0013977 | -5.9967e-05 | 0.002084 | 0.0092476 | 3.826e-07 | 5.1906e-05 | 0.011537 | 0.37104 | 0.012019 | 1.0035e-07 | 0.10445 | -0.4 | -0.015958 | 2.9809e-11 | -5.4094e-10 | -5.7097e-10 | -3.6289e-09 | -0.00055908 | 2.3987e-05 | -0.00083361 | -0.003699 | -1.5304e-07 | -2.0762e-05 | -0.004615 | -0.14842 | -0.0048077 | -4.0141e-08 | -0.04178
anaerobic digestion | PW2 | kilogram | DE | biowaste generation | waste_generation | DE | -0.4 | technosphere | TRUE |  | 0.050083 | -8.0311e-10 | 5.0692e-10 | 1.2331e-09 | -2.3555e-09 | -0.00078308 | -7.4076e-05 | -0.00031313 | -0.0014263 | 2.526e-07 | -2.4262e-05 | -0.003431 | -0.12708 | -6.6685e-05 | -1.4311e-08 | -0.081336 | -0.4 | -0.020033 | 3.2125e-10 | -2.0277e-10 | -4.9325e-10 | 9.4218e-10 | 0.00031323 | 2.963e-05 | 0.00012525 | 0.00057053 | -1.0104e-07 | 9.7049e-06 | 0.0013724 | 0.050834 | 2.6674e-05 | 5.7246e-09 | 0.032534
donation | PW3 | kilogram | DE | biowaste generation | waste_generation | DE | -0.2 | technosphere | TRUE |  | 0.23754 | 3.0446e-08 | 1.6213e-08 | 3.322e-07 | 3.6662e-08 | 0.012236 | 0.0016445 | 0.0041986 | 0.017403 | 8.2115e-05 | 0.0028319 | 8.0324 | 81.8467 | 5.934 | 2.8765e-06 | 2.5884 | -0.2 | -0.047507 | -6.0893e-09 | -3.2426e-09 | -6.6441e-08 | -7.3323e-09 | -0.0024471 | -0.0003289 | -0.00083971 | -0.0034807 | -1.6423e-05 | -0.00056638 | -1.6065 | -16.3693 | -1.1868 | -5.7529e-07 | -0.51768
industrial composting | PW1 | kilogram | DE | industrial composting | PW1 | DE | -1 | production | FALSE | [17 empty] | -1 | -0.039894 | 7.4523e-11 | -1.3523e-09 | -1.4274e-09 | -9.0722e-09 | -0.0013977 | 5.9967e-05 | -0.002084 | -0.0092476 | -3.826e-07 | -5.1906e-05 | -0.011537 | -0.37104 | -0.012019 | -1.0035e-07 | -0.10445
industrial composting, apples | PW1_apples | kilogram | DE | industrial composting | PW1 | DE | -0.6 | technosphere | TRUE |  | 0.039894 | -7.4523e-11 | 1.3523e-09 | 1.4274e-09 | 9.0722e-09 | 0.0013977 | -5.9967e-05 | 0.002084 | 0.0092476 | 3.826e-07 | 5.1906e-05 | 0.011537 | 0.37104 | 0.012019 | 1.0035e-07 | 0.10445 | -0.6 | -0.023936 | 4.4714e-11 | -8.1141e-10 | -8.5646e-10 | -5.4433e-09 | -0.00083862 | 3.598e-05 | -0.0012504 | -0.0055486 | -2.2956e-07 | -3.1143e-05 | -0.0069224 | -0.22263 | -0.0072115 | -6.0211e-08 | -0.062669
industrial composting, potatoes | PW1_potatoes | kilogram | DE | industrial composting | PW1 | DE | -0.4 | technosphere | TRUE |  | 0.039894 | -7.4523e-11 | 1.3523e-09 | 1.4274e-09 | 9.0722e-09 | 0.0013977 | -5.9967e-05 | 0.002084 | 0.0092476 | 3.826e-07 | 5.1906e-05 | 0.011537 | 0.37104 | 0.012019 | 1.0035e-07 | 0.10445 | -0.4 | -0.015958 | 2.9809e-11 | -5.4094e-10 | -5.7097e-10 | -3.6289e-09 | -0.00055908 | 2.3987e-05 | -0.00083361 | -0.003699 | -1.5304e-07 | -2.0762e-05 | -0.004615 | -0.14842 | -0.0048077 | -4.0141e-08 | -0.04178
industrial composting, apples | PW1_apples | kilogram | DE | industrial composting, apples | PW1_apples | DE | -1 | production | FALSE | [17 empty] | -1 | -0.039894 | 7.4523e-11 | -1.3523e-09 | -1.4274e-09 | -9.0722e-09 | -0.0013977 | 5.9967e-05 | -0.002084 | -0.0092476 | -3.826e-07 | -5.1906e-05 | -0.011537 | -0.37104 | -0.012019 | -1.0035e-07 | -0.10445
treatment of biowaste, industrial composting, apples | industrial_composting_apples | kilogram | DE | industrial composting, apples | PW1_apples | DE | 1 | technosphere | TRUE |  | -0.053954 | -3.0271e-09 | -1.4272e-09 | -2.3642e-09 | -1.0916e-08 | -0.0023 | -7.1513e-05 | -0.0021695 | -0.0096225 | -4.0558e-07 | -8.6024e-05 | -0.01939 | -0.44008 | -0.012427 | -1.1864e-07 | -0.29763 | 1 | -0.053954 | -3.0271e-09 | -1.4272e-09 | -2.3642e-09 | -1.0916e-08 | -0.0023 | -7.1513e-05 | -0.0021695 | -0.0096225 | -4.0558e-07 | -8.6024e-05 | -0.01939 | -0.44008 | -0.012427 | -1.1864e-07 | -0.29763
market for municipal waste collection service by 21 metric ton lorry | a7324bc4c825a561174c1d3c3de59fa0 | ton kilometer | GLO | industrial composting, apples | PW1_apples | DE | 0.01 | technosphere | FALSE |  | 1.2505 | 2.7476e-07 | 5.2437e-09 | 6.9711e-08 | 1.7289e-07 | 0.078971 | 0.012498 | 0.0079502 | 0.03538 | 1.6259e-06 | 0.0032205 | 0.34184 | 4.1451 | 0.030634 | 1.2038e-06 | 16.9715 | 0.01 | 0.012505 | 2.7476e-09 | 5.2437e-11 | 6.9711e-10 | 1.7289e-09 | 0.00078971 | 0.00012498 | 7.9502e-05 | 0.0003538 | 1.6259e-08 | 3.2205e-05 | 0.0034184 | 0.041451 | 0.00030634 | 1.2038e-08 | 0.16972
market for transport, freight, lorry 16-32 metric ton, EURO5 | f8b9f4e1cdefe8ef1e735a212cc51382 | ton kilometer | RoW | industrial composting, apples | PW1_apples | DE | 0.01 | technosphere | FALSE | P2/1000 | 0.15548 | 3.5403e-08 | 2.2429e-09 | 2.3966e-08 | 1.1456e-08 | 0.011255 | 0.00065053 | 0.0005975 | 0.0021089 | 6.7215e-07 | 0.00019135 | 0.44338 | 2.7589 | 0.010105 | 6.2462e-07 | 2.347 | 0.01 | 0.0015548 | 3.5403e-10 | 2.2429e-11 | 2.3966e-10 | 1.1456e-10 | 0.00011255 | 6.5053e-06 | 5.975e-06 | 2.1089e-05 | 6.7215e-09 | 1.9135e-06 | 0.0044338 | 0.027589 | 0.00010105 | 6.2462e-09 | 0.02347
industrial composting, potatoes | PW1_potatoes | kilogram | DE | industrial composting, potatoes | PW1_potatoes | DE | -1 | production | FALSE | [17 empty] | -1 | -0.039894 | 7.4523e-11 | -1.3523e-09 | -1.4274e-09 | -9.0722e-09 | -0.0013977 | 5.9967e-05 | -0.002084 | -0.0092476 | -3.826e-07 | -5.1906e-05 | -0.011537 | -0.37104 | -0.012019 | -1.0035e-07 | -0.10445
treatment of biowaste, industrial composting, potatoes | industrial_composting_potatoes | kilogram | DE | industrial composting, potatoes | PW1_potatoes | DE | 1 | technosphere | TRUE |  | -0.053954 | -3.0271e-09 | -1.4272e-09 | -2.3642e-09 | -1.0916e-08 | -0.0023 | -7.1513e-05 | -0.0021695 | -0.0096225 | -4.0558e-07 | -8.6024e-05 | -0.01939 | -0.44008 | -0.012427 | -1.1864e-07 | -0.29763 | 1 | -0.053954 | -3.0271e-09 | -1.4272e-09 | -2.3642e-09 | -1.0916e-08 | -0.0023 | -7.1513e-05 | -0.0021695 | -0.0096225 | -4.0558e-07 | -8.6024e-05 | -0.01939 | -0.44008 | -0.012427 | -1.1864e-07 | -0.29763
market for municipal waste collection service by 21 metric ton lorry | a7324bc4c825a561174c1d3c3de59fa0 | ton kilometer | GLO | industrial composting, potatoes | PW1_potatoes | DE | 0.01 | technosphere | FALSE |  | 1.2505 | 2.7476e-07 | 5.2437e-09 | 6.9711e-08 | 1.7289e-07 | 0.078971 | 0.012498 | 0.0079502 | 0.03538 | 1.6259e-06 | 0.0032205 | 0.34184 | 4.1451 | 0.030634 | 1.2038e-06 | 16.9715 | 0.01 | 0.012505 | 2.7476e-09 | 5.2437e-11 | 6.9711e-10 | 1.7289e-09 | 0.00078971 | 0.00012498 | 7.9502e-05 | 0.0003538 | 1.6259e-08 | 3.2205e-05 | 0.0034184 | 0.041451 | 0.00030634 | 1.2038e-08 | 0.16972
market for transport, freight, lorry 16-32 metric ton, EURO5 | f8b9f4e1cdefe8ef1e735a212cc51382 | ton kilometer | RoW | industrial composting, potatoes | PW1_potatoes | DE | 0.01 | technosphere | FALSE | P2/1000 | 0.15548 | 3.5403e-08 | 2.2429e-09 | 2.3966e-08 | 1.1456e-08 | 0.011255 | 0.00065053 | 0.0005975 | 0.0021089 | 6.7215e-07 | 0.00019135 | 0.44338 | 2.7589 | 0.010105 | 6.2462e-07 | 2.347 | 0.01 | 0.0015548 | 3.5403e-10 | 2.2429e-11 | 2.3966e-10 | 1.1456e-10 | 0.00011255 | 6.5053e-06 | 5.975e-06 | 2.1089e-05 | 6.7215e-09 | 1.9135e-06 | 0.0044338 | 0.027589 | 0.00010105 | 6.2462e-09 | 0.02347
anaerobic digestion | PW2 | kilogram | DE | anaerobic digestion | PW2 | DE | -1 | production | FALSE | [17 empty] | -1 | -0.050083 | 8.0311e-10 | -5.0692e-10 | -1.2331e-09 | 2.3555e-09 | 0.00078308 | 7.4076e-05 | 0.00031313 | 0.0014263 | -2.526e-07 | 2.4262e-05 | 0.003431 | 0.12708 | 6.6685e-05 | 1.4311e-08 | 0.081336
anaerobic digestion, apples | PW2_apples | kilogram | DE | anaerobic digestion | PW2 | DE | -0.6 | technosphere | TRUE |  | 0.050083 | -8.0311e-10 | 5.0692e-10 | 1.2331e-09 | -2.3555e-09 | -0.00078308 | -7.4076e-05 | -0.00031313 | -0.0014263 | 2.526e-07 | -2.4262e-05 | -0.003431 | -0.12708 | -6.6685e-05 | -1.4311e-08 | -0.081336 | -0.6 | -0.03005 | 4.8187e-10 | -3.0415e-10 | -7.3988e-10 | 1.4133e-09 | 0.00046985 | 4.4445e-05 | 0.00018788 | 0.00085579 | -1.5156e-07 | 1.4557e-05 | 0.0020586 | 0.07625 | 4.0011e-05 | 8.5869e-09 | 0.048801
anaerobic digestion, potatoes | PW2_potatoes | kilogram | DE | anaerobic digestion | PW2 | DE | -0.4 | technosphere | TRUE |  | 0.050083 | -8.0311e-10 | 5.0692e-10 | 1.2331e-09 | -2.3555e-09 | -0.00078308 | -7.4076e-05 | -0.00031313 | -0.0014263 | 2.526e-07 | -2.4262e-05 | -0.003431 | -0.12708 | -6.6685e-05 | -1.4311e-08 | -0.081336 | -0.4 | -0.020033 | 3.2125e-10 | -2.0277e-10 | -4.9325e-10 | 9.4218e-10 | 0.00031323 | 2.963e-05 | 0.00012525 | 0.00057053 | -1.0104e-07 | 9.7049e-06 | 0.0013724 | 0.050834 | 2.6674e-05 | 5.7246e-09 | 0.032534
anaerobic digestion, apples | PW2_apples | kilogram | DE | anaerobic digestion, apples | PW2_apples | DE | -1 | production | FALSE | [17 empty] | -1 | -0.050083 | 8.0311e-10 | -5.0692e-10 | -1.2331e-09 | 2.3555e-09 | 0.00078308 | 7.4076e-05 | 0.00031313 | 0.0014263 | -2.526e-07 | 2.4262e-05 | 0.003431 | 0.12708 | 6.6685e-05 | 1.4311e-08 | 0.081336
treatment of biowaste by anaerobic digestion, apples | anaerobic_digestion_apples | kilogram | DE | anaerobic digestion, apples | PW2_apples | DE | 1 | technosphere | TRUE |  | -0.064143 | -2.2985e-09 | -5.8179e-10 | -2.1699e-09 | 5.1196e-10 | -0.00011918 | -5.7405e-05 | 0.00022765 | 0.0010514 | -2.7558e-07 | -9.8559e-06 | -0.0044212 | 0.058045 | -0.00034071 | -3.9726e-09 | -0.11185 | 1 | -0.064143 | -2.2985e-09 | -5.8179e-10 | -2.1699e-09 | 5.1196e-10 | -0.00011918 | -5.7405e-05 | 0.00022765 | 0.0010514 | -2.7558e-07 | -9.8559e-06 | -0.0044212 | 0.058045 | -0.00034071 | -3.9726e-09 | -0.11185
market for municipal waste collection service by 21 metric ton lorry | a7324bc4c825a561174c1d3c3de59fa0 | ton kilometer | GLO | anaerobic digestion, apples | PW2_apples | DE | 0.01 | technosphere | FALSE |  | 1.2505 | 2.7476e-07 | 5.2437e-09 | 6.9711e-08 | 1.7289e-07 | 0.078971 | 0.012498 | 0.0079502 | 0.03538 | 1.6259e-06 | 0.0032205 | 0.34184 | 4.1451 | 0.030634 | 1.2038e-06 | 16.9715 | 0.01 | 0.012505 | 2.7476e-09 | 5.2437e-11 | 6.9711e-10 | 1.7289e-09 | 0.00078971 | 0.00012498 | 7.9502e-05 | 0.0003538 | 1.6259e-08 | 3.2205e-05 | 0.0034184 | 0.041451 | 0.00030634 | 1.2038e-08 | 0.16972
market for transport, freight, lorry 16-32 metric ton, EURO5 | f8b9f4e1cdefe8ef1e735a212cc51382 | ton kilometer | RoW | anaerobic digestion, apples | PW2_apples | DE | 0.06 | technosphere | FALSE | P3/1000 | 0.15548 | 3.5403e-08 | 2.2429e-09 | 2.3966e-08 | 1.1456e-08 | 0.011255 | 0.00065053 | 0.0005975 | 0.0021089 | 6.7215e-07 | 0.00019135 | 0.44338 | 2.7589 | 0.010105 | 6.2462e-07 | 2.347 | 0.01 | 0.0015548 | 3.5403e-10 | 2.2429e-11 | 2.3966e-10 | 1.1456e-10 | 0.00011255 | 6.5053e-06 | 5.975e-06 | 2.1089e-05 | 6.7215e-09 | 1.9135e-06 | 0.0044338 | 0.027589 | 0.00010105 | 6.2462e-09 | 0.02347
anaerobic digestion, potatoes | PW2_potatoes | kilogram | DE | anaerobic digestion, potatoes | PW2_potatoes | DE | -1 | production | FALSE | [17 empty] | -1 | -0.050083 | 8.0311e-10 | -5.0692e-10 | -1.2331e-09 | 2.3555e-09 | 0.00078308 | 7.4076e-05 | 0.00031313 | 0.0014263 | -2.526e-07 | 2.4262e-05 | 0.003431 | 0.12708 | 6.6685e-05 | 1.4311e-08 | 0.081336
treatment of biowaste by anaerobic digestion, potatoes | anaerobic_digestion_potatoes | kilogram | DE | anaerobic digestion, potatoes | PW2_potatoes | DE | 1 | technosphere | TRUE |  | -0.064143 | -2.2985e-09 | -5.8179e-10 | -2.1699e-09 | 5.1196e-10 | -0.00011918 | -5.7405e-05 | 0.00022765 | 0.0010514 | -2.7558e-07 | -9.8559e-06 | -0.0044212 | 0.058045 | -0.00034071 | -3.9726e-09 | -0.11185 | 1 | -0.064143 | -2.2985e-09 | -5.8179e-10 | -2.1699e-09 | 5.1196e-10 | -0.00011918 | -5.7405e-05 | 0.00022765 | 0.0010514 | -2.7558e-07 | -9.8559e-06 | -0.0044212 | 0.058045 | -0.00034071 | -3.9726e-09 | -0.11185
market for municipal waste collection service by 21 metric ton lorry | a7324bc4c825a561174c1d3c3de59fa0 | ton kilometer | GLO | anaerobic digestion, potatoes | PW2_potatoes | DE | 0.01 | technosphere | FALSE |  | 1.2505 | 2.7476e-07 | 5.2437e-09 | 6.9711e-08 | 1.7289e-07 | 0.078971 | 0.012498 | 0.0079502 | 0.03538 | 1.6259e-06 | 0.0032205 | 0.34184 | 4.1451 | 0.030634 | 1.2038e-06 | 16.9715 | 0.01 | 0.012505 | 2.7476e-09 | 5.2437e-11 | 6.9711e-10 | 1.7289e-09 | 0.00078971 | 0.00012498 | 7.9502e-05 | 0.0003538 | 1.6259e-08 | 3.2205e-05 | 0.0034184 | 0.041451 | 0.00030634 | 1.2038e-08 | 0.16972
market for transport, freight, lorry 16-32 metric ton, EURO5 | f8b9f4e1cdefe8ef1e735a212cc51382 | ton kilometer | RoW | anaerobic digestion, potatoes | PW2_potatoes | DE | 0.06 | technosphere | FALSE | P3/1000 | 0.15548 | 3.5403e-08 | 2.2429e-09 | 2.3966e-08 | 1.1456e-08 | 0.011255 | 0.00065053 | 0.0005975 | 0.0021089 | 6.7215e-07 | 0.00019135 | 0.44338 | 2.7589 | 0.010105 | 6.2462e-07 | 2.347 | 0.01 | 0.0015548 | 3.5403e-10 | 2.2429e-11 | 2.3966e-10 | 1.1456e-10 | 0.00011255 | 6.5053e-06 | 5.975e-06 | 2.1089e-05 | 6.7215e-09 | 1.9135e-06 | 0.0044338 | 0.027589 | 0.00010105 | 6.2462e-09 | 0.02347
donation | PW3 | kilogram | DE | donation | PW3 | DE | -1 | production | FALSE | [17 empty] | -1 | -0.23754 | -3.0446e-08 | -1.6213e-08 | -3.322e-07 | -3.6662e-08 | -0.012236 | -0.0016445 | -0.0041986 | -0.017403 | -8.2115e-05 | -0.0028319 | -8.0324 | -81.8467 | -5.934 | -2.8765e-06 | -2.5884
donation, apples | PW3_apples | kilogram | DE | donation | PW3 | DE | -0.6 | technosphere | TRUE |  | 0.22508 | 2.7794e-08 | 1.4117e-08 | -1.0251e-08 | 2.5826e-08 | 0.012625 | 0.0018848 | 0.0026965 | 0.010664 | 3.4219e-05 | 0.0023051 | 7.8978 | 96.8024 | 7.6172 | 2.7654e-06 | 2.6766 | -0.6 | -0.13505 | -1.6676e-08 | -8.47e-09 | 6.1505e-09 | -1.5496e-08 | -0.0075748 | -0.0011309 | -0.0016179 | -0.0063986 | -2.0532e-05 | -0.001383 | -4.7387 | -58.0814 | -4.5703 | -1.6592e-06 | -1.606
donation, potatoes | PW3_potatoes | kilogram | DE | donation | PW3 | DE | -0.4 | technosphere | TRUE |  | 0.25623 | 3.4425e-08 | 1.9357e-08 | 8.4589e-07 | 5.2915e-08 | 0.011652 | 0.0012841 | 0.0064516 | 0.027512 | 0.00015396 | 0.0036222 | 8.2342 | 59.413 | 3.4092 | 3.0431e-06 | 2.4561 | -0.4 | -0.10249 | -1.377e-08 | -7.7428e-09 | -3.3835e-07 | -2.1166e-08 | -0.0046607 | -0.00051362 | -0.0025807 | -0.011005 | -6.1584e-05 | -0.0014489 | -3.2937 | -23.7652 | -1.3637 | -1.2172e-06 | -0.98244
donation, apples | PW3_apples | kilogram | DE | donation, apples | PW3_apples | DE | -1 | production | FALSE | [17 empty] | -1 | -0.22508 | -2.7794e-08 | -1.4117e-08 | 1.0251e-08 | -2.5826e-08 | -0.012625 | -0.0018848 | -0.0026965 | -0.010664 | -3.4219e-05 | -0.0023051 | -7.8978 | -96.8024 | -7.6172 | -2.7654e-06 | -2.6766
market for apple | 021851ad3a15371e7063c1015730bcb5 | kilogram | GLO | donation, apples | PW3_apples | DE | -1 | technosphere | FALSE |  | 0.25827 | 3.4591e-08 | 1.5391e-08 | -6.6125e-09 | 2.7271e-08 | 0.015084 | 0.0020284 | 0.0028374 | 0.011118 | 3.4591e-05 | 0.0023459 | 8.0054 | 97.1885 | 7.6219 | 3.3476e-06 | 3.1803 | -1 | -0.25827 | -3.4591e-08 | -1.5391e-08 | 6.6125e-09 | -2.7271e-08 | -0.015084 | -0.0020284 | -0.0028374 | -0.011118 | -3.4591e-05 | -0.0023459 | -8.0054 | -97.1885 | -7.6219 | -3.3476e-06 | -3.1803
market for transport, passenger car, large size, diesel, EURO 5 | 75708805ad094b9807a5709c339e3432 | kilometer | GLO | donation, apples | PW3_apples | DE | 0.15 | technosphere | FALSE | P1/100 | 0.33191 | 6.7973e-08 | 1.2744e-08 | 3.6384e-08 | 1.4451e-08 | 0.02459 | 0.0014366 | 0.0014084 | 0.0045331 | 3.7201e-06 | 0.00040792 | 1.0755 | 3.8609 | 0.046834 | 5.8226e-06 | 5.0365 | 0.1 | 0.033191 | 6.7973e-09 | 1.2744e-09 | 3.6384e-09 | 1.4451e-09 | 0.002459 | 0.00014366 | 0.00014084 | 0.00045331 | 3.7201e-07 | 4.0792e-05 | 0.10755 | 0.38609 | 0.0046834 | 5.8226e-07 | 0.50365
donation, potatoes | PW3_potatoes | kilogram | DE | donation, potatoes | PW3_potatoes | DE | -1 | production | FALSE | [17 empty] | -1 | -0.25623 | -3.4425e-08 | -1.9357e-08 | -8.4589e-07 | -5.2915e-08 | -0.011652 | -0.0012841 | -0.0064516 | -0.027512 | -0.00015396 | -0.0036222 | -8.2342 | -59.413 | -3.4092 | -3.0431e-06 | -2.4561
market for potato | c1c12c184034bc4c347674809328fda1 | kilogram | GLO | donation, potatoes | PW3_potatoes | DE | -1 | technosphere | FALSE |  | 0.28942 | 4.1223e-08 | 2.0631e-08 | 8.4953e-07 | 5.436e-08 | 0.014111 | 0.0014277 | 0.0065925 | 0.027966 | 0.00015433 | 0.0036629 | 8.3417 | 59.7991 | 3.4138 | 3.6254e-06 | 2.9598 | -1 | -0.28942 | -4.1223e-08 | -2.0631e-08 | -8.4953e-07 | -5.436e-08 | -0.014111 | -0.0014277 | -0.0065925 | -0.027966 | -0.00015433 | -0.0036629 | -8.3417 | -59.7991 | -3.4138 | -3.6254e-06 | -2.9598
market for transport, passenger car, large size, diesel, EURO 5 | 75708805ad094b9807a5709c339e3432 | kilometer | GLO | donation, potatoes | PW3_potatoes | DE | 0.15 | technosphere | FALSE | P1/100 | 0.33191 | 6.7973e-08 | 1.2744e-08 | 3.6384e-08 | 1.4451e-08 | 0.02459 | 0.0014366 | 0.0014084 | 0.0045331 | 3.7201e-06 | 0.00040792 | 1.0755 | 3.8609 | 0.046834 | 5.8226e-06 | 5.0365 | 0.1 | 0.033191 | 6.7973e-09 | 1.2744e-09 | 3.6384e-09 | 1.4451e-09 | 0.002459 | 0.00014366 | 0.00014084 | 0.00045331 | 3.7201e-07 | 4.0792e-05 | 0.10755 | 0.38609 | 0.0046834 | 5.8226e-07 | 0.50365
treatment of biowaste, industrial composting, apples | industrial_composting_apples | kilogram | DE | treatment of biowaste, industrial composting, apples | industrial_composting_apples | DE | -1 | production | FALSE | [17 empty] | -1 | 0.053954 | 3.0271e-09 | 1.4272e-09 | 2.3642e-09 | 1.0916e-08 | 0.0023 | 7.1513e-05 | 0.0021695 | 0.0096225 | 4.0558e-07 | 8.6024e-05 | 0.01939 | 0.44008 | 0.012427 | 1.1864e-07 | 0.29763
market for municipal solid waste | ece0d02623ececa9be635634d30c9fad | kilogram | CH | treatment of biowaste, industrial composting, apples | industrial_composting_apples | DE | -1.85e-05 | technosphere | FALSE |  | -0.52361 | -5.0348e-09 | -6.1782e-09 | -4.2867e-08 | -4.1978e-09 | -0.0021954 | -0.00039702 | -0.00031855 | -0.0014795 | -7.5929e-07 | -0.00014807 | -1.4047 | -0.38103 | -0.072406 | -1.608e-07 | -0.39413 | -1.85e-05 | 9.6868e-06 | 9.3143e-14 | 1.143e-13 | 7.9305e-13 | 7.766e-14 | 4.0615e-08 | 7.3449e-09 | 5.8932e-09 | 2.7371e-08 | 1.4047e-11 | 2.7393e-09 | 2.5987e-05 | 7.049e-06 | 1.3395e-06 | 2.9748e-12 | 7.2914e-06
market for wastewater, average | ff1c8e1f34a25cccba366c1a2c8c47c4 | cubic meter | CH | treatment of biowaste, industrial composting, apples | industrial_composting_apples | DE | -0.000225 | technosphere | FALSE |  | -0.31063 | -2.1306e-08 | -1.2585e-07 | -2.105e-06 | -3.2901e-08 | -0.037249 | -0.0016951 | -0.0039871 | -0.011799 | -0.00091089 | -0.020736 | -4.7558 | -3.2173 | -4.4481 | -6.4148e-06 | -4.6036 | -0.000225 | 6.9891e-05 | 4.7938e-12 | 2.8316e-11 | 4.7361e-10 | 7.4027e-12 | 8.381e-06 | 3.8139e-07 | 8.9709e-07 | 2.6548e-06 | 2.0495e-07 | 4.6657e-06 | 0.0010701 | 0.00072388 | 0.0010008 | 1.4433e-09 | 0.0010358
composting facility construction, open | 4c91d5adcf36eac12920142fb819a2c4 | unit | CH | treatment of biowaste, industrial composting, apples | industrial_composting_apples | DE | 7.41e-09 | technosphere | FALSE |  | 577811.8861 | 0.19259 | 0.17074 | 0.24307 | 0.096743 | 82648.0005 | 3907.5377 | 3587.9591 | 11792.1427 | 17.0614 | 1030.3129 | 3566124.1463 | 58909319.5503 | 470878.5492 | 11.265 | 15965351.7998 | 7.41e-09 | 0.0042816 | 1.4271e-09 | 1.2652e-09 | 1.8011e-09 | 7.1686e-10 | 0.00061242 | 2.8955e-05 | 2.6587e-05 | 8.738e-05 | 1.2642e-07 | 7.6346e-06 | 0.026425 | 0.43652 | 0.0034892 | 8.3474e-08 | 0.1183
market for electricity, low voltage | 26ebe3c3a50e72de9d8935f04501b9dd | kilowatt hour | CH | treatment of biowaste, industrial composting, apples | industrial_composting_apples | DE | 0.0118 | technosphere | FALSE |  | 0.11526 | 1.1228e-08 | 5.5302e-09 | 2.8422e-08 | 3.7044e-09 | 0.10738 | 0.00040911 | 0.00041664 | 0.0012209 | 5.8573e-06 | 0.00010399 | 0.14016 | 1.445 | 0.20574 | 3.8064e-06 | 7.4864 | 0.0118 | 0.00136 | 1.3249e-10 | 6.5257e-11 | 3.3538e-10 | 4.3711e-11 | 0.001267 | 4.8275e-06 | 4.9164e-06 | 1.4407e-05 | 6.9116e-08 | 1.2271e-06 | 0.0016539 | 0.017051 | 0.0024277 | 4.4915e-08 | 0.08834
market for machine operation, diesel, >= 74.57 kW, low load factor | 1f03642b328aed91d4bf2853a7ebf854 | hour | GLO | treatment of biowaste, industrial composting, apples | industrial_composting_apples | DE | 0.00035211 | technosphere | FALSE |  | 22.7953 | 4.9494e-06 | 2.9524e-07 | 4.5003e-07 | 1.6614e-06 | 1.4634 | 0.094478 | 0.081564 | 0.30651 | 4.2672e-05 | 0.027826 | 7.5529 | 52.0656 | 0.82514 | 1.2369e-05 | 312.4913 | 0.00035211 | 0.0080265 | 1.7428e-09 | 1.0396e-10 | 1.5846e-10 | 5.8501e-10 | 0.0005153 | 3.3267e-05 | 2.872e-05 | 0.00010793 | 1.5025e-08 | 9.7979e-06 | 0.0026595 | 0.018333 | 0.00029054 | 4.3552e-09 | 0.11003
market for compost | 911c4ec4da61447f2c8e05e76f556443 | kilogram | GLO | treatment of biowaste, industrial composting, apples | industrial_composting_apples | DE | -0.45 | technosphere | FALSE |  | 0.0027643 | 6.2252e-10 | 7.9185e-11 | 9.0038e-10 | 5.2746e-10 | 0.00022936 | 1.3389e-05 | 1.2511e-05 | 4.1987e-05 | 2.2111e-08 | 3.7875e-06 | 0.027655 | 0.072336 | 0.00033733 | 3.4565e-08 | 0.044631 | -0.45 | -0.001244 | -2.8014e-10 | -3.5633e-11 | -4.0517e-10 | -2.3736e-10 | -0.00010321 | -6.0249e-06 | -5.63e-06 | -1.8894e-05 | -9.9501e-09 | -1.7044e-06 | -0.012445 | -0.032551 | -0.0001518 | -1.5554e-08 | -0.020084
Dinitrogen monoxide | 6dc1b46f-ee89-4495-95c4-b8a637bcd6cb | kilogram | ('air', 'urban air close to ground') | treatment of biowaste, industrial composting, apples | industrial_composting_apples | DE | 2.5e-05 | biosphere | FALSE |  | 298 | 0 | 0 | 0 | 0 | 0 | 0 | 0 | 0 | 0 | 0 | 0 | 0 | 0 | 0 | 0 | 2.5e-05 | 0.00745 | 0 | 0 | 0 | 0 | 0 | 0 | 0 | 0 | 0 | 0 | 0 | 0 | 0 | 0 | 0
Carbon dioxide, non-fossil | 73ed05cc-9727-4abf-9516-4b5c0fe54a16 | kilogram | ('air', 'urban air close to ground') | treatment of biowaste, industrial composting, apples | industrial_composting_apples | DE | 0.22 | biosphere | FALSE |  | 0 | 0 | 0 | 0 | 0 | 0 | 0 | 0 | 0 | 0 | 0 | 0 | 0 | 0 | 0 | 0 | 0.22 | 0 | 0 | 0 | 0 | 0 | 0 | 0 | 0 | 0 | 0 | 0 | 0 | 0 | 0 | 0 | 0
Hydrogen sulfide | e3cfaa07-9b68-4461-a06f-a0e4e59d41d3 | kilogram | ('air', 'urban air close to ground') | treatment of biowaste, industrial composting, apples | industrial_composting_apples | DE | 0.000526 | biosphere | FALSE |  | 0 | 0 | 0 | 0 | 0 | 0 | 0 | 0 | 0 | 0 | 0 | 0 | 0 | 0 | 0 | 0 | 0.000526 | 0 | 0 | 0 | 0 | 0 | 0 | 0 | 0 | 0 | 0 | 0 | 0 | 0 | 0 | 0 | 0
Methane, non-fossil | baf58fc9-573c-419c-8c16-831ac03203b9 | kilogram | ('air', 'urban air close to ground') | treatment of biowaste, industrial composting, apples | industrial_composting_apples | DE | 0.001 | biosphere | FALSE |  | 34 | 0 | 0 | 0 | 0 | 0 | 0.0101 | 0 | 0 | 0 | 0 | 0 | 0 | 0 | 0 | 0 | 0.001 | 0.034 | 0 | 0 | 0 | 0 | 0 | 1.01e-05 | 0 | 0 | 0 | 0 | 0 | 0 | 0 | 0 | 0
Water | 075e433b-4be4-448e-9510-9a5029c1ce94 | cubic meter | ('air',) | treatment of biowaste, industrial composting, apples | industrial_composting_apples | DE | 0.000125 | biosphere | FALSE |  | 0 | 0 | 0 | 0 | 0 | 0 | 0 | 0 | 0 | 0 | 0 | 0 | 0 | 42.95 | 0 | 0 | 0.000125 | 0 | 0 | 0 | 0 | 0 | 0 | 0 | 0 | 0 | 0 | 0 | 0 | 0 | 0.0053688 | 0 | 0
Ammonia | 9990b51b-7023-4700-bca0-1a32ef921f74 | kilogram | ('air', 'urban air close to ground') | treatment of biowaste, industrial composting, apples | industrial_composting_apples | DE | 0.0007 | biosphere | FALSE |  | 0 | 0 | 0 | 0 | 1.4e-05 | 0 | 0 | 3.02 | 13.47 | 0 | 0.092 | 0 | 0 | 0 | 0 | 0 | 0.0007 | 0 | 0 | 0 | 0 | 9.8e-09 | 0 | 0 | 0.002114 | 0.009429 | 0 | 6.44e-05 | 0 | 0 | 0 | 0 | 0
treatment of biowaste by anaerobic digestion, apples | anaerobic_digestion_apples | kilogram | DE | treatment of biowaste by anaerobic digestion, apples | anaerobic_digestion_apples | DE | -1 | production | FALSE | [17 empty] | -1 | 0.064143 | 2.2985e-09 | 5.8179e-10 | 2.1699e-09 | -5.1196e-10 | 0.00011918 | 5.7405e-05 | -0.00022765 | -0.0010514 | 2.7558e-07 | 9.8559e-06 | 0.0044212 | -0.058045 | 0.00034071 | 3.9726e-09 | 0.11185
anaerobic digestion plant construction, for biowaste | 20d7578df307441355196ebde23fcd1e | unit | CH | treatment of biowaste by anaerobic digestion, apples | anaerobic_digestion_apples | DE | 1.67e-09 | technosphere | FALSE |  | 743902.793 | 0.068394 | 0.38834 | 0.61894 | 0.088807 | 49517.8074 | 3766.1717 | 3518.5661 | 9937.8187 | 30.9334 | 875.1263 | 5176722.3412 | 27797873.4766 | 270799.3492 | 47.1382 | 11746412.9716 | 1.67e-09 | 0.0012423 | 1.1422e-10 | 6.4852e-10 | 1.0336e-09 | 1.4831e-10 | 8.2695e-05 | 6.2895e-06 | 5.876e-06 | 1.6596e-05 | 5.1659e-08 | 1.4615e-06 | 0.0086451 | 0.046422 | 0.00045223 | 7.8721e-08 | 0.019617
market for machine operation, diesel, >= 74.57 kW, low load factor | 1f03642b328aed91d4bf2853a7ebf854 | hour | GLO | treatment of biowaste by anaerobic digestion, apples | anaerobic_digestion_apples | DE | 0.00035211 | technosphere | FALSE |  | 22.7953 | 4.9494e-06 | 2.9524e-07 | 4.5003e-07 | 1.6614e-06 | 1.4634 | 0.094478 | 0.081564 | 0.30651 | 4.2672e-05 | 0.027826 | 7.5529 | 52.0656 | 0.82514 | 1.2369e-05 | 312.4913 | 0.00035211 | 0.0080265 | 1.7428e-09 | 1.0396e-10 | 1.5846e-10 | 5.8501e-10 | 0.0005153 | 3.3267e-05 | 2.872e-05 | 0.00010793 | 1.5025e-08 | 9.7979e-06 | 0.0026595 | 0.018333 | 0.00029054 | 4.3552e-09 | 0.11003
market for wastewater, average | ff1c8e1f34a25cccba366c1a2c8c47c4 | cubic meter | CH | treatment of biowaste by anaerobic digestion, apples | anaerobic_digestion_apples | DE | -0.000225 | technosphere | FALSE |  | -0.31063 | -2.1306e-08 | -1.2585e-07 | -2.105e-06 | -3.2901e-08 | -0.037249 | -0.0016951 | -0.0039871 | -0.011799 | -0.00091089 | -0.020736 | -4.7558 | -3.2173 | -4.4481 | -6.4148e-06 | -4.6036 | -0.000225 | 6.9891e-05 | 4.7938e-12 | 2.8316e-11 | 4.7361e-10 | 7.4027e-12 | 8.381e-06 | 3.8139e-07 | 8.9709e-07 | 2.6548e-06 | 2.0495e-07 | 4.6657e-06 | 0.0010701 | 0.00072388 | 0.0010008 | 1.4433e-09 | 0.0010358
market for electricity, low voltage | 26ebe3c3a50e72de9d8935f04501b9dd | kilowatt hour | CH | treatment of biowaste by anaerobic digestion, apples | anaerobic_digestion_apples | DE | 0.002135 | technosphere | FALSE |  | 0.11526 | 1.1228e-08 | 5.5302e-09 | 2.8422e-08 | 3.7044e-09 | 0.10738 | 0.00040911 | 0.00041664 | 0.0012209 | 5.8573e-06 | 0.00010399 | 0.14016 | 1.445 | 0.20574 | 3.8064e-06 | 7.4864 | 0.002135 | 0.00024607 | 2.3972e-11 | 1.1807e-11 | 6.068e-11 | 7.9088e-12 | 0.00022925 | 8.7345e-07 | 8.8953e-07 | 2.6067e-06 | 1.2505e-08 | 2.2203e-07 | 0.00029924 | 0.0030851 | 0.00043926 | 8.1266e-09 | 0.015984
market for heat, central or small-scale, other than natural gas | da08519cdc58aea76bc36725154b1b30 | megajoule | CH | treatment of biowaste by anaerobic digestion, apples | anaerobic_digestion_apples | DE | 0.2416 | technosphere | FALSE |  | 0.05245 | 1.1068e-08 | 5.3317e-10 | 1.8192e-08 | 1.3682e-08 | 0.0038878 | 0.00020842 | 0.0002122 | 0.00066926 | 2.5025e-07 | 5.9704e-05 | 0.039396 | 1.3611 | 0.0038715 | 1.5562e-07 | 0.73131 | 0.2416 | 0.012672 | 2.674e-09 | 1.2881e-10 | 4.3953e-09 | 3.3055e-09 | 0.00093928 | 5.0355e-05 | 5.1268e-05 | 0.00016169 | 6.0461e-08 | 1.4425e-05 | 0.0095182 | 0.32884 | 0.00093534 | 3.7599e-08 | 0.17668
market for tap water | 6c6c1c7a6015f6654f0966a247bbed58 | kilogram | CH | treatment of biowaste by anaerobic digestion, apples | anaerobic_digestion_apples | DE | 0.225 | technosphere | FALSE |  | 9.8781e-05 | 1.2023e-11 | 2.5984e-11 | 5.0975e-11 | 7.2459e-12 | 5.3682e-05 | 4.4188e-07 | 5.131e-07 | 1.2524e-06 | 3.9169e-09 | 1.1225e-07 | 0.00035093 | 0.0012929 | 0.00020449 | 1.4057e-09 | 0.0042391 | 0.225 | 2.2226e-05 | 2.7052e-12 | 5.8465e-12 | 1.1469e-11 | 1.6303e-12 | 1.2078e-05 | 9.9424e-08 | 1.1545e-07 | 2.8179e-07 | 8.8131e-10 | 2.5256e-08 | 7.8959e-05 | 0.0002909 | 4.601e-05 | 3.1629e-10 | 0.0009538
digester sludge, Recycled Content cut-off | 206c9c75d7e996587ebd33d8ef7f83b3 | kilogram | GLO | treatment of biowaste by anaerobic digestion, apples | anaerobic_digestion_apples | DE | -0.62 | technosphere | FALSE |  | 0 | 0 | 0 | 0 | 0 | 0 | 0 | 0 | 0 | 0 | 0 | 0 | 0 | 0 | 0 | 0 | -0.62 | 0 | 0 | 0 | 0 | 0 | 0 | 0 | 0 | 0 | 0 | 0 | 0 | 0 | 0 | 0 | 0
market for biogas | 381392ac35ec7f41e20fae60c431dc52 | cubic meter | CH | treatment of biowaste by anaerobic digestion, apples | anaerobic_digestion_apples | DE | -0.1 | technosphere | FALSE |  | 0.4957 | 2.264e-08 | 3.4547e-09 | 3.9632e-08 | 4.5678e-08 | 0.016678 | 0.000581 | 0.0031542 | 0.013432 | 1.403e-06 | 0.00021513 | 0.1785 | 4.5574 | 0.028235 | 1.2659e-06 | 2.1246 | -0.1 | -0.04957 | -2.264e-09 | -3.4547e-10 | -3.9632e-09 | -4.5678e-09 | -0.0016678 | -5.81e-05 | -0.00031542 | -0.0013432 | -1.403e-07 | -2.1513e-05 | -0.01785 | -0.45574 | -0.0028235 | -1.2659e-07 | -0.21246
Methane, non-fossil | baf58fc9-573c-419c-8c16-831ac03203b9 | kilogram | ('air', 'urban air close to ground') | treatment of biowaste by anaerobic digestion, apples | anaerobic_digestion_apples | DE | 0.0024 | biosphere | FALSE |  | 34 | 0 | 0 | 0 | 0 | 0 | 0.0101 | 0 | 0 | 0 | 0 | 0 | 0 | 0 | 0 | 0 | 0.0024 | 0.0816 | 0 | 0 | 0 | 0 | 0 | 2.424e-05 | 0 | 0 | 0 | 0 | 0 | 0 | 0 | 0 | 0
Nitrite | 9f5bfac4-cbb6-4b38-afb9-cf563fc5ca15 | kilogram | ('water',) | treatment of biowaste by anaerobic digestion, apples | anaerobic_digestion_apples | DE | 9.28e-08 | biosphere | FALSE |  | 0 | 0 | 0 | 0 | 0 | 0 | 0 | 0 | 0 | 0 | 0.304 | 0 | 0 | 0 | 0 | 0 | 9.28e-08 | 0 | 0 | 0 | 0 | 0 | 0 | 0 | 0 | 0 | 0 | 2.8211e-08 | 0 | 0 | 0 | 0 | 0
Phosphorus | 2d4b8ec1-8d53-4e62-8a11-ebc45909b02e | kilogram | ('water',) | treatment of biowaste by anaerobic digestion, apples | anaerobic_digestion_apples | DE | 7.04e-08 | biosphere | FALSE |  | 0 | 0 | 0 | 0 | 0 | 0 | 0 | 0 | 0 | 1 | 0 | 0 | 0 | 0 | 0 | 0 | 7.04e-08 | 0 | 0 | 0 | 0 | 0 | 0 | 0 | 0 | 0 | 7.04e-08 | 0 | 0 | 0 | 0 | 0 | 0
Hydrogen sulfide | e3cfaa07-9b68-4461-a06f-a0e4e59d41d3 | kilogram | ('air', 'urban air close to ground') | treatment of biowaste by anaerobic digestion, apples | anaerobic_digestion_apples | DE | 8.96e-05 | biosphere | FALSE |  | 0 | 0 | 0 | 0 | 0 | 0 | 0 | 0 | 0 | 0 | 0 | 0 | 0 | 0 | 0 | 0 | 8.96e-05 | 0 | 0 | 0 | 0 | 0 | 0 | 0 | 0 | 0 | 0 | 0 | 0 | 0 | 0 | 0 | 0
Carbon dioxide, non-fossil | 73ed05cc-9727-4abf-9516-4b5c0fe54a16 | kilogram | ('air', 'urban air close to ground') | treatment of biowaste by anaerobic digestion, apples | anaerobic_digestion_apples | DE | 0.21 | biosphere | FALSE |  | 0 | 0 | 0 | 0 | 0 | 0 | 0 | 0 | 0 | 0 | 0 | 0 | 0 | 0 | 0 | 0 | 0.21 | 0 | 0 | 0 | 0 | 0 | 0 | 0 | 0 | 0 | 0 | 0 | 0 | 0 | 0 | 0 | 0
Dinitrogen monoxide | 6dc1b46f-ee89-4495-95c4-b8a637bcd6cb | kilogram | ('air', 'urban air close to ground') | treatment of biowaste by anaerobic digestion, apples | anaerobic_digestion_apples | DE | 3.3e-05 | biosphere | FALSE |  | 298 | 0 | 0 | 0 | 0 | 0 | 0 | 0 | 0 | 0 | 0 | 0 | 0 | 0 | 0 | 0 | 3.3e-05 | 0.009834 | 0 | 0 | 0 | 0 | 0 | 0 | 0 | 0 | 0 | 0 | 0 | 0 | 0 | 0 | 0
Nitrogen, organic bound | a703733d-fabc-487b-826a-06c11ac4c0c6 | kilogram | ('water',) | treatment of biowaste by anaerobic digestion, apples | anaerobic_digestion_apples | DE | 1.09e-07 | biosphere | FALSE |  | 0 | 0 | 0 | 0 | 0 | 0 | 0 | 0 | 0 | 0 | 0 | 0 | 0 | 0 | 0 | 0 | 1.09e-07 | 0 | 0 | 0 | 0 | 0 | 0 | 0 | 0 | 0 | 0 | 0 | 0 | 0 | 0 | 0 | 0
Nitrate | 5189de76-6bbb-44ba-8c42-5714f1b4371f | kilogram | ('water',) | treatment of biowaste by anaerobic digestion, apples | anaerobic_digestion_apples | DE | 2.97e-06 | biosphere | FALSE |  | 0 | 0 | 0 | 0 | 0 | 0 | 0 | 0 | 0 | 0 | 0.226 | 0 | 0 | 0 | 0 | 0 | 2.97e-06 | 0 | 0 | 0 | 0 | 0 | 0 | 0 | 0 | 0 | 0 | 6.7122e-07 | 0 | 0 | 0 | 0 | 0
Ammonium, ion | fb005c47-7b90-41f3-a5ca-f0eb11db354a | kilogram | ('water',) | treatment of biowaste by anaerobic digestion, apples | anaerobic_digestion_apples | DE | 9.28e-08 | biosphere | FALSE |  | 0 | 0 | 0 | 0 | 0 | 0 | 0 | 0 | 0 | 0 | 0.778 | 0 | 0 | 0 | 0 | 0 | 9.28e-08 | 0 | 0 | 0 | 0 | 0 | 0 | 0 | 0 | 0 | 0 | 7.2198e-08 | 0 | 0 | 0 | 0 | 0
treatment of biowaste, industrial composting, potatoes | industrial_composting_potatoes | kilogram | DE | treatment of biowaste, industrial composting, potatoes | industrial_composting_potatoes | DE | -1 | production | FALSE | [17 empty] | -1 | 0.053954 | 3.0271e-09 | 1.4272e-09 | 2.3642e-09 | 1.0916e-08 | 0.0023 | 7.1513e-05 | 0.0021695 | 0.0096225 | 4.0558e-07 | 8.6024e-05 | 0.01939 | 0.44008 | 0.012427 | 1.1864e-07 | 0.29763
market for municipal solid waste | ece0d02623ececa9be635634d30c9fad | kilogram | CH | treatment of biowaste, industrial composting, potatoes | industrial_composting_potatoes | DE | -1.85e-05 | technosphere | FALSE |  | -0.52361 | -5.0348e-09 | -6.1782e-09 | -4.2867e-08 | -4.1978e-09 | -0.0021954 | -0.00039702 | -0.00031855 | -0.0014795 | -7.5929e-07 | -0.00014807 | -1.4047 | -0.38103 | -0.072406 | -1.608e-07 | -0.39413 | -1.85e-05 | 9.6868e-06 | 9.3143e-14 | 1.143e-13 | 7.9305e-13 | 7.766e-14 | 4.0615e-08 | 7.3449e-09 | 5.8932e-09 | 2.7371e-08 | 1.4047e-11 | 2.7393e-09 | 2.5987e-05 | 7.049e-06 | 1.3395e-06 | 2.9748e-12 | 7.2914e-06
market for wastewater, average | ff1c8e1f34a25cccba366c1a2c8c47c4 | cubic meter | CH | treatment of biowaste, industrial composting, potatoes | industrial_composting_potatoes | DE | -0.000225 | technosphere | FALSE |  | -0.31063 | -2.1306e-08 | -1.2585e-07 | -2.105e-06 | -3.2901e-08 | -0.037249 | -0.0016951 | -0.0039871 | -0.011799 | -0.00091089 | -0.020736 | -4.7558 | -3.2173 | -4.4481 | -6.4148e-06 | -4.6036 | -0.000225 | 6.9891e-05 | 4.7938e-12 | 2.8316e-11 | 4.7361e-10 | 7.4027e-12 | 8.381e-06 | 3.8139e-07 | 8.9709e-07 | 2.6548e-06 | 2.0495e-07 | 4.6657e-06 | 0.0010701 | 0.00072388 | 0.0010008 | 1.4433e-09 | 0.0010358
composting facility construction, open | 4c91d5adcf36eac12920142fb819a2c4 | unit | CH | treatment of biowaste, industrial composting, potatoes | industrial_composting_potatoes | DE | 7.41e-09 | technosphere | FALSE |  | 577811.8861 | 0.19259 | 0.17074 | 0.24307 | 0.096743 | 82648.0005 | 3907.5377 | 3587.9591 | 11792.1427 | 17.0614 | 1030.3129 | 3566124.1463 | 58909319.5503 | 470878.5492 | 11.265 | 15965351.7998 | 7.41e-09 | 0.0042816 | 1.4271e-09 | 1.2652e-09 | 1.8011e-09 | 7.1686e-10 | 0.00061242 | 2.8955e-05 | 2.6587e-05 | 8.738e-05 | 1.2642e-07 | 7.6346e-06 | 0.026425 | 0.43652 | 0.0034892 | 8.3474e-08 | 0.1183
market for electricity, low voltage | 26ebe3c3a50e72de9d8935f04501b9dd | kilowatt hour | CH | treatment of biowaste, industrial composting, potatoes | industrial_composting_potatoes | DE | 0.0118 | technosphere | FALSE |  | 0.11526 | 1.1228e-08 | 5.5302e-09 | 2.8422e-08 | 3.7044e-09 | 0.10738 | 0.00040911 | 0.00041664 | 0.0012209 | 5.8573e-06 | 0.00010399 | 0.14016 | 1.445 | 0.20574 | 3.8064e-06 | 7.4864 | 0.0118 | 0.00136 | 1.3249e-10 | 6.5257e-11 | 3.3538e-10 | 4.3711e-11 | 0.001267 | 4.8275e-06 | 4.9164e-06 | 1.4407e-05 | 6.9116e-08 | 1.2271e-06 | 0.0016539 | 0.017051 | 0.0024277 | 4.4915e-08 | 0.08834
market for machine operation, diesel, >= 74.57 kW, low load factor | 1f03642b328aed91d4bf2853a7ebf854 | hour | GLO | treatment of biowaste, industrial composting, potatoes | industrial_composting_potatoes | DE | 0.00035211 | technosphere | FALSE |  | 22.7953 | 4.9494e-06 | 2.9524e-07 | 4.5003e-07 | 1.6614e-06 | 1.4634 | 0.094478 | 0.081564 | 0.30651 | 4.2672e-05 | 0.027826 | 7.5529 | 52.0656 | 0.82514 | 1.2369e-05 | 312.4913 | 0.00035211 | 0.0080265 | 1.7428e-09 | 1.0396e-10 | 1.5846e-10 | 5.8501e-10 | 0.0005153 | 3.3267e-05 | 2.872e-05 | 0.00010793 | 1.5025e-08 | 9.7979e-06 | 0.0026595 | 0.018333 | 0.00029054 | 4.3552e-09 | 0.11003
market for compost | 911c4ec4da61447f2c8e05e76f556443 | kilogram | GLO | treatment of biowaste, industrial composting, potatoes | industrial_composting_potatoes | DE | -0.45 | technosphere | FALSE |  | 0.0027643 | 6.2252e-10 | 7.9185e-11 | 9.0038e-10 | 5.2746e-10 | 0.00022936 | 1.3389e-05 | 1.2511e-05 | 4.1987e-05 | 2.2111e-08 | 3.7875e-06 | 0.027655 | 0.072336 | 0.00033733 | 3.4565e-08 | 0.044631 | -0.45 | -0.001244 | -2.8014e-10 | -3.5633e-11 | -4.0517e-10 | -2.3736e-10 | -0.00010321 | -6.0249e-06 | -5.63e-06 | -1.8894e-05 | -9.9501e-09 | -1.7044e-06 | -0.012445 | -0.032551 | -0.0001518 | -1.5554e-08 | -0.020084
Dinitrogen monoxide | 6dc1b46f-ee89-4495-95c4-b8a637bcd6cb | kilogram | ('air', 'urban air close to ground') | treatment of biowaste, industrial composting, potatoes | industrial_composting_potatoes | DE | 2.5e-05 | biosphere | FALSE |  | 298 | 0 | 0 | 0 | 0 | 0 | 0 | 0 | 0 | 0 | 0 | 0 | 0 | 0 | 0 | 0 | 2.5e-05 | 0.00745 | 0 | 0 | 0 | 0 | 0 | 0 | 0 | 0 | 0 | 0 | 0 | 0 | 0 | 0 | 0
Carbon dioxide, non-fossil | 73ed05cc-9727-4abf-9516-4b5c0fe54a16 | kilogram | ('air', 'urban air close to ground') | treatment of biowaste, industrial composting, potatoes | industrial_composting_potatoes | DE | 0.22 | biosphere | FALSE |  | 0 | 0 | 0 | 0 | 0 | 0 | 0 | 0 | 0 | 0 | 0 | 0 | 0 | 0 | 0 | 0 | 0.22 | 0 | 0 | 0 | 0 | 0 | 0 | 0 | 0 | 0 | 0 | 0 | 0 | 0 | 0 | 0 | 0
Hydrogen sulfide | e3cfaa07-9b68-4461-a06f-a0e4e59d41d3 | kilogram | ('air', 'urban air close to ground') | treatment of biowaste, industrial composting, potatoes | industrial_composting_potatoes | DE | 0.000526 | biosphere | FALSE |  | 0 | 0 | 0 | 0 | 0 | 0 | 0 | 0 | 0 | 0 | 0 | 0 | 0 | 0 | 0 | 0 | 0.000526 | 0 | 0 | 0 | 0 | 0 | 0 | 0 | 0 | 0 | 0 | 0 | 0 | 0 | 0 | 0 | 0
Methane, non-fossil | baf58fc9-573c-419c-8c16-831ac03203b9 | kilogram | ('air', 'urban air close to ground') | treatment of biowaste, industrial composting, potatoes | industrial_composting_potatoes | DE | 0.001 | biosphere | FALSE |  | 34 | 0 | 0 | 0 | 0 | 0 | 0.0101 | 0 | 0 | 0 | 0 | 0 | 0 | 0 | 0 | 0 | 0.001 | 0.034 | 0 | 0 | 0 | 0 | 0 | 1.01e-05 | 0 | 0 | 0 | 0 | 0 | 0 | 0 | 0 | 0
Water | 075e433b-4be4-448e-9510-9a5029c1ce94 | cubic meter | ('air',) | treatment of biowaste, industrial composting, potatoes | industrial_composting_potatoes | DE | 0.000125 | biosphere | FALSE |  | 0 | 0 | 0 | 0 | 0 | 0 | 0 | 0 | 0 | 0 | 0 | 0 | 0 | 42.95 | 0 | 0 | 0.000125 | 0 | 0 | 0 | 0 | 0 | 0 | 0 | 0 | 0 | 0 | 0 | 0 | 0 | 0.0053688 | 0 | 0
Ammonia | 9990b51b-7023-4700-bca0-1a32ef921f74 | kilogram | ('air', 'urban air close to ground') | treatment of biowaste, industrial composting, potatoes | industrial_composting_potatoes | DE | 0.0007 | biosphere | FALSE |  | 0 | 0 | 0 | 0 | 1.4e-05 | 0 | 0 | 3.02 | 13.47 | 0 | 0.092 | 0 | 0 | 0 | 0 | 0 | 0.0007 | 0 | 0 | 0 | 0 | 9.8e-09 | 0 | 0 | 0.002114 | 0.009429 | 0 | 6.44e-05 | 0 | 0 | 0 | 0 | 0
treatment of biowaste by anaerobic digestion, potatoes | anaerobic_digestion_potatoes | kilogram | DE | treatment of biowaste by anaerobic digestion, potatoes | anaerobic_digestion_potatoes | DE | -1 | production | FALSE | [17 empty] | -1 | 0.064143 | 2.2985e-09 | 5.8179e-10 | 2.1699e-09 | -5.1196e-10 | 0.00011918 | 5.7405e-05 | -0.00022765 | -0.0010514 | 2.7558e-07 | 9.8559e-06 | 0.0044212 | -0.058045 | 0.00034071 | 3.9726e-09 | 0.11185
anaerobic digestion plant construction, for biowaste | 20d7578df307441355196ebde23fcd1e | unit | CH | treatment of biowaste by anaerobic digestion, potatoes | anaerobic_digestion_potatoes | DE | 1.67e-09 | technosphere | FALSE |  | 743902.793 | 0.068394 | 0.38834 | 0.61894 | 0.088807 | 49517.8074 | 3766.1717 | 3518.5661 | 9937.8187 | 30.9334 | 875.1263 | 5176722.3412 | 27797873.4766 | 270799.3492 | 47.1382 | 11746412.9716 | 1.67e-09 | 0.0012423 | 1.1422e-10 | 6.4852e-10 | 1.0336e-09 | 1.4831e-10 | 8.2695e-05 | 6.2895e-06 | 5.876e-06 | 1.6596e-05 | 5.1659e-08 | 1.4615e-06 | 0.0086451 | 0.046422 | 0.00045223 | 7.8721e-08 | 0.019617
market for machine operation, diesel, >= 74.57 kW, low load factor | 1f03642b328aed91d4bf2853a7ebf854 | hour | GLO | treatment of biowaste by anaerobic digestion, potatoes | anaerobic_digestion_potatoes | DE | 0.00035211 | technosphere | FALSE |  | 22.7953 | 4.9494e-06 | 2.9524e-07 | 4.5003e-07 | 1.6614e-06 | 1.4634 | 0.094478 | 0.081564 | 0.30651 | 4.2672e-05 | 0.027826 | 7.5529 | 52.0656 | 0.82514 | 1.2369e-05 | 312.4913 | 0.00035211 | 0.0080265 | 1.7428e-09 | 1.0396e-10 | 1.5846e-10 | 5.8501e-10 | 0.0005153 | 3.3267e-05 | 2.872e-05 | 0.00010793 | 1.5025e-08 | 9.7979e-06 | 0.0026595 | 0.018333 | 0.00029054 | 4.3552e-09 | 0.11003
market for wastewater, average | ff1c8e1f34a25cccba366c1a2c8c47c4 | cubic meter | CH | treatment of biowaste by anaerobic digestion, potatoes | anaerobic_digestion_potatoes | DE | -0.000225 | technosphere | FALSE |  | -0.31063 | -2.1306e-08 | -1.2585e-07 | -2.105e-06 | -3.2901e-08 | -0.037249 | -0.0016951 | -0.0039871 | -0.011799 | -0.00091089 | -0.020736 | -4.7558 | -3.2173 | -4.4481 | -6.4148e-06 | -4.6036 | -0.000225 | 6.9891e-05 | 4.7938e-12 | 2.8316e-11 | 4.7361e-10 | 7.4027e-12 | 8.381e-06 | 3.8139e-07 | 8.9709e-07 | 2.6548e-06 | 2.0495e-07 | 4.6657e-06 | 0.0010701 | 0.00072388 | 0.0010008 | 1.4433e-09 | 0.0010358
market for electricity, low voltage | 26ebe3c3a50e72de9d8935f04501b9dd | kilowatt hour | CH | treatment of biowaste by anaerobic digestion, potatoes | anaerobic_digestion_potatoes | DE | 0.002135 | technosphere | FALSE |  | 0.11526 | 1.1228e-08 | 5.5302e-09 | 2.8422e-08 | 3.7044e-09 | 0.10738 | 0.00040911 | 0.00041664 | 0.0012209 | 5.8573e-06 | 0.00010399 | 0.14016 | 1.445 | 0.20574 | 3.8064e-06 | 7.4864 | 0.002135 | 0.00024607 | 2.3972e-11 | 1.1807e-11 | 6.068e-11 | 7.9088e-12 | 0.00022925 | 8.7345e-07 | 8.8953e-07 | 2.6067e-06 | 1.2505e-08 | 2.2203e-07 | 0.00029924 | 0.0030851 | 0.00043926 | 8.1266e-09 | 0.015984
market for heat, central or small-scale, other than natural gas | da08519cdc58aea76bc36725154b1b30 | megajoule | CH | treatment of biowaste by anaerobic digestion, potatoes | anaerobic_digestion_potatoes | DE | 0.2416 | technosphere | FALSE |  | 0.05245 | 1.1068e-08 | 5.3317e-10 | 1.8192e-08 | 1.3682e-08 | 0.0038878 | 0.00020842 | 0.0002122 | 0.00066926 | 2.5025e-07 | 5.9704e-05 | 0.039396 | 1.3611 | 0.0038715 | 1.5562e-07 | 0.73131 | 0.2416 | 0.012672 | 2.674e-09 | 1.2881e-10 | 4.3953e-09 | 3.3055e-09 | 0.00093928 | 5.0355e-05 | 5.1268e-05 | 0.00016169 | 6.0461e-08 | 1.4425e-05 | 0.0095182 | 0.32884 | 0.00093534 | 3.7599e-08 | 0.17668
market for tap water | 6c6c1c7a6015f6654f0966a247bbed58 | kilogram | CH | treatment of biowaste by anaerobic digestion, potatoes | anaerobic_digestion_potatoes | DE | 0.225 | technosphere | FALSE |  | 9.8781e-05 | 1.2023e-11 | 2.5984e-11 | 5.0975e-11 | 7.2459e-12 | 5.3682e-05 | 4.4188e-07 | 5.131e-07 | 1.2524e-06 | 3.9169e-09 | 1.1225e-07 | 0.00035093 | 0.0012929 | 0.00020449 | 1.4057e-09 | 0.0042391 | 0.225 | 2.2226e-05 | 2.7052e-12 | 5.8465e-12 | 1.1469e-11 | 1.6303e-12 | 1.2078e-05 | 9.9424e-08 | 1.1545e-07 | 2.8179e-07 | 8.8131e-10 | 2.5256e-08 | 7.8959e-05 | 0.0002909 | 4.601e-05 | 3.1629e-10 | 0.0009538
digester sludge, Recycled Content cut-off | 206c9c75d7e996587ebd33d8ef7f83b3 | kilogram | GLO | treatment of biowaste by anaerobic digestion, potatoes | anaerobic_digestion_potatoes | DE | -0.62 | technosphere | FALSE |  | 0 | 0 | 0 | 0 | 0 | 0 | 0 | 0 | 0 | 0 | 0 | 0 | 0 | 0 | 0 | 0 | -0.62 | 0 | 0 | 0 | 0 | 0 | 0 | 0 | 0 | 0 | 0 | 0 | 0 | 0 | 0 | 0 | 0
market for biogas | 381392ac35ec7f41e20fae60c431dc52 | cubic meter | CH | treatment of biowaste by anaerobic digestion, potatoes | anaerobic_digestion_potatoes | DE | -0.1 | technosphere | FALSE |  | 0.4957 | 2.264e-08 | 3.4547e-09 | 3.9632e-08 | 4.5678e-08 | 0.016678 | 0.000581 | 0.0031542 | 0.013432 | 1.403e-06 | 0.00021513 | 0.1785 | 4.5574 | 0.028235 | 1.2659e-06 | 2.1246 | -0.1 | -0.04957 | -2.264e-09 | -3.4547e-10 | -3.9632e-09 | -4.5678e-09 | -0.0016678 | -5.81e-05 | -0.00031542 | -0.0013432 | -1.403e-07 | -2.1513e-05 | -0.01785 | -0.45574 | -0.0028235 | -1.2659e-07 | -0.21246
Methane, non-fossil | baf58fc9-573c-419c-8c16-831ac03203b9 | kilogram | ('air', 'urban air close to ground') | treatment of biowaste by anaerobic digestion, potatoes | anaerobic_digestion_potatoes | DE | 0.0024 | biosphere | FALSE |  | 34 | 0 | 0 | 0 | 0 | 0 | 0.0101 | 0 | 0 | 0 | 0 | 0 | 0 | 0 | 0 | 0 | 0.0024 | 0.0816 | 0 | 0 | 0 | 0 | 0 | 2.424e-05 | 0 | 0 | 0 | 0 | 0 | 0 | 0 | 0 | 0
Nitrite | 9f5bfac4-cbb6-4b38-afb9-cf563fc5ca15 | kilogram | ('water',) | treatment of biowaste by anaerobic digestion, potatoes | anaerobic_digestion_potatoes | DE | 9.28e-08 | biosphere | FALSE |  | 0 | 0 | 0 | 0 | 0 | 0 | 0 | 0 | 0 | 0 | 0.304 | 0 | 0 | 0 | 0 | 0 | 9.28e-08 | 0 | 0 | 0 | 0 | 0 | 0 | 0 | 0 | 0 | 0 | 2.8211e-08 | 0 | 0 | 0 | 0 | 0
Phosphorus | 2d4b8ec1-8d53-4e62-8a11-ebc45909b02e | kilogram | ('water',) | treatment of biowaste by anaerobic digestion, potatoes | anaerobic_digestion_potatoes | DE | 7.04e-08 | biosphere | FALSE |  | 0 | 0 | 0 | 0 | 0 | 0 | 0 | 0 | 0 | 1 | 0 | 0 | 0 | 0 | 0 | 0 | 7.04e-08 | 0 | 0 | 0 | 0 | 0 | 0 | 0 | 0 | 0 | 7.04e-08 | 0 | 0 | 0 | 0 | 0 | 0
Hydrogen sulfide | e3cfaa07-9b68-4461-a06f-a0e4e59d41d3 | kilogram | ('air', 'urban air close to ground') | treatment of biowaste by anaerobic digestion, potatoes | anaerobic_digestion_potatoes | DE | 8.96e-05 | biosphere | FALSE |  | 0 | 0 | 0 | 0 | 0 | 0 | 0 | 0 | 0 | 0 | 0 | 0 | 0 | 0 | 0 | 0 | 8.96e-05 | 0 | 0 | 0 | 0 | 0 | 0 | 0 | 0 | 0 | 0 | 0 | 0 | 0 | 0 | 0 | 0
Carbon dioxide, non-fossil | 73ed05cc-9727-4abf-9516-4b5c0fe54a16 | kilogram | ('air', 'urban air close to ground') | treatment of biowaste by anaerobic digestion, potatoes | anaerobic_digestion_potatoes | DE | 0.21 | biosphere | FALSE |  | 0 | 0 | 0 | 0 | 0 | 0 | 0 | 0 | 0 | 0 | 0 | 0 | 0 | 0 | 0 | 0 | 0.21 | 0 | 0 | 0 | 0 | 0 | 0 | 0 | 0 | 0 | 0 | 0 | 0 | 0 | 0 | 0 | 0
Dinitrogen monoxide | 6dc1b46f-ee89-4495-95c4-b8a637bcd6cb | kilogram | ('air', 'urban air close to ground') | treatment of biowaste by anaerobic digestion, potatoes | anaerobic_digestion_potatoes | DE | 3.3e-05 | biosphere | FALSE |  | 298 | 0 | 0 | 0 | 0 | 0 | 0 | 0 | 0 | 0 | 0 | 0 | 0 | 0 | 0 | 0 | 3.3e-05 | 0.009834 | 0 | 0 | 0 | 0 | 0 | 0 | 0 | 0 | 0 | 0 | 0 | 0 | 0 | 0 | 0
Nitrogen, organic bound | a703733d-fabc-487b-826a-06c11ac4c0c6 | kilogram | ('water',) | treatment of biowaste by anaerobic digestion, potatoes | anaerobic_digestion_potatoes | DE | 1.09e-07 | biosphere | FALSE |  | 0 | 0 | 0 | 0 | 0 | 0 | 0 | 0 | 0 | 0 | 0 | 0 | 0 | 0 | 0 | 0 | 1.09e-07 | 0 | 0 | 0 | 0 | 0 | 0 | 0 | 0 | 0 | 0 | 0 | 0 | 0 | 0 | 0 | 0
Nitrate | 5189de76-6bbb-44ba-8c42-5714f1b4371f | kilogram | ('water',) | treatment of biowaste by anaerobic digestion, potatoes | anaerobic_digestion_potatoes | DE | 2.97e-06 | biosphere | FALSE |  | 0 | 0 | 0 | 0 | 0 | 0 | 0 | 0 | 0 | 0 | 0.226 | 0 | 0 | 0 | 0 | 0 | 2.97e-06 | 0 | 0 | 0 | 0 | 0 | 0 | 0 | 0 | 0 | 0 | 6.7122e-07 | 0 | 0 | 0 | 0 | 0
Ammonium, ion | fb005c47-7b90-41f3-a5ca-f0eb11db354a | kilogram | ('water',) | treatment of biowaste by anaerobic digestion, potatoes | anaerobic_digestion_potatoes | DE | 9.28e-08 | biosphere | FALSE |  | 0 | 0 | 0 | 0 | 0 | 0 | 0 | 0 | 0 | 0 | 0.778 | 0 | 0 | 0 | 0 | 0 | 9.28e-08 | 0 | 0 | 0 | 0 | 0 | 0 | 0 | 0 | 0 | 0 | 7.2198e-08 | 0 | 0 | 0 | 0 | 0

## LCI_db1_S5 (hidden)
input | input code | input unit | input location | activity | activity code | activity location | amount | type | material flow | formula | GW | OD | HTc | HTnc | PM | IR | POF | AC | TE | FE | ME | ET | LU | RDw | RDm | RDf | formula excel | GW Impact | OD Impact | HTc Impact | HTnc Impact | PM Impact | IR Impact | POF Impact | AC Impact | TE Impact | FE Impact | ME Impact | ET Impact | LU Impact | RDw Impact | RDm Impact | RDf Impact
biowaste generation | waste_generation | kilogram | DE | biowaste generation | waste_generation | DE | -1 | production | FALSE | [17 empty] | -1 | -0.044088 | 2.4752e-09 | -2.6222e-09 | -6.2908e-08 | -8.1157e-09 | 0.00021629 | -0.00010561 | -0.0013833 | -0.0060715 | -1.6278e-05 | -0.00052899 | -1.4844 | -15.9705 | -1.1865 | -2.4668e-09 | 0.0706
industrial composting | PW1 | kilogram | DE | biowaste generation | waste_generation | DE | -0.4 | technosphere | TRUE |  | 0.03212 | -1.8447e-09 | 1.2402e-09 | 2.2914e-10 | 8.4994e-09 | 0.00083494 | -9.2494e-05 | 0.0020541 | 0.0091422 | 3.4899e-07 | 4.2338e-05 | -0.010632 | 0.2331 | 0.011514 | 6.9121e-08 | -0.012903 | -0.4 | -0.012848 | 7.3787e-10 | -4.9608e-10 | -9.1656e-11 | -3.3998e-09 | -0.00033398 | 3.6998e-05 | -0.00082166 | -0.0036569 | -1.396e-07 | -1.6935e-05 | 0.0042527 | -0.09324 | -0.0046056 | -2.7648e-08 | 0.0051611
anaerobic digestion | PW2 | kilogram | DE | biowaste generation | waste_generation | DE | -0.4 | technosphere | TRUE |  | 0.042309 | -2.5733e-09 | 3.9478e-10 | 3.4842e-11 | -2.9283e-09 | -0.0013458 | -0.0001066 | -0.00034301 | -0.0015318 | 2.19e-07 | -3.383e-05 | -0.0256 | -0.26503 | -0.00057192 | -4.5543e-08 | -0.19869 | -0.4 | -0.016924 | 1.0293e-09 | -1.5791e-10 | -1.3937e-11 | 1.1713e-09 | 0.00053834 | 4.2641e-05 | 0.0001372 | 0.0006127 | -8.7599e-08 | 1.3532e-05 | 0.01024 | 0.10601 | 0.00022877 | 1.8217e-08 | 0.079475
donation | PW3 | kilogram | DE | biowaste generation | waste_generation | DE | -0.2 | technosphere | TRUE |  | 0.071583 | -3.5403e-09 | 9.841e-09 | 3.1401e-07 | 2.9436e-08 | -5.9665e-05 | 0.00092622 | 0.0034944 | 0.015137 | 8.0255e-05 | 0.0026279 | 7.4946 | 79.9162 | 5.9106 | -3.4823e-08 | 0.070178 | -0.2 | -0.014317 | 7.0806e-10 | -1.9682e-09 | -6.2802e-08 | -5.8872e-09 | 1.1933e-05 | -0.00018524 | -0.00069888 | -0.0030274 | -1.6051e-05 | -0.00052559 | -1.4989 | -15.9832 | -1.1821 | 6.9645e-09 | -0.014036
industrial composting | PW1 | kilogram | DE | industrial composting | PW1 | DE | -1 | production | FALSE | [17 empty] | -1 | -0.03212 | 1.8447e-09 | -1.2402e-09 | -2.2914e-10 | -8.4994e-09 | -0.00083494 | 9.2494e-05 | -0.0020541 | -0.0091422 | -3.4899e-07 | -4.2338e-05 | 0.010632 | -0.2331 | -0.011514 | -6.9121e-08 | 0.012903
industrial composting, apples | PW1_apples | kilogram | DE | industrial composting | PW1 | DE | -0.6 | technosphere | TRUE |  | 0.03212 | -1.8447e-09 | 1.2402e-09 | 2.2914e-10 | 8.4994e-09 | 0.00083494 | -9.2494e-05 | 0.0020541 | 0.0091422 | 3.4899e-07 | 4.2338e-05 | -0.010632 | 0.2331 | 0.011514 | 6.9121e-08 | -0.012903 | -0.6 | -0.019272 | 1.1068e-09 | -7.4412e-10 | -1.3748e-10 | -5.0996e-09 | -0.00050097 | 5.5496e-05 | -0.0012325 | -0.0054853 | -2.094e-07 | -2.5403e-05 | 0.0063791 | -0.13986 | -0.0069084 | -4.1473e-08 | 0.0077416
industrial composting, potatoes | PW1_potatoes | kilogram | DE | industrial composting | PW1 | DE | -0.4 | technosphere | TRUE |  | 0.03212 | -1.8447e-09 | 1.2402e-09 | 2.2914e-10 | 8.4994e-09 | 0.00083494 | -9.2494e-05 | 0.0020541 | 0.0091422 | 3.4899e-07 | 4.2338e-05 | -0.010632 | 0.2331 | 0.011514 | 6.9121e-08 | -0.012903 | -0.4 | -0.012848 | 7.3787e-10 | -4.9608e-10 | -9.1656e-11 | -3.3998e-09 | -0.00033398 | 3.6998e-05 | -0.00082166 | -0.0036569 | -1.396e-07 | -1.6935e-05 | 0.0042527 | -0.09324 | -0.0046056 | -2.7648e-08 | 0.0051611
industrial composting, apples | PW1_apples | kilogram | DE | industrial composting, apples | PW1_apples | DE | -1 | production | FALSE | [17 empty] | -1 | -0.03212 | 1.8447e-09 | -1.2402e-09 | -2.2914e-10 | -8.4994e-09 | -0.00083494 | 9.2494e-05 | -0.0020541 | -0.0091422 | -3.4899e-07 | -4.2338e-05 | 0.010632 | -0.2331 | -0.011514 | -6.9121e-08 | 0.012903
treatment of biowaste, industrial composting, apples | industrial_composting_apples | kilogram | DE | industrial composting, apples | PW1_apples | DE | 1 | technosphere | TRUE |  | -0.053954 | -3.0271e-09 | -1.4272e-09 | -2.3642e-09 | -1.0916e-08 | -0.0023 | -7.1513e-05 | -0.0021695 | -0.0096225 | -4.0558e-07 | -8.6024e-05 | -0.01939 | -0.44008 | -0.012427 | -1.1864e-07 | -0.29763 | 1 | -0.053954 | -3.0271e-09 | -1.4272e-09 | -2.3642e-09 | -1.0916e-08 | -0.0023 | -7.1513e-05 | -0.0021695 | -0.0096225 | -4.0558e-07 | -8.6024e-05 | -0.01939 | -0.44008 | -0.012427 | -1.1864e-07 | -0.29763
market for municipal waste collection service by 21 metric ton lorry | a7324bc4c825a561174c1d3c3de59fa0 | ton kilometer | GLO | industrial composting, apples | PW1_apples | DE | 0.01 | technosphere | FALSE |  | 1.2505 | 2.7476e-07 | 5.2437e-09 | 6.9711e-08 | 1.7289e-07 | 0.078971 | 0.012498 | 0.0079502 | 0.03538 | 1.6259e-06 | 0.0032205 | 0.34184 | 4.1451 | 0.030634 | 1.2038e-06 | 16.9715 | 0.01 | 0.012505 | 2.7476e-09 | 5.2437e-11 | 6.9711e-10 | 1.7289e-09 | 0.00078971 | 0.00012498 | 7.9502e-05 | 0.0003538 | 1.6259e-08 | 3.2205e-05 | 0.0034184 | 0.041451 | 0.00030634 | 1.2038e-08 | 0.16972
market for transport, freight, lorry 16-32 metric ton, EURO5 | f8b9f4e1cdefe8ef1e735a212cc51382 | ton kilometer | RoW | industrial composting, apples | PW1_apples | DE | 0.01 | technosphere | FALSE | P2/1000 | 0.15548 | 3.5403e-08 | 2.2429e-09 | 2.3966e-08 | 1.1456e-08 | 0.011255 | 0.00065053 | 0.0005975 | 0.0021089 | 6.7215e-07 | 0.00019135 | 0.44338 | 2.7589 | 0.010105 | 6.2462e-07 | 2.347 | 0.06 | 0.0093288 | 2.1242e-09 | 1.3458e-10 | 1.438e-09 | 6.8738e-10 | 0.00067531 | 3.9032e-05 | 3.585e-05 | 0.00012653 | 4.0329e-08 | 1.1481e-05 | 0.026603 | 0.16553 | 0.00060628 | 3.7477e-08 | 0.14082
industrial composting, potatoes | PW1_potatoes | kilogram | DE | industrial composting, potatoes | PW1_potatoes | DE | -1 | production | FALSE | [17 empty] | -1 | -0.03212 | 1.8447e-09 | -1.2402e-09 | -2.2914e-10 | -8.4994e-09 | -0.00083494 | 9.2494e-05 | -0.0020541 | -0.0091422 | -3.4899e-07 | -4.2338e-05 | 0.010632 | -0.2331 | -0.011514 | -6.9121e-08 | 0.012903
treatment of biowaste, industrial composting, potatoes | industrial_composting_potatoes | kilogram | DE | industrial composting, potatoes | PW1_potatoes | DE | 1 | technosphere | TRUE |  | -0.053954 | -3.0271e-09 | -1.4272e-09 | -2.3642e-09 | -1.0916e-08 | -0.0023 | -7.1513e-05 | -0.0021695 | -0.0096225 | -4.0558e-07 | -8.6024e-05 | -0.01939 | -0.44008 | -0.012427 | -1.1864e-07 | -0.29763 | 1 | -0.053954 | -3.0271e-09 | -1.4272e-09 | -2.3642e-09 | -1.0916e-08 | -0.0023 | -7.1513e-05 | -0.0021695 | -0.0096225 | -4.0558e-07 | -8.6024e-05 | -0.01939 | -0.44008 | -0.012427 | -1.1864e-07 | -0.29763
market for municipal waste collection service by 21 metric ton lorry | a7324bc4c825a561174c1d3c3de59fa0 | ton kilometer | GLO | industrial composting, potatoes | PW1_potatoes | DE | 0.01 | technosphere | FALSE |  | 1.2505 | 2.7476e-07 | 5.2437e-09 | 6.9711e-08 | 1.7289e-07 | 0.078971 | 0.012498 | 0.0079502 | 0.03538 | 1.6259e-06 | 0.0032205 | 0.34184 | 4.1451 | 0.030634 | 1.2038e-06 | 16.9715 | 0.01 | 0.012505 | 2.7476e-09 | 5.2437e-11 | 6.9711e-10 | 1.7289e-09 | 0.00078971 | 0.00012498 | 7.9502e-05 | 0.0003538 | 1.6259e-08 | 3.2205e-05 | 0.0034184 | 0.041451 | 0.00030634 | 1.2038e-08 | 0.16972
market for transport, freight, lorry 16-32 metric ton, EURO5 | f8b9f4e1cdefe8ef1e735a212cc51382 | ton kilometer | RoW | industrial composting, potatoes | PW1_potatoes | DE | 0.01 | technosphere | FALSE | P2/1000 | 0.15548 | 3.5403e-08 | 2.2429e-09 | 2.3966e-08 | 1.1456e-08 | 0.011255 | 0.00065053 | 0.0005975 | 0.0021089 | 6.7215e-07 | 0.00019135 | 0.44338 | 2.7589 | 0.010105 | 6.2462e-07 | 2.347 | 0.06 | 0.0093288 | 2.1242e-09 | 1.3458e-10 | 1.438e-09 | 6.8738e-10 | 0.00067531 | 3.9032e-05 | 3.585e-05 | 0.00012653 | 4.0329e-08 | 1.1481e-05 | 0.026603 | 0.16553 | 0.00060628 | 3.7477e-08 | 0.14082
anaerobic digestion | PW2 | kilogram | DE | anaerobic digestion | PW2 | DE | -1 | production | FALSE | [17 empty] | -1 | -0.042309 | 2.5733e-09 | -3.9478e-10 | -3.4842e-11 | 2.9283e-09 | 0.0013458 | 0.0001066 | 0.00034301 | 0.0015318 | -2.19e-07 | 3.383e-05 | 0.0256 | 0.26503 | 0.00057192 | 4.5543e-08 | 0.19869
anaerobic digestion, apples | PW2_apples | kilogram | DE | anaerobic digestion | PW2 | DE | -0.6 | technosphere | TRUE |  | 0.042309 | -2.5733e-09 | 3.9478e-10 | 3.4842e-11 | -2.9283e-09 | -0.0013458 | -0.0001066 | -0.00034301 | -0.0015318 | 2.19e-07 | -3.383e-05 | -0.0256 | -0.26503 | -0.00057192 | -4.5543e-08 | -0.19869 | -0.6 | -0.025385 | 1.544e-09 | -2.3687e-10 | -2.0905e-11 | 1.757e-09 | 0.00080751 | 6.3961e-05 | 0.0002058 | 0.00091906 | -1.314e-07 | 2.0298e-05 | 0.01536 | 0.15902 | 0.00034315 | 2.7326e-08 | 0.11921
anaerobic digestion, potatoes | PW2_potatoes | kilogram | DE | anaerobic digestion | PW2 | DE | -0.4 | technosphere | TRUE |  | 0.042309 | -2.5733e-09 | 3.9478e-10 | 3.4842e-11 | -2.9283e-09 | -0.0013458 | -0.0001066 | -0.00034301 | -0.0015318 | 2.19e-07 | -3.383e-05 | -0.0256 | -0.26503 | -0.00057192 | -4.5543e-08 | -0.19869 | -0.4 | -0.016924 | 1.0293e-09 | -1.5791e-10 | -1.3937e-11 | 1.1713e-09 | 0.00053834 | 4.2641e-05 | 0.0001372 | 0.0006127 | -8.7599e-08 | 1.3532e-05 | 0.01024 | 0.10601 | 0.00022877 | 1.8217e-08 | 0.079475
anaerobic digestion, apples | PW2_apples | kilogram | DE | anaerobic digestion, apples | PW2_apples | DE | -1 | production | FALSE | [17 empty] | -1 | -0.042309 | 2.5733e-09 | -3.9478e-10 | -3.4842e-11 | 2.9283e-09 | 0.0013458 | 0.0001066 | 0.00034301 | 0.0015318 | -2.19e-07 | 3.383e-05 | 0.0256 | 0.26503 | 0.00057192 | 4.5543e-08 | 0.19869
treatment of biowaste by anaerobic digestion, apples | anaerobic_digestion_apples | kilogram | DE | anaerobic digestion, apples | PW2_apples | DE | 1 | technosphere | TRUE |  | -0.064143 | -2.2985e-09 | -5.8179e-10 | -2.1699e-09 | 5.1196e-10 | -0.00011918 | -5.7405e-05 | 0.00022765 | 0.0010514 | -2.7558e-07 | -9.8559e-06 | -0.0044212 | 0.058045 | -0.00034071 | -3.9726e-09 | -0.11185 | 1 | -0.064143 | -2.2985e-09 | -5.8179e-10 | -2.1699e-09 | 5.1196e-10 | -0.00011918 | -5.7405e-05 | 0.00022765 | 0.0010514 | -2.7558e-07 | -9.8559e-06 | -0.0044212 | 0.058045 | -0.00034071 | -3.9726e-09 | -0.11185
market for municipal waste collection service by 21 metric ton lorry | a7324bc4c825a561174c1d3c3de59fa0 | ton kilometer | GLO | anaerobic digestion, apples | PW2_apples | DE | 0.01 | technosphere | FALSE |  | 1.2505 | 2.7476e-07 | 5.2437e-09 | 6.9711e-08 | 1.7289e-07 | 0.078971 | 0.012498 | 0.0079502 | 0.03538 | 1.6259e-06 | 0.0032205 | 0.34184 | 4.1451 | 0.030634 | 1.2038e-06 | 16.9715 | 0.01 | 0.012505 | 2.7476e-09 | 5.2437e-11 | 6.9711e-10 | 1.7289e-09 | 0.00078971 | 0.00012498 | 7.9502e-05 | 0.0003538 | 1.6259e-08 | 3.2205e-05 | 0.0034184 | 0.041451 | 0.00030634 | 1.2038e-08 | 0.16972
market for transport, freight, lorry 16-32 metric ton, EURO5 | f8b9f4e1cdefe8ef1e735a212cc51382 | ton kilometer | RoW | anaerobic digestion, apples | PW2_apples | DE | 0.06 | technosphere | FALSE | P3/1000 | 0.15548 | 3.5403e-08 | 2.2429e-09 | 2.3966e-08 | 1.1456e-08 | 0.011255 | 0.00065053 | 0.0005975 | 0.0021089 | 6.7215e-07 | 0.00019135 | 0.44338 | 2.7589 | 0.010105 | 6.2462e-07 | 2.347 | 0.06 | 0.0093288 | 2.1242e-09 | 1.3458e-10 | 1.438e-09 | 6.8738e-10 | 0.00067531 | 3.9032e-05 | 3.585e-05 | 0.00012653 | 4.0329e-08 | 1.1481e-05 | 0.026603 | 0.16553 | 0.00060628 | 3.7477e-08 | 0.14082
anaerobic digestion, potatoes | PW2_potatoes | kilogram | DE | anaerobic digestion, potatoes | PW2_potatoes | DE | -1 | production | FALSE | [17 empty] | -1 | -0.042309 | 2.5733e-09 | -3.9478e-10 | -3.4842e-11 | 2.9283e-09 | 0.0013458 | 0.0001066 | 0.00034301 | 0.0015318 | -2.19e-07 | 3.383e-05 | 0.0256 | 0.26503 | 0.00057192 | 4.5543e-08 | 0.19869
treatment of biowaste by anaerobic digestion, potatoes | anaerobic_digestion_potatoes | kilogram | DE | anaerobic digestion, potatoes | PW2_potatoes | DE | 1 | technosphere | TRUE |  | -0.064143 | -2.2985e-09 | -5.8179e-10 | -2.1699e-09 | 5.1196e-10 | -0.00011918 | -5.7405e-05 | 0.00022765 | 0.0010514 | -2.7558e-07 | -9.8559e-06 | -0.0044212 | 0.058045 | -0.00034071 | -3.9726e-09 | -0.11185 | 1 | -0.064143 | -2.2985e-09 | -5.8179e-10 | -2.1699e-09 | 5.1196e-10 | -0.00011918 | -5.7405e-05 | 0.00022765 | 0.0010514 | -2.7558e-07 | -9.8559e-06 | -0.0044212 | 0.058045 | -0.00034071 | -3.9726e-09 | -0.11185
market for municipal waste collection service by 21 metric ton lorry | a7324bc4c825a561174c1d3c3de59fa0 | ton kilometer | GLO | anaerobic digestion, potatoes | PW2_potatoes | DE | 0.01 | technosphere | FALSE |  | 1.2505 | 2.7476e-07 | 5.2437e-09 | 6.9711e-08 | 1.7289e-07 | 0.078971 | 0.012498 | 0.0079502 | 0.03538 | 1.6259e-06 | 0.0032205 | 0.34184 | 4.1451 | 0.030634 | 1.2038e-06 | 16.9715 | 0.01 | 0.012505 | 2.7476e-09 | 5.2437e-11 | 6.9711e-10 | 1.7289e-09 | 0.00078971 | 0.00012498 | 7.9502e-05 | 0.0003538 | 1.6259e-08 | 3.2205e-05 | 0.0034184 | 0.041451 | 0.00030634 | 1.2038e-08 | 0.16972
market for transport, freight, lorry 16-32 metric ton, EURO5 | f8b9f4e1cdefe8ef1e735a212cc51382 | ton kilometer | RoW | anaerobic digestion, potatoes | PW2_potatoes | DE | 0.06 | technosphere | FALSE | P3/1000 | 0.15548 | 3.5403e-08 | 2.2429e-09 | 2.3966e-08 | 1.1456e-08 | 0.011255 | 0.00065053 | 0.0005975 | 0.0021089 | 6.7215e-07 | 0.00019135 | 0.44338 | 2.7589 | 0.010105 | 6.2462e-07 | 2.347 | 0.06 | 0.0093288 | 2.1242e-09 | 1.3458e-10 | 1.438e-09 | 6.8738e-10 | 0.00067531 | 3.9032e-05 | 3.585e-05 | 0.00012653 | 4.0329e-08 | 1.1481e-05 | 0.026603 | 0.16553 | 0.00060628 | 3.7477e-08 | 0.14082
donation | PW3 | kilogram | DE | donation | PW3 | DE | -1 | production | FALSE | [17 empty] | -1 | -0.071583 | 3.5403e-09 | -9.841e-09 | -3.1401e-07 | -2.9436e-08 | 5.9665e-05 | -0.00092622 | -0.0034944 | -0.015137 | -8.0255e-05 | -0.0026279 | -7.4946 | -79.9162 | -5.9106 | 3.4823e-08 | -0.070178
donation, apples | PW3_apples | kilogram | DE | donation | PW3 | DE | -0.6 | technosphere | TRUE |  | 0.059123 | -6.193e-09 | 7.7448e-09 | -2.8443e-08 | 1.8601e-08 | 0.00032953 | 0.0011665 | 0.0019923 | 0.0083977 | 3.2359e-05 | 0.0021011 | 7.3601 | 94.8719 | 7.5938 | -1.4592e-07 | 0.15838 | -0.6 | -0.035474 | 3.7158e-09 | -4.6469e-09 | 1.7066e-08 | -1.116e-08 | -0.00019772 | -0.00069991 | -0.0011954 | -0.0050386 | -1.9416e-05 | -0.0012607 | -4.416 | -56.9232 | -4.5563 | 8.7554e-08 | -0.095028
donation, potatoes | PW3_potatoes | kilogram | DE | donation | PW3 | DE | -0.4 | technosphere | TRUE |  | 0.090273 | 4.3872e-10 | 1.2985e-08 | 8.277e-07 | 4.569e-08 | -0.00064346 | 0.00056578 | 0.0057474 | 0.025246 | 0.0001521 | 0.0034182 | 7.6964 | 57.4826 | 3.3857 | 1.3183e-07 | -0.062126 | -0.4 | -0.036109 | -1.7549e-10 | -5.1941e-09 | -3.3108e-07 | -1.8276e-08 | 0.00025738 | -0.00022631 | -0.002299 | -0.010098 | -6.084e-05 | -0.0013673 | -3.0786 | -22.993 | -1.3543 | -5.2731e-08 | 0.024851
donation, apples | PW3_apples | kilogram | DE | donation, apples | PW3_apples | DE | -1 | production | FALSE | [17 empty] | -1 | -0.059123 | 6.193e-09 | -7.7448e-09 | 2.8443e-08 | -1.8601e-08 | -0.00032953 | -0.0011665 | -0.0019923 | -0.0083977 | -3.2359e-05 | -0.0021011 | -7.3601 | -94.8719 | -7.5938 | 1.4592e-07 | -0.15838
market for apple | 021851ad3a15371e7063c1015730bcb5 | kilogram | GLO | donation, apples | PW3_apples | DE | -1 | technosphere | FALSE |  | 0.25827 | 3.4591e-08 | 1.5391e-08 | -6.6125e-09 | 2.7271e-08 | 0.015084 | 0.0020284 | 0.0028374 | 0.011118 | 3.4591e-05 | 0.0023459 | 8.0054 | 97.1885 | 7.6219 | 3.3476e-06 | 3.1803 | -1 | -0.25827 | -3.4591e-08 | -1.5391e-08 | 6.6125e-09 | -2.7271e-08 | -0.015084 | -0.0020284 | -0.0028374 | -0.011118 | -3.4591e-05 | -0.0023459 | -8.0054 | -97.1885 | -7.6219 | -3.3476e-06 | -3.1803
market for transport, passenger car, large size, diesel, EURO 5 | 75708805ad094b9807a5709c339e3432 | kilometer | GLO | donation, apples | PW3_apples | DE | 0.15 | technosphere | FALSE | P1/100 | 0.33191 | 6.7973e-08 | 1.2744e-08 | 3.6384e-08 | 1.4451e-08 | 0.02459 | 0.0014366 | 0.0014084 | 0.0045331 | 3.7201e-06 | 0.00040792 | 1.0755 | 3.8609 | 0.046834 | 5.8226e-06 | 5.0365 | 0.6 | 0.19914 | 4.0784e-08 | 7.6461e-09 | 2.183e-08 | 8.6704e-09 | 0.014754 | 0.00086194 | 0.00084504 | 0.0027199 | 2.2321e-06 | 0.00024475 | 0.64532 | 2.3166 | 0.0281 | 3.4935e-06 | 3.0219
donation, potatoes | PW3_potatoes | kilogram | DE | donation, potatoes | PW3_potatoes | DE | -1 | production | FALSE | [17 empty] | -1 | -0.090273 | -4.3872e-10 | -1.2985e-08 | -8.277e-07 | -4.569e-08 | 0.00064346 | -0.00056578 | -0.0057474 | -0.025246 | -0.0001521 | -0.0034182 | -7.6964 | -57.4826 | -3.3857 | -1.3183e-07 | 0.062126
market for potato | c1c12c184034bc4c347674809328fda1 | kilogram | GLO | donation, potatoes | PW3_potatoes | DE | -1 | technosphere | FALSE |  | 0.28942 | 4.1223e-08 | 2.0631e-08 | 8.4953e-07 | 5.436e-08 | 0.014111 | 0.0014277 | 0.0065925 | 0.027966 | 0.00015433 | 0.0036629 | 8.3417 | 59.7991 | 3.4138 | 3.6254e-06 | 2.9598 | -1 | -0.28942 | -4.1223e-08 | -2.0631e-08 | -8.4953e-07 | -5.436e-08 | -0.014111 | -0.0014277 | -0.0065925 | -0.027966 | -0.00015433 | -0.0036629 | -8.3417 | -59.7991 | -3.4138 | -3.6254e-06 | -2.9598
market for transport, passenger car, large size, diesel, EURO 5 | 75708805ad094b9807a5709c339e3432 | kilometer | GLO | donation, potatoes | PW3_potatoes | DE | 0.15 | technosphere | FALSE | P1/100 | 0.33191 | 6.7973e-08 | 1.2744e-08 | 3.6384e-08 | 1.4451e-08 | 0.02459 | 0.0014366 | 0.0014084 | 0.0045331 | 3.7201e-06 | 0.00040792 | 1.0755 | 3.8609 | 0.046834 | 5.8226e-06 | 5.0365 | 0.6 | 0.19914 | 4.0784e-08 | 7.6461e-09 | 2.183e-08 | 8.6704e-09 | 0.014754 | 0.00086194 | 0.00084504 | 0.0027199 | 2.2321e-06 | 0.00024475 | 0.64532 | 2.3166 | 0.0281 | 3.4935e-06 | 3.0219
treatment of biowaste, industrial composting, apples | industrial_composting_apples | kilogram | DE | treatment of biowaste, industrial composting, apples | industrial_composting_apples | DE | -1 | production | FALSE | [17 empty] | -1 | 0.053954 | 3.0271e-09 | 1.4272e-09 | 2.3642e-09 | 1.0916e-08 | 0.0023 | 7.1513e-05 | 0.0021695 | 0.0096225 | 4.0558e-07 | 8.6024e-05 | 0.01939 | 0.44008 | 0.012427 | 1.1864e-07 | 0.29763
market for municipal solid waste | ece0d02623ececa9be635634d30c9fad | kilogram | CH | treatment of biowaste, industrial composting, apples | industrial_composting_apples | DE | -1.85e-05 | technosphere | FALSE |  | -0.52361 | -5.0348e-09 | -6.1782e-09 | -4.2867e-08 | -4.1978e-09 | -0.0021954 | -0.00039702 | -0.00031855 | -0.0014795 | -7.5929e-07 | -0.00014807 | -1.4047 | -0.38103 | -0.072406 | -1.608e-07 | -0.39413 | -1.85e-05 | 9.6868e-06 | 9.3143e-14 | 1.143e-13 | 7.9305e-13 | 7.766e-14 | 4.0615e-08 | 7.3449e-09 | 5.8932e-09 | 2.7371e-08 | 1.4047e-11 | 2.7393e-09 | 2.5987e-05 | 7.049e-06 | 1.3395e-06 | 2.9748e-12 | 7.2914e-06
market for wastewater, average | ff1c8e1f34a25cccba366c1a2c8c47c4 | cubic meter | CH | treatment of biowaste, industrial composting, apples | industrial_composting_apples | DE | -0.000225 | technosphere | FALSE |  | -0.31063 | -2.1306e-08 | -1.2585e-07 | -2.105e-06 | -3.2901e-08 | -0.037249 | -0.0016951 | -0.0039871 | -0.011799 | -0.00091089 | -0.020736 | -4.7558 | -3.2173 | -4.4481 | -6.4148e-06 | -4.6036 | -0.000225 | 6.9891e-05 | 4.7938e-12 | 2.8316e-11 | 4.7361e-10 | 7.4027e-12 | 8.381e-06 | 3.8139e-07 | 8.9709e-07 | 2.6548e-06 | 2.0495e-07 | 4.6657e-06 | 0.0010701 | 0.00072388 | 0.0010008 | 1.4433e-09 | 0.0010358
composting facility construction, open | 4c91d5adcf36eac12920142fb819a2c4 | unit | CH | treatment of biowaste, industrial composting, apples | industrial_composting_apples | DE | 7.41e-09 | technosphere | FALSE |  | 577811.8861 | 0.19259 | 0.17074 | 0.24307 | 0.096743 | 82648.0005 | 3907.5377 | 3587.9591 | 11792.1427 | 17.0614 | 1030.3129 | 3566124.1463 | 58909319.5503 | 470878.5492 | 11.265 | 15965351.7998 | 7.41e-09 | 0.0042816 | 1.4271e-09 | 1.2652e-09 | 1.8011e-09 | 7.1686e-10 | 0.00061242 | 2.8955e-05 | 2.6587e-05 | 8.738e-05 | 1.2642e-07 | 7.6346e-06 | 0.026425 | 0.43652 | 0.0034892 | 8.3474e-08 | 0.1183
market for electricity, low voltage | 26ebe3c3a50e72de9d8935f04501b9dd | kilowatt hour | CH | treatment of biowaste, industrial composting, apples | industrial_composting_apples | DE | 0.0118 | technosphere | FALSE |  | 0.11526 | 1.1228e-08 | 5.5302e-09 | 2.8422e-08 | 3.7044e-09 | 0.10738 | 0.00040911 | 0.00041664 | 0.0012209 | 5.8573e-06 | 0.00010399 | 0.14016 | 1.445 | 0.20574 | 3.8064e-06 | 7.4864 | 0.0118 | 0.00136 | 1.3249e-10 | 6.5257e-11 | 3.3538e-10 | 4.3711e-11 | 0.001267 | 4.8275e-06 | 4.9164e-06 | 1.4407e-05 | 6.9116e-08 | 1.2271e-06 | 0.0016539 | 0.017051 | 0.0024277 | 4.4915e-08 | 0.08834
market for machine operation, diesel, >= 74.57 kW, low load factor | 1f03642b328aed91d4bf2853a7ebf854 | hour | GLO | treatment of biowaste, industrial composting, apples | industrial_composting_apples | DE | 0.00035211 | technosphere | FALSE |  | 22.7953 | 4.9494e-06 | 2.9524e-07 | 4.5003e-07 | 1.6614e-06 | 1.4634 | 0.094478 | 0.081564 | 0.30651 | 4.2672e-05 | 0.027826 | 7.5529 | 52.0656 | 0.82514 | 1.2369e-05 | 312.4913 | 0.00035211 | 0.0080265 | 1.7428e-09 | 1.0396e-10 | 1.5846e-10 | 5.8501e-10 | 0.0005153 | 3.3267e-05 | 2.872e-05 | 0.00010793 | 1.5025e-08 | 9.7979e-06 | 0.0026595 | 0.018333 | 0.00029054 | 4.3552e-09 | 0.11003
market for compost | 911c4ec4da61447f2c8e05e76f556443 | kilogram | GLO | treatment of biowaste, industrial composting, apples | industrial_composting_apples | DE | -0.45 | technosphere | FALSE |  | 0.0027643 | 6.2252e-10 | 7.9185e-11 | 9.0038e-10 | 5.2746e-10 | 0.00022936 | 1.3389e-05 | 1.2511e-05 | 4.1987e-05 | 2.2111e-08 | 3.7875e-06 | 0.027655 | 0.072336 | 0.00033733 | 3.4565e-08 | 0.044631 | -0.45 | -0.001244 | -2.8014e-10 | -3.5633e-11 | -4.0517e-10 | -2.3736e-10 | -0.00010321 | -6.0249e-06 | -5.63e-06 | -1.8894e-05 | -9.9501e-09 | -1.7044e-06 | -0.012445 | -0.032551 | -0.0001518 | -1.5554e-08 | -0.020084
Dinitrogen monoxide | 6dc1b46f-ee89-4495-95c4-b8a637bcd6cb | kilogram | ('air', 'urban air close to ground') | treatment of biowaste, industrial composting, apples | industrial_composting_apples | DE | 2.5e-05 | biosphere | FALSE |  | 298 | 0 | 0 | 0 | 0 | 0 | 0 | 0 | 0 | 0 | 0 | 0 | 0 | 0 | 0 | 0 | 2.5e-05 | 0.00745 | 0 | 0 | 0 | 0 | 0 | 0 | 0 | 0 | 0 | 0 | 0 | 0 | 0 | 0 | 0
Carbon dioxide, non-fossil | 73ed05cc-9727-4abf-9516-4b5c0fe54a16 | kilogram | ('air', 'urban air close to ground') | treatment of biowaste, industrial composting, apples | industrial_composting_apples | DE | 0.22 | biosphere | FALSE |  | 0 | 0 | 0 | 0 | 0 | 0 | 0 | 0 | 0 | 0 | 0 | 0 | 0 | 0 | 0 | 0 | 0.22 | 0 | 0 | 0 | 0 | 0 | 0 | 0 | 0 | 0 | 0 | 0 | 0 | 0 | 0 | 0 | 0
Hydrogen sulfide | e3cfaa07-9b68-4461-a06f-a0e4e59d41d3 | kilogram | ('air', 'urban air close to ground') | treatment of biowaste, industrial composting, apples | industrial_composting_apples | DE | 0.000526 | biosphere | FALSE |  | 0 | 0 | 0 | 0 | 0 | 0 | 0 | 0 | 0 | 0 | 0 | 0 | 0 | 0 | 0 | 0 | 0.000526 | 0 | 0 | 0 | 0 | 0 | 0 | 0 | 0 | 0 | 0 | 0 | 0 | 0 | 0 | 0 | 0
Methane, non-fossil | baf58fc9-573c-419c-8c16-831ac03203b9 | kilogram | ('air', 'urban air close to ground') | treatment of biowaste, industrial composting, apples | industrial_composting_apples | DE | 0.001 | biosphere | FALSE |  | 34 | 0 | 0 | 0 | 0 | 0 | 0.0101 | 0 | 0 | 0 | 0 | 0 | 0 | 0 | 0 | 0 | 0.001 | 0.034 | 0 | 0 | 0 | 0 | 0 | 1.01e-05 | 0 | 0 | 0 | 0 | 0 | 0 | 0 | 0 | 0
Water | 075e433b-4be4-448e-9510-9a5029c1ce94 | cubic meter | ('air',) | treatment of biowaste, industrial composting, apples | industrial_composting_apples | DE | 0.000125 | biosphere | FALSE |  | 0 | 0 | 0 | 0 | 0 | 0 | 0 | 0 | 0 | 0 | 0 | 0 | 0 | 42.95 | 0 | 0 | 0.000125 | 0 | 0 | 0 | 0 | 0 | 0 | 0 | 0 | 0 | 0 | 0 | 0 | 0 | 0.0053688 | 0 | 0
Ammonia | 9990b51b-7023-4700-bca0-1a32ef921f74 | kilogram | ('air', 'urban air close to ground') | treatment of biowaste, industrial composting, apples | industrial_composting_apples | DE | 0.0007 | biosphere | FALSE |  | 0 | 0 | 0 | 0 | 1.4e-05 | 0 | 0 | 3.02 | 13.47 | 0 | 0.092 | 0 | 0 | 0 | 0 | 0 | 0.0007 | 0 | 0 | 0 | 0 | 9.8e-09 | 0 | 0 | 0.002114 | 0.009429 | 0 | 6.44e-05 | 0 | 0 | 0 | 0 | 0
treatment of biowaste by anaerobic digestion, apples | anaerobic_digestion_apples | kilogram | DE | treatment of biowaste by anaerobic digestion, apples | anaerobic_digestion_apples | DE | -1 | production | FALSE | [17 empty] | -1 | 0.064143 | 2.2985e-09 | 5.8179e-10 | 2.1699e-09 | -5.1196e-10 | 0.00011918 | 5.7405e-05 | -0.00022765 | -0.0010514 | 2.7558e-07 | 9.8559e-06 | 0.0044212 | -0.058045 | 0.00034071 | 3.9726e-09 | 0.11185
anaerobic digestion plant construction, for biowaste | 20d7578df307441355196ebde23fcd1e | unit | CH | treatment of biowaste by anaerobic digestion, apples | anaerobic_digestion_apples | DE | 1.67e-09 | technosphere | FALSE |  | 743902.793 | 0.068394 | 0.38834 | 0.61894 | 0.088807 | 49517.8074 | 3766.1717 | 3518.5661 | 9937.8187 | 30.9334 | 875.1263 | 5176722.3412 | 27797873.4766 | 270799.3492 | 47.1382 | 11746412.9716 | 1.67e-09 | 0.0012423 | 1.1422e-10 | 6.4852e-10 | 1.0336e-09 | 1.4831e-10 | 8.2695e-05 | 6.2895e-06 | 5.876e-06 | 1.6596e-05 | 5.1659e-08 | 1.4615e-06 | 0.0086451 | 0.046422 | 0.00045223 | 7.8721e-08 | 0.019617
market for machine operation, diesel, >= 74.57 kW, low load factor | 1f03642b328aed91d4bf2853a7ebf854 | hour | GLO | treatment of biowaste by anaerobic digestion, apples | anaerobic_digestion_apples | DE | 0.00035211 | technosphere | FALSE |  | 22.7953 | 4.9494e-06 | 2.9524e-07 | 4.5003e-07 | 1.6614e-06 | 1.4634 | 0.094478 | 0.081564 | 0.30651 | 4.2672e-05 | 0.027826 | 7.5529 | 52.0656 | 0.82514 | 1.2369e-05 | 312.4913 | 0.00035211 | 0.0080265 | 1.7428e-09 | 1.0396e-10 | 1.5846e-10 | 5.8501e-10 | 0.0005153 | 3.3267e-05 | 2.872e-05 | 0.00010793 | 1.5025e-08 | 9.7979e-06 | 0.0026595 | 0.018333 | 0.00029054 | 4.3552e-09 | 0.11003
market for wastewater, average | ff1c8e1f34a25cccba366c1a2c8c47c4 | cubic meter | CH | treatment of biowaste by anaerobic digestion, apples | anaerobic_digestion_apples | DE | -0.000225 | technosphere | FALSE |  | -0.31063 | -2.1306e-08 | -1.2585e-07 | -2.105e-06 | -3.2901e-08 | -0.037249 | -0.0016951 | -0.0039871 | -0.011799 | -0.00091089 | -0.020736 | -4.7558 | -3.2173 | -4.4481 | -6.4148e-06 | -4.6036 | -0.000225 | 6.9891e-05 | 4.7938e-12 | 2.8316e-11 | 4.7361e-10 | 7.4027e-12 | 8.381e-06 | 3.8139e-07 | 8.9709e-07 | 2.6548e-06 | 2.0495e-07 | 4.6657e-06 | 0.0010701 | 0.00072388 | 0.0010008 | 1.4433e-09 | 0.0010358
market for electricity, low voltage | 26ebe3c3a50e72de9d8935f04501b9dd | kilowatt hour | CH | treatment of biowaste by anaerobic digestion, apples | anaerobic_digestion_apples | DE | 0.002135 | technosphere | FALSE |  | 0.11526 | 1.1228e-08 | 5.5302e-09 | 2.8422e-08 | 3.7044e-09 | 0.10738 | 0.00040911 | 0.00041664 | 0.0012209 | 5.8573e-06 | 0.00010399 | 0.14016 | 1.445 | 0.20574 | 3.8064e-06 | 7.4864 | 0.002135 | 0.00024607 | 2.3972e-11 | 1.1807e-11 | 6.068e-11 | 7.9088e-12 | 0.00022925 | 8.7345e-07 | 8.8953e-07 | 2.6067e-06 | 1.2505e-08 | 2.2203e-07 | 0.00029924 | 0.0030851 | 0.00043926 | 8.1266e-09 | 0.015984
market for heat, central or small-scale, other than natural gas | da08519cdc58aea76bc36725154b1b30 | megajoule | CH | treatment of biowaste by anaerobic digestion, apples | anaerobic_digestion_apples | DE | 0.2416 | technosphere | FALSE |  | 0.05245 | 1.1068e-08 | 5.3317e-10 | 1.8192e-08 | 1.3682e-08 | 0.0038878 | 0.00020842 | 0.0002122 | 0.00066926 | 2.5025e-07 | 5.9704e-05 | 0.039396 | 1.3611 | 0.0038715 | 1.5562e-07 | 0.73131 | 0.2416 | 0.012672 | 2.674e-09 | 1.2881e-10 | 4.3953e-09 | 3.3055e-09 | 0.00093928 | 5.0355e-05 | 5.1268e-05 | 0.00016169 | 6.0461e-08 | 1.4425e-05 | 0.0095182 | 0.32884 | 0.00093534 | 3.7599e-08 | 0.17668
market for tap water | 6c6c1c7a6015f6654f0966a247bbed58 | kilogram | CH | treatment of biowaste by anaerobic digestion, apples | anaerobic_digestion_apples | DE | 0.225 | technosphere | FALSE |  | 9.8781e-05 | 1.2023e-11 | 2.5984e-11 | 5.0975e-11 | 7.2459e-12 | 5.3682e-05 | 4.4188e-07 | 5.131e-07 | 1.2524e-06 | 3.9169e-09 | 1.1225e-07 | 0.00035093 | 0.0012929 | 0.00020449 | 1.4057e-09 | 0.0042391 | 0.225 | 2.2226e-05 | 2.7052e-12 | 5.8465e-12 | 1.1469e-11 | 1.6303e-12 | 1.2078e-05 | 9.9424e-08 | 1.1545e-07 | 2.8179e-07 | 8.8131e-10 | 2.5256e-08 | 7.8959e-05 | 0.0002909 | 4.601e-05 | 3.1629e-10 | 0.0009538
digester sludge, Recycled Content cut-off | 206c9c75d7e996587ebd33d8ef7f83b3 | kilogram | GLO | treatment of biowaste by anaerobic digestion, apples | anaerobic_digestion_apples | DE | -0.62 | technosphere | FALSE |  | 0 | 0 | 0 | 0 | 0 | 0 | 0 | 0 | 0 | 0 | 0 | 0 | 0 | 0 | 0 | 0 | -0.62 | 0 | 0 | 0 | 0 | 0 | 0 | 0 | 0 | 0 | 0 | 0 | 0 | 0 | 0 | 0 | 0
market for biogas | 381392ac35ec7f41e20fae60c431dc52 | cubic meter | CH | treatment of biowaste by anaerobic digestion, apples | anaerobic_digestion_apples | DE | -0.1 | technosphere | FALSE |  | 0.4957 | 2.264e-08 | 3.4547e-09 | 3.9632e-08 | 4.5678e-08 | 0.016678 | 0.000581 | 0.0031542 | 0.013432 | 1.403e-06 | 0.00021513 | 0.1785 | 4.5574 | 0.028235 | 1.2659e-06 | 2.1246 | -0.1 | -0.04957 | -2.264e-09 | -3.4547e-10 | -3.9632e-09 | -4.5678e-09 | -0.0016678 | -5.81e-05 | -0.00031542 | -0.0013432 | -1.403e-07 | -2.1513e-05 | -0.01785 | -0.45574 | -0.0028235 | -1.2659e-07 | -0.21246
Methane, non-fossil | baf58fc9-573c-419c-8c16-831ac03203b9 | kilogram | ('air', 'urban air close to ground') | treatment of biowaste by anaerobic digestion, apples | anaerobic_digestion_apples | DE | 0.0024 | biosphere | FALSE |  | 34 | 0 | 0 | 0 | 0 | 0 | 0.0101 | 0 | 0 | 0 | 0 | 0 | 0 | 0 | 0 | 0 | 0.0024 | 0.0816 | 0 | 0 | 0 | 0 | 0 | 2.424e-05 | 0 | 0 | 0 | 0 | 0 | 0 | 0 | 0 | 0
Nitrite | 9f5bfac4-cbb6-4b38-afb9-cf563fc5ca15 | kilogram | ('water',) | treatment of biowaste by anaerobic digestion, apples | anaerobic_digestion_apples | DE | 9.28e-08 | biosphere | FALSE |  | 0 | 0 | 0 | 0 | 0 | 0 | 0 | 0 | 0 | 0 | 0.304 | 0 | 0 | 0 | 0 | 0 | 9.28e-08 | 0 | 0 | 0 | 0 | 0 | 0 | 0 | 0 | 0 | 0 | 2.8211e-08 | 0 | 0 | 0 | 0 | 0
Phosphorus | 2d4b8ec1-8d53-4e62-8a11-ebc45909b02e | kilogram | ('water',) | treatment of biowaste by anaerobic digestion, apples | anaerobic_digestion_apples | DE | 7.04e-08 | biosphere | FALSE |  | 0 | 0 | 0 | 0 | 0 | 0 | 0 | 0 | 0 | 1 | 0 | 0 | 0 | 0 | 0 | 0 | 7.04e-08 | 0 | 0 | 0 | 0 | 0 | 0 | 0 | 0 | 0 | 7.04e-08 | 0 | 0 | 0 | 0 | 0 | 0
Hydrogen sulfide | e3cfaa07-9b68-4461-a06f-a0e4e59d41d3 | kilogram | ('air', 'urban air close to ground') | treatment of biowaste by anaerobic digestion, apples | anaerobic_digestion_apples | DE | 8.96e-05 | biosphere | FALSE |  | 0 | 0 | 0 | 0 | 0 | 0 | 0 | 0 | 0 | 0 | 0 | 0 | 0 | 0 | 0 | 0 | 8.96e-05 | 0 | 0 | 0 | 0 | 0 | 0 | 0 | 0 | 0 | 0 | 0 | 0 | 0 | 0 | 0 | 0
Carbon dioxide, non-fossil | 73ed05cc-9727-4abf-9516-4b5c0fe54a16 | kilogram | ('air', 'urban air close to ground') | treatment of biowaste by anaerobic digestion, apples | anaerobic_digestion_apples | DE | 0.21 | biosphere | FALSE |  | 0 | 0 | 0 | 0 | 0 | 0 | 0 | 0 | 0 | 0 | 0 | 0 | 0 | 0 | 0 | 0 | 0.21 | 0 | 0 | 0 | 0 | 0 | 0 | 0 | 0 | 0 | 0 | 0 | 0 | 0 | 0 | 0 | 0
Dinitrogen monoxide | 6dc1b46f-ee89-4495-95c4-b8a637bcd6cb | kilogram | ('air', 'urban air close to ground') | treatment of biowaste by anaerobic digestion, apples | anaerobic_digestion_apples | DE | 3.3e-05 | biosphere | FALSE |  | 298 | 0 | 0 | 0 | 0 | 0 | 0 | 0 | 0 | 0 | 0 | 0 | 0 | 0 | 0 | 0 | 3.3e-05 | 0.009834 | 0 | 0 | 0 | 0 | 0 | 0 | 0 | 0 | 0 | 0 | 0 | 0 | 0 | 0 | 0
Nitrogen, organic bound | a703733d-fabc-487b-826a-06c11ac4c0c6 | kilogram | ('water',) | treatment of biowaste by anaerobic digestion, apples | anaerobic_digestion_apples | DE | 1.09e-07 | biosphere | FALSE |  | 0 | 0 | 0 | 0 | 0 | 0 | 0 | 0 | 0 | 0 | 0 | 0 | 0 | 0 | 0 | 0 | 1.09e-07 | 0 | 0 | 0 | 0 | 0 | 0 | 0 | 0 | 0 | 0 | 0 | 0 | 0 | 0 | 0 | 0
Nitrate | 5189de76-6bbb-44ba-8c42-5714f1b4371f | kilogram | ('water',) | treatment of biowaste by anaerobic digestion, apples | anaerobic_digestion_apples | DE | 2.97e-06 | biosphere | FALSE |  | 0 | 0 | 0 | 0 | 0 | 0 | 0 | 0 | 0 | 0 | 0.226 | 0 | 0 | 0 | 0 | 0 | 2.97e-06 | 0 | 0 | 0 | 0 | 0 | 0 | 0 | 0 | 0 | 0 | 6.7122e-07 | 0 | 0 | 0 | 0 | 0
Ammonium, ion | fb005c47-7b90-41f3-a5ca-f0eb11db354a | kilogram | ('water',) | treatment of biowaste by anaerobic digestion, apples | anaerobic_digestion_apples | DE | 9.28e-08 | biosphere | FALSE |  | 0 | 0 | 0 | 0 | 0 | 0 | 0 | 0 | 0 | 0 | 0.778 | 0 | 0 | 0 | 0 | 0 | 9.28e-08 | 0 | 0 | 0 | 0 | 0 | 0 | 0 | 0 | 0 | 0 | 7.2198e-08 | 0 | 0 | 0 | 0 | 0
treatment of biowaste, industrial composting, potatoes | industrial_composting_potatoes | kilogram | DE | treatment of biowaste, industrial composting, potatoes | industrial_composting_potatoes | DE | -1 | production | FALSE | [17 empty] | -1 | 0.053954 | 3.0271e-09 | 1.4272e-09 | 2.3642e-09 | 1.0916e-08 | 0.0023 | 7.1513e-05 | 0.0021695 | 0.0096225 | 4.0558e-07 | 8.6024e-05 | 0.01939 | 0.44008 | 0.012427 | 1.1864e-07 | 0.29763
market for municipal solid waste | ece0d02623ececa9be635634d30c9fad | kilogram | CH | treatment of biowaste, industrial composting, potatoes | industrial_composting_potatoes | DE | -1.85e-05 | technosphere | FALSE |  | -0.52361 | -5.0348e-09 | -6.1782e-09 | -4.2867e-08 | -4.1978e-09 | -0.0021954 | -0.00039702 | -0.00031855 | -0.0014795 | -7.5929e-07 | -0.00014807 | -1.4047 | -0.38103 | -0.072406 | -1.608e-07 | -0.39413 | -1.85e-05 | 9.6868e-06 | 9.3143e-14 | 1.143e-13 | 7.9305e-13 | 7.766e-14 | 4.0615e-08 | 7.3449e-09 | 5.8932e-09 | 2.7371e-08 | 1.4047e-11 | 2.7393e-09 | 2.5987e-05 | 7.049e-06 | 1.3395e-06 | 2.9748e-12 | 7.2914e-06
market for wastewater, average | ff1c8e1f34a25cccba366c1a2c8c47c4 | cubic meter | CH | treatment of biowaste, industrial composting, potatoes | industrial_composting_potatoes | DE | -0.000225 | technosphere | FALSE |  | -0.31063 | -2.1306e-08 | -1.2585e-07 | -2.105e-06 | -3.2901e-08 | -0.037249 | -0.0016951 | -0.0039871 | -0.011799 | -0.00091089 | -0.020736 | -4.7558 | -3.2173 | -4.4481 | -6.4148e-06 | -4.6036 | -0.000225 | 6.9891e-05 | 4.7938e-12 | 2.8316e-11 | 4.7361e-10 | 7.4027e-12 | 8.381e-06 | 3.8139e-07 | 8.9709e-07 | 2.6548e-06 | 2.0495e-07 | 4.6657e-06 | 0.0010701 | 0.00072388 | 0.0010008 | 1.4433e-09 | 0.0010358
composting facility construction, open | 4c91d5adcf36eac12920142fb819a2c4 | unit | CH | treatment of biowaste, industrial composting, potatoes | industrial_composting_potatoes | DE | 7.41e-09 | technosphere | FALSE |  | 577811.8861 | 0.19259 | 0.17074 | 0.24307 | 0.096743 | 82648.0005 | 3907.5377 | 3587.9591 | 11792.1427 | 17.0614 | 1030.3129 | 3566124.1463 | 58909319.5503 | 470878.5492 | 11.265 | 15965351.7998 | 7.41e-09 | 0.0042816 | 1.4271e-09 | 1.2652e-09 | 1.8011e-09 | 7.1686e-10 | 0.00061242 | 2.8955e-05 | 2.6587e-05 | 8.738e-05 | 1.2642e-07 | 7.6346e-06 | 0.026425 | 0.43652 | 0.0034892 | 8.3474e-08 | 0.1183
market for electricity, low voltage | 26ebe3c3a50e72de9d8935f04501b9dd | kilowatt hour | CH | treatment of biowaste, industrial composting, potatoes | industrial_composting_potatoes | DE | 0.0118 | technosphere | FALSE |  | 0.11526 | 1.1228e-08 | 5.5302e-09 | 2.8422e-08 | 3.7044e-09 | 0.10738 | 0.00040911 | 0.00041664 | 0.0012209 | 5.8573e-06 | 0.00010399 | 0.14016 | 1.445 | 0.20574 | 3.8064e-06 | 7.4864 | 0.0118 | 0.00136 | 1.3249e-10 | 6.5257e-11 | 3.3538e-10 | 4.3711e-11 | 0.001267 | 4.8275e-06 | 4.9164e-06 | 1.4407e-05 | 6.9116e-08 | 1.2271e-06 | 0.0016539 | 0.017051 | 0.0024277 | 4.4915e-08 | 0.08834
market for machine operation, diesel, >= 74.57 kW, low load factor | 1f03642b328aed91d4bf2853a7ebf854 | hour | GLO | treatment of biowaste, industrial composting, potatoes | industrial_composting_potatoes | DE | 0.00035211 | technosphere | FALSE |  | 22.7953 | 4.9494e-06 | 2.9524e-07 | 4.5003e-07 | 1.6614e-06 | 1.4634 | 0.094478 | 0.081564 | 0.30651 | 4.2672e-05 | 0.027826 | 7.5529 | 52.0656 | 0.82514 | 1.2369e-05 | 312.4913 | 0.00035211 | 0.0080265 | 1.7428e-09 | 1.0396e-10 | 1.5846e-10 | 5.8501e-10 | 0.0005153 | 3.3267e-05 | 2.872e-05 | 0.00010793 | 1.5025e-08 | 9.7979e-06 | 0.0026595 | 0.018333 | 0.00029054 | 4.3552e-09 | 0.11003
market for compost | 911c4ec4da61447f2c8e05e76f556443 | kilogram | GLO | treatment of biowaste, industrial composting, potatoes | industrial_composting_potatoes | DE | -0.45 | technosphere | FALSE |  | 0.0027643 | 6.2252e-10 | 7.9185e-11 | 9.0038e-10 | 5.2746e-10 | 0.00022936 | 1.3389e-05 | 1.2511e-05 | 4.1987e-05 | 2.2111e-08 | 3.7875e-06 | 0.027655 | 0.072336 | 0.00033733 | 3.4565e-08 | 0.044631 | -0.45 | -0.001244 | -2.8014e-10 | -3.5633e-11 | -4.0517e-10 | -2.3736e-10 | -0.00010321 | -6.0249e-06 | -5.63e-06 | -1.8894e-05 | -9.9501e-09 | -1.7044e-06 | -0.012445 | -0.032551 | -0.0001518 | -1.5554e-08 | -0.020084
Dinitrogen monoxide | 6dc1b46f-ee89-4495-95c4-b8a637bcd6cb | kilogram | ('air', 'urban air close to ground') | treatment of biowaste, industrial composting, potatoes | industrial_composting_potatoes | DE | 2.5e-05 | biosphere | FALSE |  | 298 | 0 | 0 | 0 | 0 | 0 | 0 | 0 | 0 | 0 | 0 | 0 | 0 | 0 | 0 | 0 | 2.5e-05 | 0.00745 | 0 | 0 | 0 | 0 | 0 | 0 | 0 | 0 | 0 | 0 | 0 | 0 | 0 | 0 | 0
Carbon dioxide, non-fossil | 73ed05cc-9727-4abf-9516-4b5c0fe54a16 | kilogram | ('air', 'urban air close to ground') | treatment of biowaste, industrial composting, potatoes | industrial_composting_potatoes | DE | 0.22 | biosphere | FALSE |  | 0 | 0 | 0 | 0 | 0 | 0 | 0 | 0 | 0 | 0 | 0 | 0 | 0 | 0 | 0 | 0 | 0.22 | 0 | 0 | 0 | 0 | 0 | 0 | 0 | 0 | 0 | 0 | 0 | 0 | 0 | 0 | 0 | 0
Hydrogen sulfide | e3cfaa07-9b68-4461-a06f-a0e4e59d41d3 | kilogram | ('air', 'urban air close to ground') | treatment of biowaste, industrial composting, potatoes | industrial_composting_potatoes | DE | 0.000526 | biosphere | FALSE |  | 0 | 0 | 0 | 0 | 0 | 0 | 0 | 0 | 0 | 0 | 0 | 0 | 0 | 0 | 0 | 0 | 0.000526 | 0 | 0 | 0 | 0 | 0 | 0 | 0 | 0 | 0 | 0 | 0 | 0 | 0 | 0 | 0 | 0
Methane, non-fossil | baf58fc9-573c-419c-8c16-831ac03203b9 | kilogram | ('air', 'urban air close to ground') | treatment of biowaste, industrial composting, potatoes | industrial_composting_potatoes | DE | 0.001 | biosphere | FALSE |  | 34 | 0 | 0 | 0 | 0 | 0 | 0.0101 | 0 | 0 | 0 | 0 | 0 | 0 | 0 | 0 | 0 | 0.001 | 0.034 | 0 | 0 | 0 | 0 | 0 | 1.01e-05 | 0 | 0 | 0 | 0 | 0 | 0 | 0 | 0 | 0
Water | 075e433b-4be4-448e-9510-9a5029c1ce94 | cubic meter | ('air',) | treatment of biowaste, industrial composting, potatoes | industrial_composting_potatoes | DE | 0.000125 | biosphere | FALSE |  | 0 | 0 | 0 | 0 | 0 | 0 | 0 | 0 | 0 | 0 | 0 | 0 | 0 | 42.95 | 0 | 0 | 0.000125 | 0 | 0 | 0 | 0 | 0 | 0 | 0 | 0 | 0 | 0 | 0 | 0 | 0 | 0.0053688 | 0 | 0
Ammonia | 9990b51b-7023-4700-bca0-1a32ef921f74 | kilogram | ('air', 'urban air close to ground') | treatment of biowaste, industrial composting, potatoes | industrial_composting_potatoes | DE | 0.0007 | biosphere | FALSE |  | 0 | 0 | 0 | 0 | 1.4e-05 | 0 | 0 | 3.02 | 13.47 | 0 | 0.092 | 0 | 0 | 0 | 0 | 0 | 0.0007 | 0 | 0 | 0 | 0 | 9.8e-09 | 0 | 0 | 0.002114 | 0.009429 | 0 | 6.44e-05 | 0 | 0 | 0 | 0 | 0
treatment of biowaste by anaerobic digestion, potatoes | anaerobic_digestion_potatoes | kilogram | DE | treatment of biowaste by anaerobic digestion, potatoes | anaerobic_digestion_potatoes | DE | -1 | production | FALSE | [17 empty] | -1 | 0.064143 | 2.2985e-09 | 5.8179e-10 | 2.1699e-09 | -5.1196e-10 | 0.00011918 | 5.7405e-05 | -0.00022765 | -0.0010514 | 2.7558e-07 | 9.8559e-06 | 0.0044212 | -0.058045 | 0.00034071 | 3.9726e-09 | 0.11185
anaerobic digestion plant construction, for biowaste | 20d7578df307441355196ebde23fcd1e | unit | CH | treatment of biowaste by anaerobic digestion, potatoes | anaerobic_digestion_potatoes | DE | 1.67e-09 | technosphere | FALSE |  | 743902.793 | 0.068394 | 0.38834 | 0.61894 | 0.088807 | 49517.8074 | 3766.1717 | 3518.5661 | 9937.8187 | 30.9334 | 875.1263 | 5176722.3412 | 27797873.4766 | 270799.3492 | 47.1382 | 11746412.9716 | 1.67e-09 | 0.0012423 | 1.1422e-10 | 6.4852e-10 | 1.0336e-09 | 1.4831e-10 | 8.2695e-05 | 6.2895e-06 | 5.876e-06 | 1.6596e-05 | 5.1659e-08 | 1.4615e-06 | 0.0086451 | 0.046422 | 0.00045223 | 7.8721e-08 | 0.019617
market for machine operation, diesel, >= 74.57 kW, low load factor | 1f03642b328aed91d4bf2853a7ebf854 | hour | GLO | treatment of biowaste by anaerobic digestion, potatoes | anaerobic_digestion_potatoes | DE | 0.00035211 | technosphere | FALSE |  | 22.7953 | 4.9494e-06 | 2.9524e-07 | 4.5003e-07 | 1.6614e-06 | 1.4634 | 0.094478 | 0.081564 | 0.30651 | 4.2672e-05 | 0.027826 | 7.5529 | 52.0656 | 0.82514 | 1.2369e-05 | 312.4913 | 0.00035211 | 0.0080265 | 1.7428e-09 | 1.0396e-10 | 1.5846e-10 | 5.8501e-10 | 0.0005153 | 3.3267e-05 | 2.872e-05 | 0.00010793 | 1.5025e-08 | 9.7979e-06 | 0.0026595 | 0.018333 | 0.00029054 | 4.3552e-09 | 0.11003
market for wastewater, average | ff1c8e1f34a25cccba366c1a2c8c47c4 | cubic meter | CH | treatment of biowaste by anaerobic digestion, potatoes | anaerobic_digestion_potatoes | DE | -0.000225 | technosphere | FALSE |  | -0.31063 | -2.1306e-08 | -1.2585e-07 | -2.105e-06 | -3.2901e-08 | -0.037249 | -0.0016951 | -0.0039871 | -0.011799 | -0.00091089 | -0.020736 | -4.7558 | -3.2173 | -4.4481 | -6.4148e-06 | -4.6036 | -0.000225 | 6.9891e-05 | 4.7938e-12 | 2.8316e-11 | 4.7361e-10 | 7.4027e-12 | 8.381e-06 | 3.8139e-07 | 8.9709e-07 | 2.6548e-06 | 2.0495e-07 | 4.6657e-06 | 0.0010701 | 0.00072388 | 0.0010008 | 1.4433e-09 | 0.0010358
market for electricity, low voltage | 26ebe3c3a50e72de9d8935f04501b9dd | kilowatt hour | CH | treatment of biowaste by anaerobic digestion, potatoes | anaerobic_digestion_potatoes | DE | 0.002135 | technosphere | FALSE |  | 0.11526 | 1.1228e-08 | 5.5302e-09 | 2.8422e-08 | 3.7044e-09 | 0.10738 | 0.00040911 | 0.00041664 | 0.0012209 | 5.8573e-06 | 0.00010399 | 0.14016 | 1.445 | 0.20574 | 3.8064e-06 | 7.4864 | 0.002135 | 0.00024607 | 2.3972e-11 | 1.1807e-11 | 6.068e-11 | 7.9088e-12 | 0.00022925 | 8.7345e-07 | 8.8953e-07 | 2.6067e-06 | 1.2505e-08 | 2.2203e-07 | 0.00029924 | 0.0030851 | 0.00043926 | 8.1266e-09 | 0.015984
market for heat, central or small-scale, other than natural gas | da08519cdc58aea76bc36725154b1b30 | megajoule | CH | treatment of biowaste by anaerobic digestion, potatoes | anaerobic_digestion_potatoes | DE | 0.2416 | technosphere | FALSE |  | 0.05245 | 1.1068e-08 | 5.3317e-10 | 1.8192e-08 | 1.3682e-08 | 0.0038878 | 0.00020842 | 0.0002122 | 0.00066926 | 2.5025e-07 | 5.9704e-05 | 0.039396 | 1.3611 | 0.0038715 | 1.5562e-07 | 0.73131 | 0.2416 | 0.012672 | 2.674e-09 | 1.2881e-10 | 4.3953e-09 | 3.3055e-09 | 0.00093928 | 5.0355e-05 | 5.1268e-05 | 0.00016169 | 6.0461e-08 | 1.4425e-05 | 0.0095182 | 0.32884 | 0.00093534 | 3.7599e-08 | 0.17668
market for tap water | 6c6c1c7a6015f6654f0966a247bbed58 | kilogram | CH | treatment of biowaste by anaerobic digestion, potatoes | anaerobic_digestion_potatoes | DE | 0.225 | technosphere | FALSE |  | 9.8781e-05 | 1.2023e-11 | 2.5984e-11 | 5.0975e-11 | 7.2459e-12 | 5.3682e-05 | 4.4188e-07 | 5.131e-07 | 1.2524e-06 | 3.9169e-09 | 1.1225e-07 | 0.00035093 | 0.0012929 | 0.00020449 | 1.4057e-09 | 0.0042391 | 0.225 | 2.2226e-05 | 2.7052e-12 | 5.8465e-12 | 1.1469e-11 | 1.6303e-12 | 1.2078e-05 | 9.9424e-08 | 1.1545e-07 | 2.8179e-07 | 8.8131e-10 | 2.5256e-08 | 7.8959e-05 | 0.0002909 | 4.601e-05 | 3.1629e-10 | 0.0009538
digester sludge, Recycled Content cut-off | 206c9c75d7e996587ebd33d8ef7f83b3 | kilogram | GLO | treatment of biowaste by anaerobic digestion, potatoes | anaerobic_digestion_potatoes | DE | -0.62 | technosphere | FALSE |  | 0 | 0 | 0 | 0 | 0 | 0 | 0 | 0 | 0 | 0 | 0 | 0 | 0 | 0 | 0 | 0 | -0.62 | 0 | 0 | 0 | 0 | 0 | 0 | 0 | 0 | 0 | 0 | 0 | 0 | 0 | 0 | 0 | 0
market for biogas | 381392ac35ec7f41e20fae60c431dc52 | cubic meter | CH | treatment of biowaste by anaerobic digestion, potatoes | anaerobic_digestion_potatoes | DE | -0.1 | technosphere | FALSE |  | 0.4957 | 2.264e-08 | 3.4547e-09 | 3.9632e-08 | 4.5678e-08 | 0.016678 | 0.000581 | 0.0031542 | 0.013432 | 1.403e-06 | 0.00021513 | 0.1785 | 4.5574 | 0.028235 | 1.2659e-06 | 2.1246 | -0.1 | -0.04957 | -2.264e-09 | -3.4547e-10 | -3.9632e-09 | -4.5678e-09 | -0.0016678 | -5.81e-05 | -0.00031542 | -0.0013432 | -1.403e-07 | -2.1513e-05 | -0.01785 | -0.45574 | -0.0028235 | -1.2659e-07 | -0.21246
Methane, non-fossil | baf58fc9-573c-419c-8c16-831ac03203b9 | kilogram | ('air', 'urban air close to ground') | treatment of biowaste by anaerobic digestion, potatoes | anaerobic_digestion_potatoes | DE | 0.0024 | biosphere | FALSE |  | 34 | 0 | 0 | 0 | 0 | 0 | 0.0101 | 0 | 0 | 0 | 0 | 0 | 0 | 0 | 0 | 0 | 0.0024 | 0.0816 | 0 | 0 | 0 | 0 | 0 | 2.424e-05 | 0 | 0 | 0 | 0 | 0 | 0 | 0 | 0 | 0
Nitrite | 9f5bfac4-cbb6-4b38-afb9-cf563fc5ca15 | kilogram | ('water',) | treatment of biowaste by anaerobic digestion, potatoes | anaerobic_digestion_potatoes | DE | 9.28e-08 | biosphere | FALSE |  | 0 | 0 | 0 | 0 | 0 | 0 | 0 | 0 | 0 | 0 | 0.304 | 0 | 0 | 0 | 0 | 0 | 9.28e-08 | 0 | 0 | 0 | 0 | 0 | 0 | 0 | 0 | 0 | 0 | 2.8211e-08 | 0 | 0 | 0 | 0 | 0
Phosphorus | 2d4b8ec1-8d53-4e62-8a11-ebc45909b02e | kilogram | ('water',) | treatment of biowaste by anaerobic digestion, potatoes | anaerobic_digestion_potatoes | DE | 7.04e-08 | biosphere | FALSE |  | 0 | 0 | 0 | 0 | 0 | 0 | 0 | 0 | 0 | 1 | 0 | 0 | 0 | 0 | 0 | 0 | 7.04e-08 | 0 | 0 | 0 | 0 | 0 | 0 | 0 | 0 | 0 | 7.04e-08 | 0 | 0 | 0 | 0 | 0 | 0
Hydrogen sulfide | e3cfaa07-9b68-4461-a06f-a0e4e59d41d3 | kilogram | ('air', 'urban air close to ground') | treatment of biowaste by anaerobic digestion, potatoes | anaerobic_digestion_potatoes | DE | 8.96e-05 | biosphere | FALSE |  | 0 | 0 | 0 | 0 | 0 | 0 | 0 | 0 | 0 | 0 | 0 | 0 | 0 | 0 | 0 | 0 | 8.96e-05 | 0 | 0 | 0 | 0 | 0 | 0 | 0 | 0 | 0 | 0 | 0 | 0 | 0 | 0 | 0 | 0
Carbon dioxide, non-fossil | 73ed05cc-9727-4abf-9516-4b5c0fe54a16 | kilogram | ('air', 'urban air close to ground') | treatment of biowaste by anaerobic digestion, potatoes | anaerobic_digestion_potatoes | DE | 0.21 | biosphere | FALSE |  | 0 | 0 | 0 | 0 | 0 | 0 | 0 | 0 | 0 | 0 | 0 | 0 | 0 | 0 | 0 | 0 | 0.21 | 0 | 0 | 0 | 0 | 0 | 0 | 0 | 0 | 0 | 0 | 0 | 0 | 0 | 0 | 0 | 0
Dinitrogen monoxide | 6dc1b46f-ee89-4495-95c4-b8a637bcd6cb | kilogram | ('air', 'urban air close to ground') | treatment of biowaste by anaerobic digestion, potatoes | anaerobic_digestion_potatoes | DE | 3.3e-05 | biosphere | FALSE |  | 298 | 0 | 0 | 0 | 0 | 0 | 0 | 0 | 0 | 0 | 0 | 0 | 0 | 0 | 0 | 0 | 3.3e-05 | 0.009834 | 0 | 0 | 0 | 0 | 0 | 0 | 0 | 0 | 0 | 0 | 0 | 0 | 0 | 0 | 0
Nitrogen, organic bound | a703733d-fabc-487b-826a-06c11ac4c0c6 | kilogram | ('water',) | treatment of biowaste by anaerobic digestion, potatoes | anaerobic_digestion_potatoes | DE | 1.09e-07 | biosphere | FALSE |  | 0 | 0 | 0 | 0 | 0 | 0 | 0 | 0 | 0 | 0 | 0 | 0 | 0 | 0 | 0 | 0 | 1.09e-07 | 0 | 0 | 0 | 0 | 0 | 0 | 0 | 0 | 0 | 0 | 0 | 0 | 0 | 0 | 0 | 0
Nitrate | 5189de76-6bbb-44ba-8c42-5714f1b4371f | kilogram | ('water',) | treatment of biowaste by anaerobic digestion, potatoes | anaerobic_digestion_potatoes | DE | 2.97e-06 | biosphere | FALSE |  | 0 | 0 | 0 | 0 | 0 | 0 | 0 | 0 | 0 | 0 | 0.226 | 0 | 0 | 0 | 0 | 0 | 2.97e-06 | 0 | 0 | 0 | 0 | 0 | 0 | 0 | 0 | 0 | 0 | 6.7122e-07 | 0 | 0 | 0 | 0 | 0
Ammonium, ion | fb005c47-7b90-41f3-a5ca-f0eb11db354a | kilogram | ('water',) | treatment of biowaste by anaerobic digestion, potatoes | anaerobic_digestion_potatoes | DE | 9.28e-08 | biosphere | FALSE |  | 0 | 0 | 0 | 0 | 0 | 0 | 0 | 0 | 0 | 0 | 0.778 | 0 | 0 | 0 | 0 | 0 | 9.28e-08 | 0 | 0 | 0 | 0 | 0 | 0 | 0 | 0 | 0 | 0 | 7.2198e-08 | 0 | 0 | 0 | 0 | 0

## LCI_db2_default (hidden)
input | input code | input unit | input location | activity | activity code | activity location | amount | type | material flow | formula | GW | OD | HTc | HTnc | PM | IR | POF | AC | TE | FE | ME | ET | LU | RDw | RDm | RDf | formula excel | GW Impact | OD Impact | HTc Impact | HTnc Impact | PM Impact | IR Impact | POF Impact | AC Impact | TE Impact | FE Impact | ME Impact | ET Impact | LU Impact | RDw Impact | RDm Impact | RDf Impact
biowaste generation | waste_generation | kilogram | DE | biowaste generation | waste_generation | DE | -1 | production | FALSE | [17 empty] | -1 | -0.072045 | -3.7323e-09 | -3.8493e-09 | -6.6467e-08 | -9.4949e-09 | -0.001923 | -0.00024079 | -0.0015128 | -0.0065047 | -1.6562e-05 | -0.00056772 | -1.5722 | -16.4085 | -1.1904 | -6.4302e-07 | -0.37762
industrial composting | PW1 | kilogram | DE | biowaste generation | waste_generation | DE | -0.4 | technosphere | TRUE |  | 0.039085 | 1.1811e-10 | 1.4194e-09 | 1.6081e-09 | 9.096e-09 | 0.0011203 | -5.9004e-05 | 0.0020853 | 0.0092551 | 3.5389e-07 | 5.2323e-05 | 0.01283 | 0.31348 | 0.011401 | 1.0451e-07 | 0.10002 | -0.4 | -0.015634 | -4.7243e-11 | -5.6778e-10 | -6.4326e-10 | -3.6384e-09 | -0.00044814 | 2.3601e-05 | -0.00083411 | -0.003702 | -1.4156e-07 | -2.0929e-05 | -0.0051322 | -0.12539 | -0.0045606 | -4.1802e-08 | -0.040008
anaerobic digestion | PW2 | kilogram | DE | biowaste generation | waste_generation | DE | -0.4 | technosphere | TRUE |  | 0.043811 | -2.3353e-09 | 3.9355e-10 | -8.7112e-12 | -2.9236e-09 | -0.0011481 | -0.00010605 | -0.00034111 | -0.0015321 | 2.2705e-07 | -3.374e-05 | -0.024797 | -0.49163 | -0.0003001 | -5.4697e-08 | -0.17733 | -0.4 | -0.017525 | 9.3412e-10 | -1.5742e-10 | 3.4845e-12 | 1.1695e-09 | 0.00045923 | 4.2422e-05 | 0.00013644 | 0.00061285 | -9.0821e-08 | 1.3496e-05 | 0.0099188 | 0.19665 | 0.00012004 | 2.1879e-08 | 0.070934
donation | PW3 | kilogram | DE | biowaste generation | waste_generation | DE | -0.2 | technosphere | TRUE |  | 0.19443 | 2.3096e-08 | 1.562e-08 | 3.2913e-07 | 3.513e-08 | 0.0096705 | 0.0015341 | 0.0040754 | 0.017078 | 8.1648e-05 | 0.0028014 | 7.8847 | 82.3989 | 5.9299 | 3.1155e-06 | 2.0427 | -0.2 | -0.038887 | -4.6192e-09 | -3.1241e-09 | -6.5827e-08 | -7.0259e-09 | -0.0019341 | -0.00030681 | -0.00081509 | -0.0034156 | -1.633e-05 | -0.00056028 | -1.5769 | -16.4798 | -1.186 | -6.231e-07 | -0.40855
industrial composting | PW1 | kilogram | DE | industrial composting | PW1 | DE | -1 | production | FALSE | [17 empty] | -1 | -0.039085 | -1.1811e-10 | -1.4194e-09 | -1.6081e-09 | -9.096e-09 | -0.0011203 | 5.9004e-05 | -0.0020853 | -0.0092551 | -3.5389e-07 | -5.2323e-05 | -0.01283 | -0.31348 | -0.011401 | -1.0451e-07 | -0.10002
industrial composting, apples | PW1_apples | kilogram | DE | industrial composting | PW1 | DE | -0.6 | technosphere | TRUE |  | 0.039085 | 1.1811e-10 | 1.4194e-09 | 1.6081e-09 | 9.096e-09 | 0.0011203 | -5.9004e-05 | 0.0020853 | 0.0092551 | 3.5389e-07 | 5.2323e-05 | 0.01283 | 0.31348 | 0.011401 | 1.0451e-07 | 0.10002 | -0.6 | -0.023451 | -7.0864e-11 | -8.5166e-10 | -9.6489e-10 | -5.4576e-09 | -0.00067221 | 3.5402e-05 | -0.0012512 | -0.005553 | -2.1233e-07 | -3.1394e-05 | -0.0076983 | -0.18809 | -0.0068409 | -6.2703e-08 | -0.060012
industrial composting, potatoes | PW1_potatoes | kilogram | DE | industrial composting | PW1 | DE | -0.4 | technosphere | TRUE |  | 0.039085 | 1.1811e-10 | 1.4194e-09 | 1.6081e-09 | 9.096e-09 | 0.0011203 | -5.9004e-05 | 0.0020853 | 0.0092551 | 3.5389e-07 | 5.2323e-05 | 0.01283 | 0.31348 | 0.011401 | 1.0451e-07 | 0.10002 | -0.4 | -0.015634 | -4.7243e-11 | -5.6778e-10 | -6.4326e-10 | -3.6384e-09 | -0.00044814 | 2.3601e-05 | -0.00083411 | -0.003702 | -1.4156e-07 | -2.0929e-05 | -0.0051322 | -0.12539 | -0.0045606 | -4.1802e-08 | -0.040008
industrial composting, apples | PW1_apples | kilogram | DE | industrial composting, apples | PW1_apples | DE | -1 | production | FALSE | [17 empty] | -1 | -0.039085 | -1.1811e-10 | -1.4194e-09 | -1.6081e-09 | -9.096e-09 | -0.0011203 | 5.9004e-05 | -0.0020853 | -0.0092551 | -3.5389e-07 | -5.2323e-05 | -0.01283 | -0.31348 | -0.011401 | -1.0451e-07 | -0.10002
treatment of biowaste, industrial composting, apples | industrial_composting_apples | kilogram | DE | industrial composting, apples | PW1_apples | DE | 1 | technosphere | TRUE |  | -0.051902 | -2.9631e-09 | -1.505e-09 | -2.5671e-09 | -1.0935e-08 | -0.0019588 | -7.1927e-05 | -0.0021689 | -0.0096286 | -3.8221e-07 | -8.6337e-05 | -0.020822 | -0.58902 | -0.011814 | -1.2529e-07 | -0.27798 | 1 | -0.051902 | -2.9631e-09 | -1.505e-09 | -2.5671e-09 | -1.0935e-08 | -0.0019588 | -7.1927e-05 | -0.0021689 | -0.0096286 | -3.8221e-07 | -8.6337e-05 | -0.020822 | -0.58902 | -0.011814 | -1.2529e-07 | -0.27798
market for municipal waste collection service by 21 metric ton lorry | a7324bc4c825a561174c1d3c3de59fa0 | ton kilometer | GLO | industrial composting, apples | PW1_apples | DE | 0.01 | technosphere | FALSE |  | 1.1417 | 2.5177e-07 | 6.1559e-09 | 7.1599e-08 | 1.7256e-07 | 0.073407 | 0.01245 | 0.0077904 | 0.035264 | 2.1999e-06 | 0.0032117 | 0.35609 | 22.5865 | 0.031656 | 1.4114e-06 | 15.6254 | 0.01 | 0.011417 | 2.5177e-09 | 6.1559e-11 | 7.1599e-10 | 1.7256e-09 | 0.00073407 | 0.0001245 | 7.7904e-05 | 0.00035264 | 2.1999e-08 | 3.2117e-05 | 0.0035609 | 0.22586 | 0.00031656 | 1.4114e-08 | 0.15625
market for transport, freight, lorry 16-32 metric ton, EURO5 | f8b9f4e1cdefe8ef1e735a212cc51382 | ton kilometer | RoW | industrial composting, apples | PW1_apples | DE | 0.01 | technosphere | FALSE | P2/1000 | 0.14006 | 3.2728e-08 | 2.4036e-09 | 2.4292e-08 | 1.1371e-08 | 0.010439 | 0.0006429 | 0.0005737 | 0.0020919 | 6.3194e-07 | 0.00018969 | 0.44307 | 4.9678 | 0.0095851 | 6.6707e-07 | 2.1708 | 0.01 | 0.0014006 | 3.2728e-10 | 2.4036e-11 | 2.4292e-10 | 1.1371e-10 | 0.00010439 | 6.429e-06 | 5.737e-06 | 2.0919e-05 | 6.3194e-09 | 1.8969e-06 | 0.0044307 | 0.049678 | 9.5851e-05 | 6.6707e-09 | 0.021708
industrial composting, potatoes | PW1_potatoes | kilogram | DE | industrial composting, potatoes | PW1_potatoes | DE | -1 | production | FALSE | [17 empty] | -1 | -0.039085 | -1.1811e-10 | -1.4194e-09 | -1.6081e-09 | -9.096e-09 | -0.0011203 | 5.9004e-05 | -0.0020853 | -0.0092551 | -3.5389e-07 | -5.2323e-05 | -0.01283 | -0.31348 | -0.011401 | -1.0451e-07 | -0.10002
treatment of biowaste, industrial composting, potatoes | industrial_composting_potatoes | kilogram | DE | industrial composting, potatoes | PW1_potatoes | DE | 1 | technosphere | TRUE |  | -0.051902 | -2.9631e-09 | -1.505e-09 | -2.5671e-09 | -1.0935e-08 | -0.0019588 | -7.1927e-05 | -0.0021689 | -0.0096286 | -3.8221e-07 | -8.6337e-05 | -0.020822 | -0.58902 | -0.011814 | -1.2529e-07 | -0.27798 | 1 | -0.051902 | -2.9631e-09 | -1.505e-09 | -2.5671e-09 | -1.0935e-08 | -0.0019588 | -7.1927e-05 | -0.0021689 | -0.0096286 | -3.8221e-07 | -8.6337e-05 | -0.020822 | -0.58902 | -0.011814 | -1.2529e-07 | -0.27798
market for municipal waste collection service by 21 metric ton lorry | a7324bc4c825a561174c1d3c3de59fa0 | ton kilometer | GLO | industrial composting, potatoes | PW1_potatoes | DE | 0.01 | technosphere | FALSE |  | 1.1417 | 2.5177e-07 | 6.1559e-09 | 7.1599e-08 | 1.7256e-07 | 0.073407 | 0.01245 | 0.0077904 | 0.035264 | 2.1999e-06 | 0.0032117 | 0.35609 | 22.5865 | 0.031656 | 1.4114e-06 | 15.6254 | 0.01 | 0.011417 | 2.5177e-09 | 6.1559e-11 | 7.1599e-10 | 1.7256e-09 | 0.00073407 | 0.0001245 | 7.7904e-05 | 0.00035264 | 2.1999e-08 | 3.2117e-05 | 0.0035609 | 0.22586 | 0.00031656 | 1.4114e-08 | 0.15625
market for transport, freight, lorry 16-32 metric ton, EURO5 | f8b9f4e1cdefe8ef1e735a212cc51382 | ton kilometer | RoW | industrial composting, potatoes | PW1_potatoes | DE | 0.01 | technosphere | FALSE | P2/1000 | 0.14006 | 3.2728e-08 | 2.4036e-09 | 2.4292e-08 | 1.1371e-08 | 0.010439 | 0.0006429 | 0.0005737 | 0.0020919 | 6.3194e-07 | 0.00018969 | 0.44307 | 4.9678 | 0.0095851 | 6.6707e-07 | 2.1708 | 0.01 | 0.0014006 | 3.2728e-10 | 2.4036e-11 | 2.4292e-10 | 1.1371e-10 | 0.00010439 | 6.429e-06 | 5.737e-06 | 2.0919e-05 | 6.3194e-09 | 1.8969e-06 | 0.0044307 | 0.049678 | 9.5851e-05 | 6.6707e-09 | 0.021708
anaerobic digestion | PW2 | kilogram | DE | anaerobic digestion | PW2 | DE | -1 | production | FALSE | [17 empty] | -1 | -0.043811 | 2.3353e-09 | -3.9355e-10 | 8.7112e-12 | 2.9236e-09 | 0.0011481 | 0.00010605 | 0.00034111 | 0.0015321 | -2.2705e-07 | 3.374e-05 | 0.024797 | 0.49163 | 0.0003001 | 5.4697e-08 | 0.17733
anaerobic digestion, apples | PW2_apples | kilogram | DE | anaerobic digestion | PW2 | DE | -0.6 | technosphere | TRUE |  | 0.043811 | -2.3353e-09 | 3.9355e-10 | -8.7112e-12 | -2.9236e-09 | -0.0011481 | -0.00010605 | -0.00034111 | -0.0015321 | 2.2705e-07 | -3.374e-05 | -0.024797 | -0.49163 | -0.0003001 | -5.4697e-08 | -0.17733 | -0.6 | -0.026287 | 1.4012e-09 | -2.3613e-10 | 5.2267e-12 | 1.7542e-09 | 0.00068884 | 6.3633e-05 | 0.00020466 | 0.00091928 | -1.3623e-07 | 2.0244e-05 | 0.014878 | 0.29498 | 0.00018006 | 3.2818e-08 | 0.1064
anaerobic digestion, potatoes | PW2_potatoes | kilogram | DE | anaerobic digestion | PW2 | DE | -0.4 | technosphere | TRUE |  | 0.043811 | -2.3353e-09 | 3.9355e-10 | -8.7112e-12 | -2.9236e-09 | -0.0011481 | -0.00010605 | -0.00034111 | -0.0015321 | 2.2705e-07 | -3.374e-05 | -0.024797 | -0.49163 | -0.0003001 | -5.4697e-08 | -0.17733 | -0.4 | -0.017525 | 9.3412e-10 | -1.5742e-10 | 3.4845e-12 | 1.1695e-09 | 0.00045923 | 4.2422e-05 | 0.00013644 | 0.00061285 | -9.0821e-08 | 1.3496e-05 | 0.0099188 | 0.19665 | 0.00012004 | 2.1879e-08 | 0.070934
anaerobic digestion, apples | PW2_apples | kilogram | DE | anaerobic digestion, apples | PW2_apples | DE | -1 | production | FALSE | [17 empty] | -1 | -0.043811 | 2.3353e-09 | -3.9355e-10 | 8.7112e-12 | 2.9236e-09 | 0.0011481 | 0.00010605 | 0.00034111 | 0.0015321 | -2.2705e-07 | 3.374e-05 | 0.024797 | 0.49163 | 0.0003001 | 5.4697e-08 | 0.17733
treatment of biowaste by anaerobic digestion, apples | anaerobic_digestion_apples | kilogram | DE | anaerobic digestion, apples | PW2_apples | DE | 1 | technosphere | TRUE |  | -0.063631 | -2.1461e-09 | -5.9933e-10 | -2.1648e-09 | 5.1575e-10 | -0.00021236 | -5.7022e-05 | 0.00022878 | 0.001054 | -2.8697e-07 | -9.7587e-06 | -0.005348 | -0.032309 | -0.00059156 | 5.5872e-10 | -0.10917 | 1 | -0.063631 | -2.1461e-09 | -5.9933e-10 | -2.1648e-09 | 5.1575e-10 | -0.00021236 | -5.7022e-05 | 0.00022878 | 0.001054 | -2.8697e-07 | -9.7587e-06 | -0.005348 | -0.032309 | -0.00059156 | 5.5872e-10 | -0.10917
market for municipal waste collection service by 21 metric ton lorry | a7324bc4c825a561174c1d3c3de59fa0 | ton kilometer | GLO | anaerobic digestion, apples | PW2_apples | DE | 0.01 | technosphere | FALSE |  | 1.1417 | 2.5177e-07 | 6.1559e-09 | 7.1599e-08 | 1.7256e-07 | 0.073407 | 0.01245 | 0.0077904 | 0.035264 | 2.1999e-06 | 0.0032117 | 0.35609 | 22.5865 | 0.031656 | 1.4114e-06 | 15.6254 | 0.01 | 0.011417 | 2.5177e-09 | 6.1559e-11 | 7.1599e-10 | 1.7256e-09 | 0.00073407 | 0.0001245 | 7.7904e-05 | 0.00035264 | 2.1999e-08 | 3.2117e-05 | 0.0035609 | 0.22586 | 0.00031656 | 1.4114e-08 | 0.15625
market for transport, freight, lorry 16-32 metric ton, EURO5 | f8b9f4e1cdefe8ef1e735a212cc51382 | ton kilometer | RoW | anaerobic digestion, apples | PW2_apples | DE | 0.06 | technosphere | FALSE | P3/1000 | 0.14006 | 3.2728e-08 | 2.4036e-09 | 2.4292e-08 | 1.1371e-08 | 0.010439 | 0.0006429 | 0.0005737 | 0.0020919 | 6.3194e-07 | 0.00018969 | 0.44307 | 4.9678 | 0.0095851 | 6.6707e-07 | 2.1708 | 0.06 | 0.0084033 | 1.9637e-09 | 1.4422e-10 | 1.4575e-09 | 6.8227e-10 | 0.00062636 | 3.8574e-05 | 3.4422e-05 | 0.00012551 | 3.7916e-08 | 1.1382e-05 | 0.026584 | 0.29807 | 0.0005751 | 4.0024e-08 | 0.13025
anaerobic digestion, potatoes | PW2_potatoes | kilogram | DE | anaerobic digestion, potatoes | PW2_potatoes | DE | -1 | production | FALSE | [17 empty] | -1 | -0.043811 | 2.3353e-09 | -3.9355e-10 | 8.7112e-12 | 2.9236e-09 | 0.0011481 | 0.00010605 | 0.00034111 | 0.0015321 | -2.2705e-07 | 3.374e-05 | 0.024797 | 0.49163 | 0.0003001 | 5.4697e-08 | 0.17733
treatment of biowaste by anaerobic digestion, potatoes | anaerobic_digestion_potatoes | kilogram | DE | anaerobic digestion, potatoes | PW2_potatoes | DE | 1 | technosphere | TRUE |  | -0.063631 | -2.1461e-09 | -5.9933e-10 | -2.1648e-09 | 5.1575e-10 | -0.00021236 | -5.7022e-05 | 0.00022878 | 0.001054 | -2.8697e-07 | -9.7587e-06 | -0.005348 | -0.032309 | -0.00059156 | 5.5872e-10 | -0.10917 | 1 | -0.063631 | -2.1461e-09 | -5.9933e-10 | -2.1648e-09 | 5.1575e-10 | -0.00021236 | -5.7022e-05 | 0.00022878 | 0.001054 | -2.8697e-07 | -9.7587e-06 | -0.005348 | -0.032309 | -0.00059156 | 5.5872e-10 | -0.10917
market for municipal waste collection service by 21 metric ton lorry | a7324bc4c825a561174c1d3c3de59fa0 | ton kilometer | GLO | anaerobic digestion, potatoes | PW2_potatoes | DE | 0.01 | technosphere | FALSE |  | 1.1417 | 2.5177e-07 | 6.1559e-09 | 7.1599e-08 | 1.7256e-07 | 0.073407 | 0.01245 | 0.0077904 | 0.035264 | 2.1999e-06 | 0.0032117 | 0.35609 | 22.5865 | 0.031656 | 1.4114e-06 | 15.6254 | 0.01 | 0.011417 | 2.5177e-09 | 6.1559e-11 | 7.1599e-10 | 1.7256e-09 | 0.00073407 | 0.0001245 | 7.7904e-05 | 0.00035264 | 2.1999e-08 | 3.2117e-05 | 0.0035609 | 0.22586 | 0.00031656 | 1.4114e-08 | 0.15625
market for transport, freight, lorry 16-32 metric ton, EURO5 | f8b9f4e1cdefe8ef1e735a212cc51382 | ton kilometer | RoW | anaerobic digestion, potatoes | PW2_potatoes | DE | 0.06 | technosphere | FALSE | P3/1000 | 0.14006 | 3.2728e-08 | 2.4036e-09 | 2.4292e-08 | 1.1371e-08 | 0.010439 | 0.0006429 | 0.0005737 | 0.0020919 | 6.3194e-07 | 0.00018969 | 0.44307 | 4.9678 | 0.0095851 | 6.6707e-07 | 2.1708 | 0.06 | 0.0084033 | 1.9637e-09 | 1.4422e-10 | 1.4575e-09 | 6.8227e-10 | 0.00062636 | 3.8574e-05 | 3.4422e-05 | 0.00012551 | 3.7916e-08 | 1.1382e-05 | 0.026584 | 0.29807 | 0.0005751 | 4.0024e-08 | 0.13025
donation | PW3 | kilogram | DE | donation | PW3 | DE | -1 | production | FALSE | [17 empty] | -1 | -0.19443 | -2.3096e-08 | -1.562e-08 | -3.2913e-07 | -3.513e-08 | -0.0096705 | -0.0015341 | -0.0040754 | -0.017078 | -8.1648e-05 | -0.0028014 | -7.8847 | -82.3989 | -5.9299 | -3.1155e-06 | -2.0427
donation, apples | PW3_apples | kilogram | DE | donation | PW3 | DE | -0.6 | technosphere | TRUE |  | 0.17999 | 2.0265e-08 | 1.3671e-08 | -1.3388e-08 | 2.4241e-08 | 0.010162 | 0.0017711 | 0.0025678 | 0.010326 | 3.3711e-05 | 0.0022736 | 7.7515 | 97.4707 | 7.6134 | 2.9987e-06 | 2.1139 | -0.6 | -0.108 | -1.2159e-08 | -8.2028e-09 | 8.0329e-09 | -1.4544e-08 | -0.0060971 | -0.0010627 | -0.0015407 | -0.0061956 | -2.0227e-05 | -0.0013642 | -4.6509 | -58.4824 | -4.568 | -1.7992e-06 | -1.2684
donation, potatoes | PW3_potatoes | kilogram | DE | donation | PW3 | DE | -0.4 | technosphere | TRUE |  | 0.21609 | 2.7342e-08 | 1.8544e-08 | 8.4292e-07 | 5.1463e-08 | 0.0089335 | 0.0011785 | 0.0063369 | 0.027206 | 0.00015355 | 0.0035931 | 8.0845 | 59.7911 | 3.4047 | 3.2907e-06 | 1.936 | -0.4 | -0.086438 | -1.0937e-08 | -7.4175e-09 | -3.3717e-07 | -2.0585e-08 | -0.0035734 | -0.00047139 | -0.0025348 | -0.010882 | -6.1421e-05 | -0.0014372 | -3.2338 | -23.9165 | -1.3619 | -1.3163e-06 | -0.7744
donation, apples | PW3_apples | kilogram | DE | donation, apples | PW3_apples | DE | -1 | production | FALSE | [17 empty] | -1 | -0.17999 | -2.0265e-08 | -1.3671e-08 | 1.3388e-08 | -2.4241e-08 | -0.010162 | -0.0017711 | -0.0025678 | -0.010326 | -3.3711e-05 | -0.0022736 | -7.7515 | -97.4707 | -7.6134 | -2.9987e-06 | -2.1139
market for apple | 021851ad3a15371e7063c1015730bcb5 | kilogram | GLO | donation, apples | PW3_apples | DE | -1 | technosphere | FALSE |  | 0.22413 | 2.9679e-08 | 1.574e-08 | -7.7413e-09 | 2.6368e-08 | 0.013525 | 0.0019834 | 0.0027695 | 0.011 | 3.4213e-05 | 0.0023341 | 7.9139 | 98.7412 | 7.62 | 3.8853e-06 | 2.8079 | -1 | -0.22413 | -2.9679e-08 | -1.574e-08 | 7.7413e-09 | -2.6368e-08 | -0.013525 | -0.0019834 | -0.0027695 | -0.011 | -3.4213e-05 | -0.0023341 | -7.9139 | -98.7412 | -7.62 | -3.8853e-06 | -2.8079
market for transport, passenger car, large size, diesel, EURO 5 | 75708805ad094b9807a5709c339e3432 | kilometer | GLO | donation, apples | PW3_apples | DE | 0.15 | technosphere | FALSE | P1/100 | 0.29428 | 6.2758e-08 | 1.3791e-08 | 3.7646e-08 | 1.4181e-08 | 0.022422 | 0.0014149 | 0.0013446 | 0.0044917 | 3.3482e-06 | 0.00040346 | 1.0827 | 8.4701 | 0.044106 | 5.9105e-06 | 4.6269 | 0.15 | 0.044142 | 9.4137e-09 | 2.0687e-09 | 5.6469e-09 | 2.1271e-09 | 0.0033633 | 0.00021223 | 0.00020168 | 0.00067376 | 5.0224e-07 | 6.0519e-05 | 0.16241 | 1.2705 | 0.0066159 | 8.8657e-07 | 0.69403
donation, potatoes | PW3_potatoes | kilogram | DE | donation, potatoes | PW3_potatoes | DE | -1 | production | FALSE | [17 empty] | -1 | -0.21609 | -2.7342e-08 | -1.8544e-08 | -8.4292e-07 | -5.1463e-08 | -0.0089335 | -0.0011785 | -0.0063369 | -0.027206 | -0.00015355 | -0.0035931 | -8.0845 | -59.7911 | -3.4047 | -3.2907e-06 | -1.936
market for potato | c1c12c184034bc4c347674809328fda1 | kilogram | GLO | donation, potatoes | PW3_potatoes | DE | -1 | technosphere | FALSE |  | 0.26024 | 3.6756e-08 | 2.0612e-08 | 8.4856e-07 | 5.359e-08 | 0.012297 | 0.0013907 | 0.0065386 | 0.027879 | 0.00015405 | 0.0036536 | 8.2469 | 61.0617 | 3.4113 | 4.1772e-06 | 2.63 | -1 | -0.26024 | -3.6756e-08 | -2.0612e-08 | -8.4856e-07 | -5.359e-08 | -0.012297 | -0.0013907 | -0.0065386 | -0.027879 | -0.00015405 | -0.0036536 | -8.2469 | -61.0617 | -3.4113 | -4.1772e-06 | -2.63
market for transport, passenger car, large size, diesel, EURO 5 | 75708805ad094b9807a5709c339e3432 | kilometer | GLO | donation, potatoes | PW3_potatoes | DE | 0.15 | technosphere | FALSE | P1/100 | 0.29428 | 6.2758e-08 | 1.3791e-08 | 3.7646e-08 | 1.4181e-08 | 0.022422 | 0.0014149 | 0.0013446 | 0.0044917 | 3.3482e-06 | 0.00040346 | 1.0827 | 8.4701 | 0.044106 | 5.9105e-06 | 4.6269 | 0.15 | 0.044142 | 9.4137e-09 | 2.0687e-09 | 5.6469e-09 | 2.1271e-09 | 0.0033633 | 0.00021223 | 0.00020168 | 0.00067376 | 5.0224e-07 | 6.0519e-05 | 0.16241 | 1.2705 | 0.0066159 | 8.8657e-07 | 0.69403
treatment of biowaste, industrial composting, apples | industrial_composting_apples | kilogram | DE | treatment of biowaste, industrial composting, apples | industrial_composting_apples | DE | -1 | production | FALSE | [17 empty] | -1 | 0.051902 | 2.9631e-09 | 1.505e-09 | 2.5671e-09 | 1.0935e-08 | 0.0019588 | 7.1927e-05 | 0.0021689 | 0.0096286 | 3.8221e-07 | 8.6337e-05 | 0.020822 | 0.58902 | 0.011814 | 1.2529e-07 | 0.27798
market for municipal solid waste | ece0d02623ececa9be635634d30c9fad | kilogram | CH | treatment of biowaste, industrial composting, apples | industrial_composting_apples | DE | -1.85e-05 | technosphere | FALSE |  | -0.5194 | -4.6052e-09 | -6.2243e-09 | -4.2887e-08 | -4.1566e-09 | -0.0019987 | -0.00039306 | -0.00031261 | -0.0014686 | -7.446e-07 | -0.00014698 | -1.3997 | -0.59692 | -0.072207 | -1.9787e-07 | -0.36422 | -1.85e-05 | 9.6089e-06 | 8.5196e-14 | 1.1515e-13 | 7.9341e-13 | 7.6897e-14 | 3.6976e-08 | 7.2716e-09 | 5.7834e-09 | 2.717e-08 | 1.3775e-11 | 2.7192e-09 | 2.5894e-05 | 1.1043e-05 | 1.3358e-06 | 3.6607e-12 | 6.7381e-06
market for wastewater, average | ff1c8e1f34a25cccba366c1a2c8c47c4 | cubic meter | CH | treatment of biowaste, industrial composting, apples | industrial_composting_apples | DE | -0.000225 | technosphere | FALSE |  | -0.2496 | -2.2984e-08 | -1.273e-07 | -2.109e-06 | -3.3023e-08 | -0.030877 | -0.0016736 | -0.003948 | -0.011803 | -0.00091012 | -0.020731 | -4.7614 | -4.0001 | -4.4345 | -6.6596e-06 | -4.3641 | -0.000225 | 5.616e-05 | 5.1715e-12 | 2.8643e-11 | 4.7452e-10 | 7.4301e-12 | 6.9474e-06 | 3.7657e-07 | 8.883e-07 | 2.6557e-06 | 2.0478e-07 | 4.6645e-06 | 0.0010713 | 0.00090003 | 0.00099776 | 1.4984e-09 | 0.00098193
composting facility construction, open | 4c91d5adcf36eac12920142fb819a2c4 | unit | CH | treatment of biowaste, industrial composting, apples | industrial_composting_apples | DE | 7.41e-09 | technosphere | FALSE |  | 431230.2845 | 0.18121 | 0.17818 | 0.24646 | 0.095403 | 75861.433 | 3780.796 | 3420.1765 | 11503.5491 | 16.7079 | 1003.6139 | 3436396.413 | 63525189.3532 | 464514.4759 | 12.5737 | 15117124.6102 | 7.41e-09 | 0.0031954 | 1.3427e-09 | 1.3203e-09 | 1.8263e-09 | 7.0694e-10 | 0.00056213 | 2.8016e-05 | 2.5344e-05 | 8.5241e-05 | 1.2381e-07 | 7.4368e-06 | 0.025464 | 0.47072 | 0.0034421 | 9.3171e-08 | 0.11202
market for electricity, low voltage | 26ebe3c3a50e72de9d8935f04501b9dd | kilowatt hour | CH | treatment of biowaste, industrial composting, apples | industrial_composting_apples | DE | 0.0118 | technosphere | FALSE |  | 0.064977 | 1.8817e-08 | 6.0236e-09 | 3.9556e-08 | 5.337e-09 | 0.084434 | 0.00050166 | 0.00050249 | 0.0018498 | 3.9109e-06 | 0.00013901 | 0.17315 | 2.1012 | 0.15811 | 4.2611e-06 | 6.7283 | 0.0118 | 0.00076673 | 2.2204e-10 | 7.1079e-11 | 4.6676e-10 | 6.2976e-11 | 0.00099632 | 5.9196e-06 | 5.9293e-06 | 2.1828e-05 | 4.6149e-08 | 1.6403e-06 | 0.0020431 | 0.024795 | 0.0018658 | 5.0281e-08 | 0.079395
market for machine operation, diesel, >= 74.57 kW, low load factor | 1f03642b328aed91d4bf2853a7ebf854 | hour | GLO | treatment of biowaste, industrial composting, apples | industrial_composting_apples | DE | 0.00035211 | technosphere | FALSE |  | 20.7705 | 4.5389e-06 | 3.3553e-07 | 4.9703e-07 | 1.6548e-06 | 1.3582 | 0.093551 | 0.078627 | 0.30445 | 5.1596e-05 | 0.027679 | 8.0477 | 384.2101 | 0.83676 | 1.599e-05 | 287.8836 | 0.00035211 | 0.0073135 | 1.5982e-09 | 1.1815e-10 | 1.7501e-10 | 5.8267e-10 | 0.00047822 | 3.2941e-05 | 2.7686e-05 | 0.0001072 | 1.8168e-08 | 9.7463e-06 | 0.0028337 | 0.13529 | 0.00029463 | 5.6302e-09 | 0.10137
market for compost | 911c4ec4da61447f2c8e05e76f556443 | kilogram | GLO | treatment of biowaste, industrial composting, apples | industrial_composting_apples | DE | -0.45 | technosphere | FALSE |  | 0.0019763 | 4.5585e-10 | 7.398e-11 | 8.3626e-10 | 4.9935e-10 | 0.00018854 | 1.2072e-05 | 1.0984e-05 | 3.8523e-05 | 2.3792e-08 | 3.4529e-06 | 0.02359 | 0.094874 | 0.00034762 | 5.621e-08 | 0.035081 | -0.45 | -0.00088931 | -2.0513e-10 | -3.3291e-11 | -3.7632e-10 | -2.2471e-10 | -8.4843e-05 | -5.4323e-06 | -4.9428e-06 | -1.7335e-05 | -1.0706e-08 | -1.5538e-06 | -0.010616 | -0.042693 | -0.00015643 | -2.5295e-08 | -0.015787
Dinitrogen monoxide | 6dc1b46f-ee89-4495-95c4-b8a637bcd6cb | kilogram | ('air', 'urban air close to ground') | treatment of biowaste, industrial composting, apples | industrial_composting_apples | DE | 2.5e-05 | biosphere | FALSE |  | 298 | 0 | 0 | 0 | 0 | 0 | 0 | 0 | 0 | 0 | 0 | 0 | 0 | 0 | 0 | 0 | 2.5e-05 | 0.00745 | 0 | 0 | 0 | 0 | 0 | 0 | 0 | 0 | 0 | 0 | 0 | 0 | 0 | 0 | 0
Carbon dioxide, non-fossil | 73ed05cc-9727-4abf-9516-4b5c0fe54a16 | kilogram | ('air', 'urban air close to ground') | treatment of biowaste, industrial composting, apples | industrial_composting_apples | DE | 0.22 | biosphere | FALSE |  | 0 | 0 | 0 | 0 | 0 | 0 | 0 | 0 | 0 | 0 | 0 | 0 | 0 | 0 | 0 | 0 | 0.22 | 0 | 0 | 0 | 0 | 0 | 0 | 0 | 0 | 0 | 0 | 0 | 0 | 0 | 0 | 0 | 0
Hydrogen sulfide | e3cfaa07-9b68-4461-a06f-a0e4e59d41d3 | kilogram | ('air', 'urban air close to ground') | treatment of biowaste, industrial composting, apples | industrial_composting_apples | DE | 0.000526 | biosphere | FALSE |  | 0 | 0 | 0 | 0 | 0 | 0 | 0 | 0 | 0 | 0 | 0 | 0 | 0 | 0 | 0 | 0 | 0.000526 | 0 | 0 | 0 | 0 | 0 | 0 | 0 | 0 | 0 | 0 | 0 | 0 | 0 | 0 | 0 | 0
Methane, non-fossil | baf58fc9-573c-419c-8c16-831ac03203b9 | kilogram | ('air', 'urban air close to ground') | treatment of biowaste, industrial composting, apples | industrial_composting_apples | DE | 0.001 | biosphere | FALSE |  | 34 | 0 | 0 | 0 | 0 | 0 | 0.0101 | 0 | 0 | 0 | 0 | 0 | 0 | 0 | 0 | 0 | 0.001 | 0.034 | 0 | 0 | 0 | 0 | 0 | 1.01e-05 | 0 | 0 | 0 | 0 | 0 | 0 | 0 | 0 | 0
Water | 075e433b-4be4-448e-9510-9a5029c1ce94 | cubic meter | ('air',) | treatment of biowaste, industrial composting, apples | industrial_composting_apples | DE | 0.000125 | biosphere | FALSE |  | 0 | 0 | 0 | 0 | 0 | 0 | 0 | 0 | 0 | 0 | 0 | 0 | 0 | 42.95 | 0 | 0 | 0.000125 | 0 | 0 | 0 | 0 | 0 | 0 | 0 | 0 | 0 | 0 | 0 | 0 | 0 | 0.0053688 | 0 | 0
Ammonia | 9990b51b-7023-4700-bca0-1a32ef921f74 | kilogram | ('air', 'urban air close to ground') | treatment of biowaste, industrial composting, apples | industrial_composting_apples | DE | 0.0007 | biosphere | FALSE |  | 0 | 0 | 0 | 0 | 1.4e-05 | 0 | 0 | 3.02 | 13.47 | 0 | 0.092 | 0 | 0 | 0 | 0 | 0 | 0.0007 | 0 | 0 | 0 | 0 | 9.8e-09 | 0 | 0 | 0.002114 | 0.009429 | 0 | 6.44e-05 | 0 | 0 | 0 | 0 | 0
treatment of biowaste by anaerobic digestion, apples | anaerobic_digestion_apples | kilogram | DE | treatment of biowaste by anaerobic digestion, apples | anaerobic_digestion_apples | DE | -1 | production | FALSE | [17 empty] | -1 | 0.063631 | 2.1461e-09 | 5.9933e-10 | 2.1648e-09 | -5.1575e-10 | 0.00021236 | 5.7022e-05 | -0.00022878 | -0.001054 | 2.8697e-07 | 9.7587e-06 | 0.005348 | 0.032309 | 0.00059156 | -5.5872e-10 | 0.10917
anaerobic digestion plant construction, for biowaste | 20d7578df307441355196ebde23fcd1e | unit | CH | treatment of biowaste by anaerobic digestion, apples | anaerobic_digestion_apples | DE | 1.67e-09 | technosphere | FALSE |  | 531588.5372 | 0.067694 | 0.39381 | 0.62463 | 0.087978 | 45780.7164 | 3648.936 | 3352.0878 | 9596.7615 | 29.8222 | 842.48 | 5151855.51 | 30460219.201 | 260693.1416 | 47.833 | 11544173.988 | 1.67e-09 | 0.00088775 | 1.1305e-10 | 6.5767e-10 | 1.0431e-09 | 1.4692e-10 | 7.6454e-05 | 6.0937e-06 | 5.598e-06 | 1.6027e-05 | 4.9803e-08 | 1.4069e-06 | 0.0086036 | 0.050869 | 0.00043536 | 7.9881e-08 | 0.019279
market for machine operation, diesel, >= 74.57 kW, low load factor | 1f03642b328aed91d4bf2853a7ebf854 | hour | GLO | treatment of biowaste by anaerobic digestion, apples | anaerobic_digestion_apples | DE | 0.00035211 | technosphere | FALSE |  | 20.7705 | 4.5389e-06 | 3.3553e-07 | 4.9703e-07 | 1.6548e-06 | 1.3582 | 0.093551 | 0.078627 | 0.30445 | 5.1596e-05 | 0.027679 | 8.0477 | 384.2101 | 0.83676 | 1.599e-05 | 287.8836 | 0.00035211 | 0.0073135 | 1.5982e-09 | 1.1815e-10 | 1.7501e-10 | 5.8267e-10 | 0.00047822 | 3.2941e-05 | 2.7686e-05 | 0.0001072 | 1.8168e-08 | 9.7463e-06 | 0.0028337 | 0.13529 | 0.00029463 | 5.6302e-09 | 0.10137
market for wastewater, average | ff1c8e1f34a25cccba366c1a2c8c47c4 | cubic meter | CH | treatment of biowaste by anaerobic digestion, apples | anaerobic_digestion_apples | DE | -0.000225 | technosphere | FALSE |  | -0.2496 | -2.2984e-08 | -1.273e-07 | -2.109e-06 | -3.3023e-08 | -0.030877 | -0.0016736 | -0.003948 | -0.011803 | -0.00091012 | -0.020731 | -4.7614 | -4.0001 | -4.4345 | -6.6596e-06 | -4.3641 | -0.000225 | 5.616e-05 | 5.1715e-12 | 2.8643e-11 | 4.7452e-10 | 7.4301e-12 | 6.9474e-06 | 3.7657e-07 | 8.883e-07 | 2.6557e-06 | 2.0478e-07 | 4.6645e-06 | 0.0010713 | 0.00090003 | 0.00099776 | 1.4984e-09 | 0.00098193
market for electricity, low voltage | 26ebe3c3a50e72de9d8935f04501b9dd | kilowatt hour | CH | treatment of biowaste by anaerobic digestion, apples | anaerobic_digestion_apples | DE | 0.002135 | technosphere | FALSE |  | 0.064977 | 1.8817e-08 | 6.0236e-09 | 3.9556e-08 | 5.337e-09 | 0.084434 | 0.00050166 | 0.00050249 | 0.0018498 | 3.9109e-06 | 0.00013901 | 0.17315 | 2.1012 | 0.15811 | 4.2611e-06 | 6.7283 | 0.002135 | 0.00013873 | 4.0174e-11 | 1.286e-11 | 8.4453e-11 | 1.1394e-11 | 0.00018027 | 1.071e-06 | 1.0728e-06 | 3.9494e-06 | 8.3499e-09 | 2.9679e-07 | 0.00036967 | 0.0044862 | 0.00033758 | 9.0975e-09 | 0.014365
market for heat, central or small-scale, other than natural gas | da08519cdc58aea76bc36725154b1b30 | megajoule | CH | treatment of biowaste by anaerobic digestion, apples | anaerobic_digestion_apples | DE | 0.2416 | technosphere | FALSE |  | 0.05128 | 1.1008e-08 | 5.7697e-10 | 1.8605e-08 | 1.3719e-08 | 0.0036985 | 0.00021241 | 0.00021488 | 0.00068973 | 2.2442e-07 | 6.1402e-05 | 0.040562 | 1.0763 | 0.00355 | 1.7594e-07 | 0.71959 | 0.2416 | 0.012389 | 2.6594e-09 | 1.394e-10 | 4.4951e-09 | 3.3144e-09 | 0.00089356 | 5.1318e-05 | 5.1916e-05 | 0.00016664 | 5.422e-08 | 1.4835e-05 | 0.0097997 | 0.26004 | 0.00085768 | 4.2506e-08 | 0.17385
market for tap water | 6c6c1c7a6015f6654f0966a247bbed58 | kilogram | CH | treatment of biowaste by anaerobic digestion, apples | anaerobic_digestion_apples | DE | 0.225 | technosphere | FALSE |  | 6.7717e-05 | 1.5724e-11 | 2.6353e-11 | 5.6714e-11 | 8.0299e-12 | 4.3907e-05 | 4.897e-07 | 5.5355e-07 | 1.5699e-06 | 2.9151e-09 | 1.2989e-07 | 0.00036522 | 0.0018621 | 0.00018353 | 1.5353e-09 | 0.0039596 | 0.225 | 1.5236e-05 | 3.5378e-12 | 5.9295e-12 | 1.2761e-11 | 1.8067e-12 | 9.8791e-06 | 1.1018e-07 | 1.2455e-07 | 3.5323e-07 | 6.559e-10 | 2.9225e-08 | 8.2174e-05 | 0.00041897 | 4.1294e-05 | 3.4544e-10 | 0.0008909
digester sludge, Recycled Content cut-off | 206c9c75d7e996587ebd33d8ef7f83b3 | kilogram | GLO | treatment of biowaste by anaerobic digestion, apples | anaerobic_digestion_apples | DE | -0.62 | technosphere | FALSE |  | 0 | 0 | 0 | 0 | 0 | 0 | 0 | 0 | 0 | 0 | 0 | 0 | 0 | 0 | 0 | 0 | -0.62 | 0 | 0 | 0 | 0 | 0 | 0 | 0 | 0 | 0 | 0 | 0 | 0 | 0 | 0 | 0 | 0
market for biogas | 381392ac35ec7f41e20fae60c431dc52 | cubic meter | CH | treatment of biowaste by anaerobic digestion, apples | anaerobic_digestion_apples | DE | -0.1 | technosphere | FALSE |  | 0.48603 | 2.2735e-08 | 3.6331e-09 | 4.1201e-08 | 4.5804e-08 | 0.01433 | 0.00059128 | 0.0031607 | 0.013508 | 1.1941e-06 | 0.00021991 | 0.17412 | 4.1969 | 0.023727 | 1.3952e-06 | 2.0157 | -0.1 | -0.048603 | -2.2735e-09 | -3.6331e-10 | -4.1201e-09 | -4.5804e-09 | -0.001433 | -5.9128e-05 | -0.00031607 | -0.0013508 | -1.1941e-07 | -2.1991e-05 | -0.017412 | -0.41969 | -0.0023727 | -1.3952e-07 | -0.20157
Methane, non-fossil | baf58fc9-573c-419c-8c16-831ac03203b9 | kilogram | ('air', 'urban air close to ground') | treatment of biowaste by anaerobic digestion, apples | anaerobic_digestion_apples | DE | 0.0024 | biosphere | FALSE |  | 34 | 0 | 0 | 0 | 0 | 0 | 0.0101 | 0 | 0 | 0 | 0 | 0 | 0 | 0 | 0 | 0 | 0.0024 | 0.0816 | 0 | 0 | 0 | 0 | 0 | 2.424e-05 | 0 | 0 | 0 | 0 | 0 | 0 | 0 | 0 | 0
Nitrite | 9f5bfac4-cbb6-4b38-afb9-cf563fc5ca15 | kilogram | ('water',) | treatment of biowaste by anaerobic digestion, apples | anaerobic_digestion_apples | DE | 9.28e-08 | biosphere | FALSE |  | 0 | 0 | 0 | 0 | 0 | 0 | 0 | 0 | 0 | 0 | 0.304 | 0 | 0 | 0 | 0 | 0 | 9.28e-08 | 0 | 0 | 0 | 0 | 0 | 0 | 0 | 0 | 0 | 0 | 2.8211e-08 | 0 | 0 | 0 | 0 | 0
Phosphorus | 2d4b8ec1-8d53-4e62-8a11-ebc45909b02e | kilogram | ('water',) | treatment of biowaste by anaerobic digestion, apples | anaerobic_digestion_apples | DE | 7.04e-08 | biosphere | FALSE |  | 0 | 0 | 0 | 0 | 0 | 0 | 0 | 0 | 0 | 1 | 0 | 0 | 0 | 0 | 0 | 0 | 7.04e-08 | 0 | 0 | 0 | 0 | 0 | 0 | 0 | 0 | 0 | 7.04e-08 | 0 | 0 | 0 | 0 | 0 | 0
Hydrogen sulfide | e3cfaa07-9b68-4461-a06f-a0e4e59d41d3 | kilogram | ('air', 'urban air close to ground') | treatment of biowaste by anaerobic digestion, apples | anaerobic_digestion_apples | DE | 8.96e-05 | biosphere | FALSE |  | 0 | 0 | 0 | 0 | 0 | 0 | 0 | 0 | 0 | 0 | 0 | 0 | 0 | 0 | 0 | 0 | 8.96e-05 | 0 | 0 | 0 | 0 | 0 | 0 | 0 | 0 | 0 | 0 | 0 | 0 | 0 | 0 | 0 | 0
Carbon dioxide, non-fossil | 73ed05cc-9727-4abf-9516-4b5c0fe54a16 | kilogram | ('air', 'urban air close to ground') | treatment of biowaste by anaerobic digestion, apples | anaerobic_digestion_apples | DE | 0.21 | biosphere | FALSE |  | 0 | 0 | 0 | 0 | 0 | 0 | 0 | 0 | 0 | 0 | 0 | 0 | 0 | 0 | 0 | 0 | 0.21 | 0 | 0 | 0 | 0 | 0 | 0 | 0 | 0 | 0 | 0 | 0 | 0 | 0 | 0 | 0 | 0
Dinitrogen monoxide | 6dc1b46f-ee89-4495-95c4-b8a637bcd6cb | kilogram | ('air', 'urban air close to ground') | treatment of biowaste by anaerobic digestion, apples | anaerobic_digestion_apples | DE | 3.3e-05 | biosphere | FALSE |  | 298 | 0 | 0 | 0 | 0 | 0 | 0 | 0 | 0 | 0 | 0 | 0 | 0 | 0 | 0 | 0 | 3.3e-05 | 0.009834 | 0 | 0 | 0 | 0 | 0 | 0 | 0 | 0 | 0 | 0 | 0 | 0 | 0 | 0 | 0
Nitrogen, organic bound | a703733d-fabc-487b-826a-06c11ac4c0c6 | kilogram | ('water',) | treatment of biowaste by anaerobic digestion, apples | anaerobic_digestion_apples | DE | 1.09e-07 | biosphere | FALSE |  | 0 | 0 | 0 | 0 | 0 | 0 | 0 | 0 | 0 | 0 | 0 | 0 | 0 | 0 | 0 | 0 | 1.09e-07 | 0 | 0 | 0 | 0 | 0 | 0 | 0 | 0 | 0 | 0 | 0 | 0 | 0 | 0 | 0 | 0
Nitrate | 5189de76-6bbb-44ba-8c42-5714f1b4371f | kilogram | ('water',) | treatment of biowaste by anaerobic digestion, apples | anaerobic_digestion_apples | DE | 2.97e-06 | biosphere | FALSE |  | 0 | 0 | 0 | 0 | 0 | 0 | 0 | 0 | 0 | 0 | 0.226 | 0 | 0 | 0 | 0 | 0 | 2.97e-06 | 0 | 0 | 0 | 0 | 0 | 0 | 0 | 0 | 0 | 0 | 6.7122e-07 | 0 | 0 | 0 | 0 | 0
Ammonium, ion | fb005c47-7b90-41f3-a5ca-f0eb11db354a | kilogram | ('water',) | treatment of biowaste by anaerobic digestion, apples | anaerobic_digestion_apples | DE | 9.28e-08 | biosphere | FALSE |  | 0 | 0 | 0 | 0 | 0 | 0 | 0 | 0 | 0 | 0 | 0.778 | 0 | 0 | 0 | 0 | 0 | 9.28e-08 | 0 | 0 | 0 | 0 | 0 | 0 | 0 | 0 | 0 | 0 | 7.2198e-08 | 0 | 0 | 0 | 0 | 0
treatment of biowaste, industrial composting, potatoes | industrial_composting_potatoes | kilogram | DE | treatment of biowaste, industrial composting, potatoes | industrial_composting_potatoes | DE | -1 | production | FALSE | [17 empty] | -1 | 0.051902 | 2.9631e-09 | 1.505e-09 | 2.5671e-09 | 1.0935e-08 | 0.0019588 | 7.1927e-05 | 0.0021689 | 0.0096286 | 3.8221e-07 | 8.6337e-05 | 0.020822 | 0.58902 | 0.011814 | 1.2529e-07 | 0.27798
market for municipal solid waste | ece0d02623ececa9be635634d30c9fad | kilogram | CH | treatment of biowaste, industrial composting, potatoes | industrial_composting_potatoes | DE | -1.85e-05 | technosphere | FALSE |  | -0.5194 | -4.6052e-09 | -6.2243e-09 | -4.2887e-08 | -4.1566e-09 | -0.0019987 | -0.00039306 | -0.00031261 | -0.0014686 | -7.446e-07 | -0.00014698 | -1.3997 | -0.59692 | -0.072207 | -1.9787e-07 | -0.36422 | -1.85e-05 | 9.6089e-06 | 8.5196e-14 | 1.1515e-13 | 7.9341e-13 | 7.6897e-14 | 3.6976e-08 | 7.2716e-09 | 5.7834e-09 | 2.717e-08 | 1.3775e-11 | 2.7192e-09 | 2.5894e-05 | 1.1043e-05 | 1.3358e-06 | 3.6607e-12 | 6.7381e-06
market for wastewater, average | ff1c8e1f34a25cccba366c1a2c8c47c4 | cubic meter | CH | treatment of biowaste, industrial composting, potatoes | industrial_composting_potatoes | DE | -0.000225 | technosphere | FALSE |  | -0.2496 | -2.2984e-08 | -1.273e-07 | -2.109e-06 | -3.3023e-08 | -0.030877 | -0.0016736 | -0.003948 | -0.011803 | -0.00091012 | -0.020731 | -4.7614 | -4.0001 | -4.4345 | -6.6596e-06 | -4.3641 | -0.000225 | 5.616e-05 | 5.1715e-12 | 2.8643e-11 | 4.7452e-10 | 7.4301e-12 | 6.9474e-06 | 3.7657e-07 | 8.883e-07 | 2.6557e-06 | 2.0478e-07 | 4.6645e-06 | 0.0010713 | 0.00090003 | 0.00099776 | 1.4984e-09 | 0.00098193
composting facility construction, open | 4c91d5adcf36eac12920142fb819a2c4 | unit | CH | treatment of biowaste, industrial composting, potatoes | industrial_composting_potatoes | DE | 7.41e-09 | technosphere | FALSE |  | 431230.2845 | 0.18121 | 0.17818 | 0.24646 | 0.095403 | 75861.433 | 3780.796 | 3420.1765 | 11503.5491 | 16.7079 | 1003.6139 | 3436396.413 | 63525189.3532 | 464514.4759 | 12.5737 | 15117124.6102 | 7.41e-09 | 0.0031954 | 1.3427e-09 | 1.3203e-09 | 1.8263e-09 | 7.0694e-10 | 0.00056213 | 2.8016e-05 | 2.5344e-05 | 8.5241e-05 | 1.2381e-07 | 7.4368e-06 | 0.025464 | 0.47072 | 0.0034421 | 9.3171e-08 | 0.11202
market for electricity, low voltage | 26ebe3c3a50e72de9d8935f04501b9dd | kilowatt hour | CH | treatment of biowaste, industrial composting, potatoes | industrial_composting_potatoes | DE | 0.0118 | technosphere | FALSE |  | 0.064977 | 1.8817e-08 | 6.0236e-09 | 3.9556e-08 | 5.337e-09 | 0.084434 | 0.00050166 | 0.00050249 | 0.0018498 | 3.9109e-06 | 0.00013901 | 0.17315 | 2.1012 | 0.15811 | 4.2611e-06 | 6.7283 | 0.0118 | 0.00076673 | 2.2204e-10 | 7.1079e-11 | 4.6676e-10 | 6.2976e-11 | 0.00099632 | 5.9196e-06 | 5.9293e-06 | 2.1828e-05 | 4.6149e-08 | 1.6403e-06 | 0.0020431 | 0.024795 | 0.0018658 | 5.0281e-08 | 0.079395
market for machine operation, diesel, >= 74.57 kW, low load factor | 1f03642b328aed91d4bf2853a7ebf854 | hour | GLO | treatment of biowaste, industrial composting, potatoes | industrial_composting_potatoes | DE | 0.00035211 | technosphere | FALSE |  | 20.7705 | 4.5389e-06 | 3.3553e-07 | 4.9703e-07 | 1.6548e-06 | 1.3582 | 0.093551 | 0.078627 | 0.30445 | 5.1596e-05 | 0.027679 | 8.0477 | 384.2101 | 0.83676 | 1.599e-05 | 287.8836 | 0.00035211 | 0.0073135 | 1.5982e-09 | 1.1815e-10 | 1.7501e-10 | 5.8267e-10 | 0.00047822 | 3.2941e-05 | 2.7686e-05 | 0.0001072 | 1.8168e-08 | 9.7463e-06 | 0.0028337 | 0.13529 | 0.00029463 | 5.6302e-09 | 0.10137
market for compost | 911c4ec4da61447f2c8e05e76f556443 | kilogram | GLO | treatment of biowaste, industrial composting, potatoes | industrial_composting_potatoes | DE | -0.45 | technosphere | FALSE |  | 0.0019763 | 4.5585e-10 | 7.398e-11 | 8.3626e-10 | 4.9935e-10 | 0.00018854 | 1.2072e-05 | 1.0984e-05 | 3.8523e-05 | 2.3792e-08 | 3.4529e-06 | 0.02359 | 0.094874 | 0.00034762 | 5.621e-08 | 0.035081 | -0.45 | -0.00088931 | -2.0513e-10 | -3.3291e-11 | -3.7632e-10 | -2.2471e-10 | -8.4843e-05 | -5.4323e-06 | -4.9428e-06 | -1.7335e-05 | -1.0706e-08 | -1.5538e-06 | -0.010616 | -0.042693 | -0.00015643 | -2.5295e-08 | -0.015787
Dinitrogen monoxide | 6dc1b46f-ee89-4495-95c4-b8a637bcd6cb | kilogram | ('air', 'urban air close to ground') | treatment of biowaste, industrial composting, potatoes | industrial_composting_potatoes | DE | 2.5e-05 | biosphere | FALSE |  | 298 | 0 | 0 | 0 | 0 | 0 | 0 | 0 | 0 | 0 | 0 | 0 | 0 | 0 | 0 | 0 | 2.5e-05 | 0.00745 | 0 | 0 | 0 | 0 | 0 | 0 | 0 | 0 | 0 | 0 | 0 | 0 | 0 | 0 | 0
Carbon dioxide, non-fossil | 73ed05cc-9727-4abf-9516-4b5c0fe54a16 | kilogram | ('air', 'urban air close to ground') | treatment of biowaste, industrial composting, potatoes | industrial_composting_potatoes | DE | 0.22 | biosphere | FALSE |  | 0 | 0 | 0 | 0 | 0 | 0 | 0 | 0 | 0 | 0 | 0 | 0 | 0 | 0 | 0 | 0 | 0.22 | 0 | 0 | 0 | 0 | 0 | 0 | 0 | 0 | 0 | 0 | 0 | 0 | 0 | 0 | 0 | 0
Hydrogen sulfide | e3cfaa07-9b68-4461-a06f-a0e4e59d41d3 | kilogram | ('air', 'urban air close to ground') | treatment of biowaste, industrial composting, potatoes | industrial_composting_potatoes | DE | 0.000526 | biosphere | FALSE |  | 0 | 0 | 0 | 0 | 0 | 0 | 0 | 0 | 0 | 0 | 0 | 0 | 0 | 0 | 0 | 0 | 0.000526 | 0 | 0 | 0 | 0 | 0 | 0 | 0 | 0 | 0 | 0 | 0 | 0 | 0 | 0 | 0 | 0
Methane, non-fossil | baf58fc9-573c-419c-8c16-831ac03203b9 | kilogram | ('air', 'urban air close to ground') | treatment of biowaste, industrial composting, potatoes | industrial_composting_potatoes | DE | 0.001 | biosphere | FALSE |  | 34 | 0 | 0 | 0 | 0 | 0 | 0.0101 | 0 | 0 | 0 | 0 | 0 | 0 | 0 | 0 | 0 | 0.001 | 0.034 | 0 | 0 | 0 | 0 | 0 | 1.01e-05 | 0 | 0 | 0 | 0 | 0 | 0 | 0 | 0 | 0
Water | 075e433b-4be4-448e-9510-9a5029c1ce94 | cubic meter | ('air',) | treatment of biowaste, industrial composting, potatoes | industrial_composting_potatoes | DE | 0.000125 | biosphere | FALSE |  | 0 | 0 | 0 | 0 | 0 | 0 | 0 | 0 | 0 | 0 | 0 | 0 | 0 | 42.95 | 0 | 0 | 0.000125 | 0 | 0 | 0 | 0 | 0 | 0 | 0 | 0 | 0 | 0 | 0 | 0 | 0 | 0.0053688 | 0 | 0
Ammonia | 9990b51b-7023-4700-bca0-1a32ef921f74 | kilogram | ('air', 'urban air close to ground') | treatment of biowaste, industrial composting, potatoes | industrial_composting_potatoes | DE | 0.0007 | biosphere | FALSE |  | 0 | 0 | 0 | 0 | 1.4e-05 | 0 | 0 | 3.02 | 13.47 | 0 | 0.092 | 0 | 0 | 0 | 0 | 0 | 0.0007 | 0 | 0 | 0 | 0 | 9.8e-09 | 0 | 0 | 0.002114 | 0.009429 | 0 | 6.44e-05 | 0 | 0 | 0 | 0 | 0
treatment of biowaste by anaerobic digestion, potatoes | anaerobic_digestion_potatoes | kilogram | DE | treatment of biowaste by anaerobic digestion, potatoes | anaerobic_digestion_potatoes | DE | -1 | production | FALSE | [17 empty] | -1 | 0.063631 | 2.1461e-09 | 5.9933e-10 | 2.1648e-09 | -5.1575e-10 | 0.00021236 | 5.7022e-05 | -0.00022878 | -0.001054 | 2.8697e-07 | 9.7587e-06 | 0.005348 | 0.032309 | 0.00059156 | -5.5872e-10 | 0.10917
anaerobic digestion plant construction, for biowaste | 20d7578df307441355196ebde23fcd1e | unit | CH | treatment of biowaste by anaerobic digestion, potatoes | anaerobic_digestion_potatoes | DE | 1.67e-09 | technosphere | FALSE |  | 531588.5372 | 0.067694 | 0.39381 | 0.62463 | 0.087978 | 45780.7164 | 3648.936 | 3352.0878 | 9596.7615 | 29.8222 | 842.48 | 5151855.51 | 30460219.201 | 260693.1416 | 47.833 | 11544173.988 | 1.67e-09 | 0.00088775 | 1.1305e-10 | 6.5767e-10 | 1.0431e-09 | 1.4692e-10 | 7.6454e-05 | 6.0937e-06 | 5.598e-06 | 1.6027e-05 | 4.9803e-08 | 1.4069e-06 | 0.0086036 | 0.050869 | 0.00043536 | 7.9881e-08 | 0.019279
market for machine operation, diesel, >= 74.57 kW, low load factor | 1f03642b328aed91d4bf2853a7ebf854 | hour | GLO | treatment of biowaste by anaerobic digestion, potatoes | anaerobic_digestion_potatoes | DE | 0.00035211 | technosphere | FALSE |  | 20.7705 | 4.5389e-06 | 3.3553e-07 | 4.9703e-07 | 1.6548e-06 | 1.3582 | 0.093551 | 0.078627 | 0.30445 | 5.1596e-05 | 0.027679 | 8.0477 | 384.2101 | 0.83676 | 1.599e-05 | 287.8836 | 0.00035211 | 0.0073135 | 1.5982e-09 | 1.1815e-10 | 1.7501e-10 | 5.8267e-10 | 0.00047822 | 3.2941e-05 | 2.7686e-05 | 0.0001072 | 1.8168e-08 | 9.7463e-06 | 0.0028337 | 0.13529 | 0.00029463 | 5.6302e-09 | 0.10137
market for wastewater, average | ff1c8e1f34a25cccba366c1a2c8c47c4 | cubic meter | CH | treatment of biowaste by anaerobic digestion, potatoes | anaerobic_digestion_potatoes | DE | -0.000225 | technosphere | FALSE |  | -0.2496 | -2.2984e-08 | -1.273e-07 | -2.109e-06 | -3.3023e-08 | -0.030877 | -0.0016736 | -0.003948 | -0.011803 | -0.00091012 | -0.020731 | -4.7614 | -4.0001 | -4.4345 | -6.6596e-06 | -4.3641 | -0.000225 | 5.616e-05 | 5.1715e-12 | 2.8643e-11 | 4.7452e-10 | 7.4301e-12 | 6.9474e-06 | 3.7657e-07 | 8.883e-07 | 2.6557e-06 | 2.0478e-07 | 4.6645e-06 | 0.0010713 | 0.00090003 | 0.00099776 | 1.4984e-09 | 0.00098193
market for electricity, low voltage | 26ebe3c3a50e72de9d8935f04501b9dd | kilowatt hour | CH | treatment of biowaste by anaerobic digestion, potatoes | anaerobic_digestion_potatoes | DE | 0.002135 | technosphere | FALSE |  | 0.064977 | 1.8817e-08 | 6.0236e-09 | 3.9556e-08 | 5.337e-09 | 0.084434 | 0.00050166 | 0.00050249 | 0.0018498 | 3.9109e-06 | 0.00013901 | 0.17315 | 2.1012 | 0.15811 | 4.2611e-06 | 6.7283 | 0.002135 | 0.00013873 | 4.0174e-11 | 1.286e-11 | 8.4453e-11 | 1.1394e-11 | 0.00018027 | 1.071e-06 | 1.0728e-06 | 3.9494e-06 | 8.3499e-09 | 2.9679e-07 | 0.00036967 | 0.0044862 | 0.00033758 | 9.0975e-09 | 0.014365
market for heat, central or small-scale, other than natural gas | da08519cdc58aea76bc36725154b1b30 | megajoule | CH | treatment of biowaste by anaerobic digestion, potatoes | anaerobic_digestion_potatoes | DE | 0.2416 | technosphere | FALSE |  | 0.05128 | 1.1008e-08 | 5.7697e-10 | 1.8605e-08 | 1.3719e-08 | 0.0036985 | 0.00021241 | 0.00021488 | 0.00068973 | 2.2442e-07 | 6.1402e-05 | 0.040562 | 1.0763 | 0.00355 | 1.7594e-07 | 0.71959 | 0.2416 | 0.012389 | 2.6594e-09 | 1.394e-10 | 4.4951e-09 | 3.3144e-09 | 0.00089356 | 5.1318e-05 | 5.1916e-05 | 0.00016664 | 5.422e-08 | 1.4835e-05 | 0.0097997 | 0.26004 | 0.00085768 | 4.2506e-08 | 0.17385
market for tap water | 6c6c1c7a6015f6654f0966a247bbed58 | kilogram | CH | treatment of biowaste by anaerobic digestion, potatoes | anaerobic_digestion_potatoes | DE | 0.225 | technosphere | FALSE |  | 6.7717e-05 | 1.5724e-11 | 2.6353e-11 | 5.6714e-11 | 8.0299e-12 | 4.3907e-05 | 4.897e-07 | 5.5355e-07 | 1.5699e-06 | 2.9151e-09 | 1.2989e-07 | 0.00036522 | 0.0018621 | 0.00018353 | 1.5353e-09 | 0.0039596 | 0.225 | 1.5236e-05 | 3.5378e-12 | 5.9295e-12 | 1.2761e-11 | 1.8067e-12 | 9.8791e-06 | 1.1018e-07 | 1.2455e-07 | 3.5323e-07 | 6.559e-10 | 2.9225e-08 | 8.2174e-05 | 0.00041897 | 4.1294e-05 | 3.4544e-10 | 0.0008909
digester sludge, Recycled Content cut-off | 206c9c75d7e996587ebd33d8ef7f83b3 | kilogram | GLO | treatment of biowaste by anaerobic digestion, potatoes | anaerobic_digestion_potatoes | DE | -0.62 | technosphere | FALSE |  | 0 | 0 | 0 | 0 | 0 | 0 | 0 | 0 | 0 | 0 | 0 | 0 | 0 | 0 | 0 | 0 | -0.62 | 0 | 0 | 0 | 0 | 0 | 0 | 0 | 0 | 0 | 0 | 0 | 0 | 0 | 0 | 0 | 0
market for biogas | 381392ac35ec7f41e20fae60c431dc52 | cubic meter | CH | treatment of biowaste by anaerobic digestion, potatoes | anaerobic_digestion_potatoes | DE | -0.1 | technosphere | FALSE |  | 0.48603 | 2.2735e-08 | 3.6331e-09 | 4.1201e-08 | 4.5804e-08 | 0.01433 | 0.00059128 | 0.0031607 | 0.013508 | 1.1941e-06 | 0.00021991 | 0.17412 | 4.1969 | 0.023727 | 1.3952e-06 | 2.0157 | -0.1 | -0.048603 | -2.2735e-09 | -3.6331e-10 | -4.1201e-09 | -4.5804e-09 | -0.001433 | -5.9128e-05 | -0.00031607 | -0.0013508 | -1.1941e-07 | -2.1991e-05 | -0.017412 | -0.41969 | -0.0023727 | -1.3952e-07 | -0.20157
Methane, non-fossil | baf58fc9-573c-419c-8c16-831ac03203b9 | kilogram | ('air', 'urban air close to ground') | treatment of biowaste by anaerobic digestion, potatoes | anaerobic_digestion_potatoes | DE | 0.0024 | biosphere | FALSE |  | 34 | 0 | 0 | 0 | 0 | 0 | 0.0101 | 0 | 0 | 0 | 0 | 0 | 0 | 0 | 0 | 0 | 0.0024 | 0.0816 | 0 | 0 | 0 | 0 | 0 | 2.424e-05 | 0 | 0 | 0 | 0 | 0 | 0 | 0 | 0 | 0
Nitrite | 9f5bfac4-cbb6-4b38-afb9-cf563fc5ca15 | kilogram | ('water',) | treatment of biowaste by anaerobic digestion, potatoes | anaerobic_digestion_potatoes | DE | 9.28e-08 | biosphere | FALSE |  | 0 | 0 | 0 | 0 | 0 | 0 | 0 | 0 | 0 | 0 | 0.304 | 0 | 0 | 0 | 0 | 0 | 9.28e-08 | 0 | 0 | 0 | 0 | 0 | 0 | 0 | 0 | 0 | 0 | 2.8211e-08 | 0 | 0 | 0 | 0 | 0
Phosphorus | 2d4b8ec1-8d53-4e62-8a11-ebc45909b02e | kilogram | ('water',) | treatment of biowaste by anaerobic digestion, potatoes | anaerobic_digestion_potatoes | DE | 7.04e-08 | biosphere | FALSE |  | 0 | 0 | 0 | 0 | 0 | 0 | 0 | 0 | 0 | 1 | 0 | 0 | 0 | 0 | 0 | 0 | 7.04e-08 | 0 | 0 | 0 | 0 | 0 | 0 | 0 | 0 | 0 | 7.04e-08 | 0 | 0 | 0 | 0 | 0 | 0
Hydrogen sulfide | e3cfaa07-9b68-4461-a06f-a0e4e59d41d3 | kilogram | ('air', 'urban air close to ground') | treatment of biowaste by anaerobic digestion, potatoes | anaerobic_digestion_potatoes | DE | 8.96e-05 | biosphere | FALSE |  | 0 | 0 | 0 | 0 | 0 | 0 | 0 | 0 | 0 | 0 | 0 | 0 | 0 | 0 | 0 | 0 | 8.96e-05 | 0 | 0 | 0 | 0 | 0 | 0 | 0 | 0 | 0 | 0 | 0 | 0 | 0 | 0 | 0 | 0
Carbon dioxide, non-fossil | 73ed05cc-9727-4abf-9516-4b5c0fe54a16 | kilogram | ('air', 'urban air close to ground') | treatment of biowaste by anaerobic digestion, potatoes | anaerobic_digestion_potatoes | DE | 0.21 | biosphere | FALSE |  | 0 | 0 | 0 | 0 | 0 | 0 | 0 | 0 | 0 | 0 | 0 | 0 | 0 | 0 | 0 | 0 | 0.21 | 0 | 0 | 0 | 0 | 0 | 0 | 0 | 0 | 0 | 0 | 0 | 0 | 0 | 0 | 0 | 0
Dinitrogen monoxide | 6dc1b46f-ee89-4495-95c4-b8a637bcd6cb | kilogram | ('air', 'urban air close to ground') | treatment of biowaste by anaerobic digestion, potatoes | anaerobic_digestion_potatoes | DE | 3.3e-05 | biosphere | FALSE |  | 298 | 0 | 0 | 0 | 0 | 0 | 0 | 0 | 0 | 0 | 0 | 0 | 0 | 0 | 0 | 0 | 3.3e-05 | 0.009834 | 0 | 0 | 0 | 0 | 0 | 0 | 0 | 0 | 0 | 0 | 0 | 0 | 0 | 0 | 0
Nitrogen, organic bound | a703733d-fabc-487b-826a-06c11ac4c0c6 | kilogram | ('water',) | treatment of biowaste by anaerobic digestion, potatoes | anaerobic_digestion_potatoes | DE | 1.09e-07 | biosphere | FALSE |  | 0 | 0 | 0 | 0 | 0 | 0 | 0 | 0 | 0 | 0 | 0 | 0 | 0 | 0 | 0 | 0 | 1.09e-07 | 0 | 0 | 0 | 0 | 0 | 0 | 0 | 0 | 0 | 0 | 0 | 0 | 0 | 0 | 0 | 0
Nitrate | 5189de76-6bbb-44ba-8c42-5714f1b4371f | kilogram | ('water',) | treatment of biowaste by anaerobic digestion, potatoes | anaerobic_digestion_potatoes | DE | 2.97e-06 | biosphere | FALSE |  | 0 | 0 | 0 | 0 | 0 | 0 | 0 | 0 | 0 | 0 | 0.226 | 0 | 0 | 0 | 0 | 0 | 2.97e-06 | 0 | 0 | 0 | 0 | 0 | 0 | 0 | 0 | 0 | 0 | 6.7122e-07 | 0 | 0 | 0 | 0 | 0
Ammonium, ion | fb005c47-7b90-41f3-a5ca-f0eb11db354a | kilogram | ('water',) | treatment of biowaste by anaerobic digestion, potatoes | anaerobic_digestion_potatoes | DE | 9.28e-08 | biosphere | FALSE |  | 0 | 0 | 0 | 0 | 0 | 0 | 0 | 0 | 0 | 0 | 0.778 | 0 | 0 | 0 | 0 | 0 | 9.28e-08 | 0 | 0 | 0 | 0 | 0 | 0 | 0 | 0 | 0 | 0 | 7.2198e-08 | 0 | 0 | 0 | 0 | 0

## LCI_db2_S1 (hidden)
input | input code | input unit | input location | activity | activity code | activity location | amount | type | material flow | formula | GW | OD | HTc | HTnc | PM | IR | POF | AC | TE | FE | ME | ET | LU | RDw | RDm | RDf | formula excel | GW Impact | OD Impact | HTc Impact | HTnc Impact | PM Impact | IR Impact | POF Impact | AC Impact | TE Impact | FE Impact | ME Impact | ET Impact | LU Impact | RDw Impact | RDm Impact | RDf Impact
biowaste generation | waste_generation | kilogram | DE | biowaste generation | waste_generation | DE | -1 | production | FALSE | [17 empty] | -1 | -0.04556 | 1.9159e-09 | -2.6081e-09 | -6.3078e-08 | -8.2186e-09 | 9.4965e-05 | -0.00011345 | -0.0013917 | -0.0061005 | -1.6261e-05 | -0.0005314 | -1.4747 | -15.6462 | -1.1865 | -1.1108e-07 | 0.038793
industrial composting | PW1 | kilogram | DE | biowaste generation | waste_generation | DE | -0.4 | technosphere | TRUE |  | 0.039085 | 1.1811e-10 | 1.4194e-09 | 1.6081e-09 | 9.096e-09 | 0.0011203 | -5.9004e-05 | 0.0020853 | 0.0092551 | 3.5389e-07 | 5.2323e-05 | 0.01283 | 0.31348 | 0.011401 | 1.0451e-07 | 0.10002 | -0.4 | -0.015634 | -4.7243e-11 | -5.6778e-10 | -6.4326e-10 | -3.6384e-09 | -0.00044814 | 2.3601e-05 | -0.00083411 | -0.003702 | -1.4156e-07 | -2.0929e-05 | -0.0051322 | -0.12539 | -0.0045606 | -4.1802e-08 | -0.040008
anaerobic digestion | PW2 | kilogram | DE | biowaste generation | waste_generation | DE | -0.4 | technosphere | TRUE |  | 0.043811 | -2.3353e-09 | 3.9355e-10 | -8.7112e-12 | -2.9236e-09 | -0.0011481 | -0.00010605 | -0.00034111 | -0.0015321 | 2.2705e-07 | -3.374e-05 | -0.024797 | -0.49163 | -0.0003001 | -5.4697e-08 | -0.17733 | -0.4 | -0.017525 | 9.3412e-10 | -1.5742e-10 | 3.4845e-12 | 1.1695e-09 | 0.00045923 | 4.2422e-05 | 0.00013644 | 0.00061285 | -9.0821e-08 | 1.3496e-05 | 0.0099188 | 0.19665 | 0.00012004 | 2.1879e-08 | 0.070934
donation | PW3 | kilogram | DE | biowaste generation | waste_generation | DE | -0.2 | technosphere | TRUE |  | 0.062006 | -5.145e-09 | 9.4143e-09 | 3.1219e-07 | 2.8748e-08 | -0.00041938 | 0.00089737 | 0.0034704 | 0.015057 | 8.0141e-05 | 0.0026199 | 7.3975 | 78.5873 | 5.9101 | 4.5578e-07 | -0.039337 | -0.2 | -0.012401 | 1.029e-09 | -1.8829e-09 | -6.2439e-08 | -5.7496e-09 | 8.3876e-05 | -0.00017947 | -0.00069408 | -0.0030113 | -1.6028e-05 | -0.00052397 | -1.4795 | -15.7175 | -1.182 | -9.1157e-08 | 0.0078673
industrial composting | PW1 | kilogram | DE | industrial composting | PW1 | DE | -1 | production | FALSE | [17 empty] | -1 | -0.039085 | -1.1811e-10 | -1.4194e-09 | -1.6081e-09 | -9.096e-09 | -0.0011203 | 5.9004e-05 | -0.0020853 | -0.0092551 | -3.5389e-07 | -5.2323e-05 | -0.01283 | -0.31348 | -0.011401 | -1.0451e-07 | -0.10002
industrial composting, apples | PW1_apples | kilogram | DE | industrial composting | PW1 | DE | -0.6 | technosphere | TRUE |  | 0.039085 | 1.1811e-10 | 1.4194e-09 | 1.6081e-09 | 9.096e-09 | 0.0011203 | -5.9004e-05 | 0.0020853 | 0.0092551 | 3.5389e-07 | 5.2323e-05 | 0.01283 | 0.31348 | 0.011401 | 1.0451e-07 | 0.10002 | -0.6 | -0.023451 | -7.0864e-11 | -8.5166e-10 | -9.6489e-10 | -5.4576e-09 | -0.00067221 | 3.5402e-05 | -0.0012512 | -0.005553 | -2.1233e-07 | -3.1394e-05 | -0.0076983 | -0.18809 | -0.0068409 | -6.2703e-08 | -0.060012
industrial composting, potatoes | PW1_potatoes | kilogram | DE | industrial composting | PW1 | DE | -0.4 | technosphere | TRUE |  | 0.039085 | 1.1811e-10 | 1.4194e-09 | 1.6081e-09 | 9.096e-09 | 0.0011203 | -5.9004e-05 | 0.0020853 | 0.0092551 | 3.5389e-07 | 5.2323e-05 | 0.01283 | 0.31348 | 0.011401 | 1.0451e-07 | 0.10002 | -0.4 | -0.015634 | -4.7243e-11 | -5.6778e-10 | -6.4326e-10 | -3.6384e-09 | -0.00044814 | 2.3601e-05 | -0.00083411 | -0.003702 | -1.4156e-07 | -2.0929e-05 | -0.0051322 | -0.12539 | -0.0045606 | -4.1802e-08 | -0.040008
industrial composting, apples | PW1_apples | kilogram | DE | industrial composting, apples | PW1_apples | DE | -1 | production | FALSE | [17 empty] | -1 | -0.039085 | -1.1811e-10 | -1.4194e-09 | -1.6081e-09 | -9.096e-09 | -0.0011203 | 5.9004e-05 | -0.0020853 | -0.0092551 | -3.5389e-07 | -5.2323e-05 | -0.01283 | -0.31348 | -0.011401 | -1.0451e-07 | -0.10002
treatment of biowaste, industrial composting, apples | industrial_composting_apples | kilogram | DE | industrial composting, apples | PW1_apples | DE | 1 | technosphere | TRUE |  | -0.051902 | -2.9631e-09 | -1.505e-09 | -2.5671e-09 | -1.0935e-08 | -0.0019588 | -7.1927e-05 | -0.0021689 | -0.0096286 | -3.8221e-07 | -8.6337e-05 | -0.020822 | -0.58902 | -0.011814 | -1.2529e-07 | -0.27798 | 1 | -0.051902 | -2.9631e-09 | -1.505e-09 | -2.5671e-09 | -1.0935e-08 | -0.0019588 | -7.1927e-05 | -0.0021689 | -0.0096286 | -3.8221e-07 | -8.6337e-05 | -0.020822 | -0.58902 | -0.011814 | -1.2529e-07 | -0.27798
market for municipal waste collection service by 21 metric ton lorry | a7324bc4c825a561174c1d3c3de59fa0 | ton kilometer | GLO | industrial composting, apples | PW1_apples | DE | 0.01 | technosphere | FALSE |  | 1.1417 | 2.5177e-07 | 6.1559e-09 | 7.1599e-08 | 1.7256e-07 | 0.073407 | 0.01245 | 0.0077904 | 0.035264 | 2.1999e-06 | 0.0032117 | 0.35609 | 22.5865 | 0.031656 | 1.4114e-06 | 15.6254 | 0.01 | 0.011417 | 2.5177e-09 | 6.1559e-11 | 7.1599e-10 | 1.7256e-09 | 0.00073407 | 0.0001245 | 7.7904e-05 | 0.00035264 | 2.1999e-08 | 3.2117e-05 | 0.0035609 | 0.22586 | 0.00031656 | 1.4114e-08 | 0.15625
market for transport, freight, lorry 16-32 metric ton, EURO5 | f8b9f4e1cdefe8ef1e735a212cc51382 | ton kilometer | RoW | industrial composting, apples | PW1_apples | DE | 0.01 | technosphere | FALSE | P2/1000 | 0.14006 | 3.2728e-08 | 2.4036e-09 | 2.4292e-08 | 1.1371e-08 | 0.010439 | 0.0006429 | 0.0005737 | 0.0020919 | 6.3194e-07 | 0.00018969 | 0.44307 | 4.9678 | 0.0095851 | 6.6707e-07 | 2.1708 | 0.01 | 0.0014006 | 3.2728e-10 | 2.4036e-11 | 2.4292e-10 | 1.1371e-10 | 0.00010439 | 6.429e-06 | 5.737e-06 | 2.0919e-05 | 6.3194e-09 | 1.8969e-06 | 0.0044307 | 0.049678 | 9.5851e-05 | 6.6707e-09 | 0.021708
industrial composting, potatoes | PW1_potatoes | kilogram | DE | industrial composting, potatoes | PW1_potatoes | DE | -1 | production | FALSE | [17 empty] | -1 | -0.039085 | -1.1811e-10 | -1.4194e-09 | -1.6081e-09 | -9.096e-09 | -0.0011203 | 5.9004e-05 | -0.0020853 | -0.0092551 | -3.5389e-07 | -5.2323e-05 | -0.01283 | -0.31348 | -0.011401 | -1.0451e-07 | -0.10002
treatment of biowaste, industrial composting, potatoes | industrial_composting_potatoes | kilogram | DE | industrial composting, potatoes | PW1_potatoes | DE | 1 | technosphere | TRUE |  | -0.051902 | -2.9631e-09 | -1.505e-09 | -2.5671e-09 | -1.0935e-08 | -0.0019588 | -7.1927e-05 | -0.0021689 | -0.0096286 | -3.8221e-07 | -8.6337e-05 | -0.020822 | -0.58902 | -0.011814 | -1.2529e-07 | -0.27798 | 1 | -0.051902 | -2.9631e-09 | -1.505e-09 | -2.5671e-09 | -1.0935e-08 | -0.0019588 | -7.1927e-05 | -0.0021689 | -0.0096286 | -3.8221e-07 | -8.6337e-05 | -0.020822 | -0.58902 | -0.011814 | -1.2529e-07 | -0.27798
market for municipal waste collection service by 21 metric ton lorry | a7324bc4c825a561174c1d3c3de59fa0 | ton kilometer | GLO | industrial composting, potatoes | PW1_potatoes | DE | 0.01 | technosphere | FALSE |  | 1.1417 | 2.5177e-07 | 6.1559e-09 | 7.1599e-08 | 1.7256e-07 | 0.073407 | 0.01245 | 0.0077904 | 0.035264 | 2.1999e-06 | 0.0032117 | 0.35609 | 22.5865 | 0.031656 | 1.4114e-06 | 15.6254 | 0.01 | 0.011417 | 2.5177e-09 | 6.1559e-11 | 7.1599e-10 | 1.7256e-09 | 0.00073407 | 0.0001245 | 7.7904e-05 | 0.00035264 | 2.1999e-08 | 3.2117e-05 | 0.0035609 | 0.22586 | 0.00031656 | 1.4114e-08 | 0.15625
market for transport, freight, lorry 16-32 metric ton, EURO5 | f8b9f4e1cdefe8ef1e735a212cc51382 | ton kilometer | RoW | industrial composting, potatoes | PW1_potatoes | DE | 0.01 | technosphere | FALSE | P2/1000 | 0.14006 | 3.2728e-08 | 2.4036e-09 | 2.4292e-08 | 1.1371e-08 | 0.010439 | 0.0006429 | 0.0005737 | 0.0020919 | 6.3194e-07 | 0.00018969 | 0.44307 | 4.9678 | 0.0095851 | 6.6707e-07 | 2.1708 | 0.01 | 0.0014006 | 3.2728e-10 | 2.4036e-11 | 2.4292e-10 | 1.1371e-10 | 0.00010439 | 6.429e-06 | 5.737e-06 | 2.0919e-05 | 6.3194e-09 | 1.8969e-06 | 0.0044307 | 0.049678 | 9.5851e-05 | 6.6707e-09 | 0.021708
anaerobic digestion | PW2 | kilogram | DE | anaerobic digestion | PW2 | DE | -1 | production | FALSE | [17 empty] | -1 | -0.043811 | 2.3353e-09 | -3.9355e-10 | 8.7112e-12 | 2.9236e-09 | 0.0011481 | 0.00010605 | 0.00034111 | 0.0015321 | -2.2705e-07 | 3.374e-05 | 0.024797 | 0.49163 | 0.0003001 | 5.4697e-08 | 0.17733
anaerobic digestion, apples | PW2_apples | kilogram | DE | anaerobic digestion | PW2 | DE | -0.6 | technosphere | TRUE |  | 0.043811 | -2.3353e-09 | 3.9355e-10 | -8.7112e-12 | -2.9236e-09 | -0.0011481 | -0.00010605 | -0.00034111 | -0.0015321 | 2.2705e-07 | -3.374e-05 | -0.024797 | -0.49163 | -0.0003001 | -5.4697e-08 | -0.17733 | -0.6 | -0.026287 | 1.4012e-09 | -2.3613e-10 | 5.2267e-12 | 1.7542e-09 | 0.00068884 | 6.3633e-05 | 0.00020466 | 0.00091928 | -1.3623e-07 | 2.0244e-05 | 0.014878 | 0.29498 | 0.00018006 | 3.2818e-08 | 0.1064
anaerobic digestion, potatoes | PW2_potatoes | kilogram | DE | anaerobic digestion | PW2 | DE | -0.4 | technosphere | TRUE |  | 0.043811 | -2.3353e-09 | 3.9355e-10 | -8.7112e-12 | -2.9236e-09 | -0.0011481 | -0.00010605 | -0.00034111 | -0.0015321 | 2.2705e-07 | -3.374e-05 | -0.024797 | -0.49163 | -0.0003001 | -5.4697e-08 | -0.17733 | -0.4 | -0.017525 | 9.3412e-10 | -1.5742e-10 | 3.4845e-12 | 1.1695e-09 | 0.00045923 | 4.2422e-05 | 0.00013644 | 0.00061285 | -9.0821e-08 | 1.3496e-05 | 0.0099188 | 0.19665 | 0.00012004 | 2.1879e-08 | 0.070934
anaerobic digestion, apples | PW2_apples | kilogram | DE | anaerobic digestion, apples | PW2_apples | DE | -1 | production | FALSE | [17 empty] | -1 | -0.043811 | 2.3353e-09 | -3.9355e-10 | 8.7112e-12 | 2.9236e-09 | 0.0011481 | 0.00010605 | 0.00034111 | 0.0015321 | -2.2705e-07 | 3.374e-05 | 0.024797 | 0.49163 | 0.0003001 | 5.4697e-08 | 0.17733
treatment of biowaste by anaerobic digestion, apples | anaerobic_digestion_apples | kilogram | DE | anaerobic digestion, apples | PW2_apples | DE | 1 | technosphere | TRUE |  | -0.063631 | -2.1461e-09 | -5.9933e-10 | -2.1648e-09 | 5.1575e-10 | -0.00021236 | -5.7022e-05 | 0.00022878 | 0.001054 | -2.8697e-07 | -9.7587e-06 | -0.005348 | -0.032309 | -0.00059156 | 5.5872e-10 | -0.10917 | 1 | -0.063631 | -2.1461e-09 | -5.9933e-10 | -2.1648e-09 | 5.1575e-10 | -0.00021236 | -5.7022e-05 | 0.00022878 | 0.001054 | -2.8697e-07 | -9.7587e-06 | -0.005348 | -0.032309 | -0.00059156 | 5.5872e-10 | -0.10917
market for municipal waste collection service by 21 metric ton lorry | a7324bc4c825a561174c1d3c3de59fa0 | ton kilometer | GLO | anaerobic digestion, apples | PW2_apples | DE | 0.01 | technosphere | FALSE |  | 1.1417 | 2.5177e-07 | 6.1559e-09 | 7.1599e-08 | 1.7256e-07 | 0.073407 | 0.01245 | 0.0077904 | 0.035264 | 2.1999e-06 | 0.0032117 | 0.35609 | 22.5865 | 0.031656 | 1.4114e-06 | 15.6254 | 0.01 | 0.011417 | 2.5177e-09 | 6.1559e-11 | 7.1599e-10 | 1.7256e-09 | 0.00073407 | 0.0001245 | 7.7904e-05 | 0.00035264 | 2.1999e-08 | 3.2117e-05 | 0.0035609 | 0.22586 | 0.00031656 | 1.4114e-08 | 0.15625
market for transport, freight, lorry 16-32 metric ton, EURO5 | f8b9f4e1cdefe8ef1e735a212cc51382 | ton kilometer | RoW | anaerobic digestion, apples | PW2_apples | DE | 0.06 | technosphere | FALSE | P3/1000 | 0.14006 | 3.2728e-08 | 2.4036e-09 | 2.4292e-08 | 1.1371e-08 | 0.010439 | 0.0006429 | 0.0005737 | 0.0020919 | 6.3194e-07 | 0.00018969 | 0.44307 | 4.9678 | 0.0095851 | 6.6707e-07 | 2.1708 | 0.06 | 0.0084033 | 1.9637e-09 | 1.4422e-10 | 1.4575e-09 | 6.8227e-10 | 0.00062636 | 3.8574e-05 | 3.4422e-05 | 0.00012551 | 3.7916e-08 | 1.1382e-05 | 0.026584 | 0.29807 | 0.0005751 | 4.0024e-08 | 0.13025
anaerobic digestion, potatoes | PW2_potatoes | kilogram | DE | anaerobic digestion, potatoes | PW2_potatoes | DE | -1 | production | FALSE | [17 empty] | -1 | -0.043811 | 2.3353e-09 | -3.9355e-10 | 8.7112e-12 | 2.9236e-09 | 0.0011481 | 0.00010605 | 0.00034111 | 0.0015321 | -2.2705e-07 | 3.374e-05 | 0.024797 | 0.49163 | 0.0003001 | 5.4697e-08 | 0.17733
treatment of biowaste by anaerobic digestion, potatoes | anaerobic_digestion_potatoes | kilogram | DE | anaerobic digestion, potatoes | PW2_potatoes | DE | 1 | technosphere | TRUE |  | -0.063631 | -2.1461e-09 | -5.9933e-10 | -2.1648e-09 | 5.1575e-10 | -0.00021236 | -5.7022e-05 | 0.00022878 | 0.001054 | -2.8697e-07 | -9.7587e-06 | -0.005348 | -0.032309 | -0.00059156 | 5.5872e-10 | -0.10917 | 1 | -0.063631 | -2.1461e-09 | -5.9933e-10 | -2.1648e-09 | 5.1575e-10 | -0.00021236 | -5.7022e-05 | 0.00022878 | 0.001054 | -2.8697e-07 | -9.7587e-06 | -0.005348 | -0.032309 | -0.00059156 | 5.5872e-10 | -0.10917
market for municipal waste collection service by 21 metric ton lorry | a7324bc4c825a561174c1d3c3de59fa0 | ton kilometer | GLO | anaerobic digestion, potatoes | PW2_potatoes | DE | 0.01 | technosphere | FALSE |  | 1.1417 | 2.5177e-07 | 6.1559e-09 | 7.1599e-08 | 1.7256e-07 | 0.073407 | 0.01245 | 0.0077904 | 0.035264 | 2.1999e-06 | 0.0032117 | 0.35609 | 22.5865 | 0.031656 | 1.4114e-06 | 15.6254 | 0.01 | 0.011417 | 2.5177e-09 | 6.1559e-11 | 7.1599e-10 | 1.7256e-09 | 0.00073407 | 0.0001245 | 7.7904e-05 | 0.00035264 | 2.1999e-08 | 3.2117e-05 | 0.0035609 | 0.22586 | 0.00031656 | 1.4114e-08 | 0.15625
market for transport, freight, lorry 16-32 metric ton, EURO5 | f8b9f4e1cdefe8ef1e735a212cc51382 | ton kilometer | RoW | anaerobic digestion, potatoes | PW2_potatoes | DE | 0.06 | technosphere | FALSE | P3/1000 | 0.14006 | 3.2728e-08 | 2.4036e-09 | 2.4292e-08 | 1.1371e-08 | 0.010439 | 0.0006429 | 0.0005737 | 0.0020919 | 6.3194e-07 | 0.00018969 | 0.44307 | 4.9678 | 0.0095851 | 6.6707e-07 | 2.1708 | 0.06 | 0.0084033 | 1.9637e-09 | 1.4422e-10 | 1.4575e-09 | 6.8227e-10 | 0.00062636 | 3.8574e-05 | 3.4422e-05 | 0.00012551 | 3.7916e-08 | 1.1382e-05 | 0.026584 | 0.29807 | 0.0005751 | 4.0024e-08 | 0.13025
donation | PW3 | kilogram | DE | donation | PW3 | DE | -1 | production | FALSE | [17 empty] | -1 | -0.062006 | 5.145e-09 | -9.4143e-09 | -3.1219e-07 | -2.8748e-08 | 0.00041938 | -0.00089737 | -0.0034704 | -0.015057 | -8.0141e-05 | -0.0026199 | -7.3975 | -78.5873 | -5.9101 | -4.5578e-07 | 0.039337
donation, apples | PW3_apples | kilogram | DE | donation | PW3 | DE | -0.6 | technosphere | TRUE |  | 0.047565 | -7.9756e-09 | 7.4654e-09 | -3.0329e-08 | 1.7859e-08 | 7.1963e-05 | 0.0011344 | 0.0019628 | 0.0083047 | 3.2204e-05 | 0.0020921 | 7.2643 | 93.6591 | 7.5936 | 3.3901e-07 | 0.031836 | -0.6 | -0.028539 | 4.7854e-09 | -4.4792e-09 | 1.8197e-08 | -1.0716e-08 | -4.3178e-05 | -0.00068065 | -0.0011777 | -0.0049828 | -1.9323e-05 | -0.0012552 | -4.3586 | -56.1955 | -4.5561 | -2.0341e-07 | -0.019102
donation, potatoes | PW3_potatoes | kilogram | DE | donation | PW3 | DE | -0.4 | technosphere | TRUE |  | 0.083668 | -8.992e-10 | 1.2338e-08 | 8.2598e-07 | 4.5081e-08 | -0.0011564 | 0.00054179 | 0.0057318 | 0.025184 | 0.00015205 | 0.0034115 | 7.5973 | 55.9796 | 3.3848 | 6.3094e-07 | -0.1461 | -0.4 | -0.033467 | 3.5968e-10 | -4.9351e-09 | -3.3039e-07 | -1.8032e-08 | 0.00046256 | -0.00021672 | -0.0022927 | -0.010074 | -6.0818e-05 | -0.0013646 | -3.0389 | -22.3918 | -1.3539 | -2.5238e-07 | 0.058438
donation, apples | PW3_apples | kilogram | DE | donation, apples | PW3_apples | DE | -1 | production | FALSE | [17 empty] | -1 | -0.047565 | 7.9756e-09 | -7.4654e-09 | 3.0329e-08 | -1.7859e-08 | -7.1963e-05 | -0.0011344 | -0.0019628 | -0.0083047 | -3.2204e-05 | -0.0020921 | -7.2643 | -93.6591 | -7.5936 | -3.3901e-07 | -0.031836
market for apple | 021851ad3a15371e7063c1015730bcb5 | kilogram | GLO | donation, apples | PW3_apples | DE | -1 | technosphere | FALSE |  | 0.22413 | 2.9679e-08 | 1.574e-08 | -7.7413e-09 | 2.6368e-08 | 0.013525 | 0.0019834 | 0.0027695 | 0.011 | 3.4213e-05 | 0.0023341 | 7.9139 | 98.7412 | 7.62 | 3.8853e-06 | 2.8079 | -1 | -0.22413 | -2.9679e-08 | -1.574e-08 | 7.7413e-09 | -2.6368e-08 | -0.013525 | -0.0019834 | -0.0027695 | -0.011 | -3.4213e-05 | -0.0023341 | -7.9139 | -98.7412 | -7.62 | -3.8853e-06 | -2.8079
market for transport, passenger car, large size, diesel, EURO 5 | 75708805ad094b9807a5709c339e3432 | kilometer | GLO | donation, apples | PW3_apples | DE | 0.15 | technosphere | FALSE | P1/100 | 0.29428 | 6.2758e-08 | 1.3791e-08 | 3.7646e-08 | 1.4181e-08 | 0.022422 | 0.0014149 | 0.0013446 | 0.0044917 | 3.3482e-06 | 0.00040346 | 1.0827 | 8.4701 | 0.044106 | 5.9105e-06 | 4.6269 | 0.6 | 0.17657 | 3.7655e-08 | 8.2746e-09 | 2.2588e-08 | 8.5085e-09 | 0.013453 | 0.00084893 | 0.00080673 | 0.002695 | 2.0089e-06 | 0.00024208 | 0.64963 | 5.082 | 0.026464 | 3.5463e-06 | 2.7761
donation, potatoes | PW3_potatoes | kilogram | DE | donation, potatoes | PW3_potatoes | DE | -1 | production | FALSE | [17 empty] | -1 | -0.083668 | 8.992e-10 | -1.2338e-08 | -8.2598e-07 | -4.5081e-08 | 0.0011564 | -0.00054179 | -0.0057318 | -0.025184 | -0.00015205 | -0.0034115 | -7.5973 | -55.9796 | -3.3848 | -6.3094e-07 | 0.1461
market for potato | c1c12c184034bc4c347674809328fda1 | kilogram | GLO | donation, potatoes | PW3_potatoes | DE | -1 | technosphere | FALSE |  | 0.26024 | 3.6756e-08 | 2.0612e-08 | 8.4856e-07 | 5.359e-08 | 0.012297 | 0.0013907 | 0.0065386 | 0.027879 | 0.00015405 | 0.0036536 | 8.2469 | 61.0617 | 3.4113 | 4.1772e-06 | 2.63 | -1 | -0.26024 | -3.6756e-08 | -2.0612e-08 | -8.4856e-07 | -5.359e-08 | -0.012297 | -0.0013907 | -0.0065386 | -0.027879 | -0.00015405 | -0.0036536 | -8.2469 | -61.0617 | -3.4113 | -4.1772e-06 | -2.63
market for transport, passenger car, large size, diesel, EURO 5 | 75708805ad094b9807a5709c339e3432 | kilometer | GLO | donation, potatoes | PW3_potatoes | DE | 0.15 | technosphere | FALSE | P1/100 | 0.29428 | 6.2758e-08 | 1.3791e-08 | 3.7646e-08 | 1.4181e-08 | 0.022422 | 0.0014149 | 0.0013446 | 0.0044917 | 3.3482e-06 | 0.00040346 | 1.0827 | 8.4701 | 0.044106 | 5.9105e-06 | 4.6269 | 0.6 | 0.17657 | 3.7655e-08 | 8.2746e-09 | 2.2588e-08 | 8.5085e-09 | 0.013453 | 0.00084893 | 0.00080673 | 0.002695 | 2.0089e-06 | 0.00024208 | 0.64963 | 5.082 | 0.026464 | 3.5463e-06 | 2.7761
treatment of biowaste, industrial composting, apples | industrial_composting_apples | kilogram | DE | treatment of biowaste, industrial composting, apples | industrial_composting_apples | DE | -1 | production | FALSE | [17 empty] | -1 | 0.051902 | 2.9631e-09 | 1.505e-09 | 2.5671e-09 | 1.0935e-08 | 0.0019588 | 7.1927e-05 | 0.0021689 | 0.0096286 | 3.8221e-07 | 8.6337e-05 | 0.020822 | 0.58902 | 0.011814 | 1.2529e-07 | 0.27798
market for municipal solid waste | ece0d02623ececa9be635634d30c9fad | kilogram | CH | treatment of biowaste, industrial composting, apples | industrial_composting_apples | DE | -1.85e-05 | technosphere | FALSE |  | -0.5194 | -4.6052e-09 | -6.2243e-09 | -4.2887e-08 | -4.1566e-09 | -0.0019987 | -0.00039306 | -0.00031261 | -0.0014686 | -7.446e-07 | -0.00014698 | -1.3997 | -0.59692 | -0.072207 | -1.9787e-07 | -0.36422 | -1.85e-05 | 9.6089e-06 | 8.5196e-14 | 1.1515e-13 | 7.9341e-13 | 7.6897e-14 | 3.6976e-08 | 7.2716e-09 | 5.7834e-09 | 2.717e-08 | 1.3775e-11 | 2.7192e-09 | 2.5894e-05 | 1.1043e-05 | 1.3358e-06 | 3.6607e-12 | 6.7381e-06
market for wastewater, average | ff1c8e1f34a25cccba366c1a2c8c47c4 | cubic meter | CH | treatment of biowaste, industrial composting, apples | industrial_composting_apples | DE | -0.000225 | technosphere | FALSE |  | -0.2496 | -2.2984e-08 | -1.273e-07 | -2.109e-06 | -3.3023e-08 | -0.030877 | -0.0016736 | -0.003948 | -0.011803 | -0.00091012 | -0.020731 | -4.7614 | -4.0001 | -4.4345 | -6.6596e-06 | -4.3641 | -0.000225 | 5.616e-05 | 5.1715e-12 | 2.8643e-11 | 4.7452e-10 | 7.4301e-12 | 6.9474e-06 | 3.7657e-07 | 8.883e-07 | 2.6557e-06 | 2.0478e-07 | 4.6645e-06 | 0.0010713 | 0.00090003 | 0.00099776 | 1.4984e-09 | 0.00098193
composting facility construction, open | 4c91d5adcf36eac12920142fb819a2c4 | unit | CH | treatment of biowaste, industrial composting, apples | industrial_composting_apples | DE | 7.41e-09 | technosphere | FALSE |  | 431230.2845 | 0.18121 | 0.17818 | 0.24646 | 0.095403 | 75861.433 | 3780.796 | 3420.1765 | 11503.5491 | 16.7079 | 1003.6139 | 3436396.413 | 63525189.3532 | 464514.4759 | 12.5737 | 15117124.6102 | 7.41e-09 | 0.0031954 | 1.3427e-09 | 1.3203e-09 | 1.8263e-09 | 7.0694e-10 | 0.00056213 | 2.8016e-05 | 2.5344e-05 | 8.5241e-05 | 1.2381e-07 | 7.4368e-06 | 0.025464 | 0.47072 | 0.0034421 | 9.3171e-08 | 0.11202
market for electricity, low voltage | 26ebe3c3a50e72de9d8935f04501b9dd | kilowatt hour | CH | treatment of biowaste, industrial composting, apples | industrial_composting_apples | DE | 0.0118 | technosphere | FALSE |  | 0.064977 | 1.8817e-08 | 6.0236e-09 | 3.9556e-08 | 5.337e-09 | 0.084434 | 0.00050166 | 0.00050249 | 0.0018498 | 3.9109e-06 | 0.00013901 | 0.17315 | 2.1012 | 0.15811 | 4.2611e-06 | 6.7283 | 0.0118 | 0.00076673 | 2.2204e-10 | 7.1079e-11 | 4.6676e-10 | 6.2976e-11 | 0.00099632 | 5.9196e-06 | 5.9293e-06 | 2.1828e-05 | 4.6149e-08 | 1.6403e-06 | 0.0020431 | 0.024795 | 0.0018658 | 5.0281e-08 | 0.079395
market for machine operation, diesel, >= 74.57 kW, low load factor | 1f03642b328aed91d4bf2853a7ebf854 | hour | GLO | treatment of biowaste, industrial composting, apples | industrial_composting_apples | DE | 0.00035211 | technosphere | FALSE |  | 20.7705 | 4.5389e-06 | 3.3553e-07 | 4.9703e-07 | 1.6548e-06 | 1.3582 | 0.093551 | 0.078627 | 0.30445 | 5.1596e-05 | 0.027679 | 8.0477 | 384.2101 | 0.83676 | 1.599e-05 | 287.8836 | 0.00035211 | 0.0073135 | 1.5982e-09 | 1.1815e-10 | 1.7501e-10 | 5.8267e-10 | 0.00047822 | 3.2941e-05 | 2.7686e-05 | 0.0001072 | 1.8168e-08 | 9.7463e-06 | 0.0028337 | 0.13529 | 0.00029463 | 5.6302e-09 | 0.10137
market for compost | 911c4ec4da61447f2c8e05e76f556443 | kilogram | GLO | treatment of biowaste, industrial composting, apples | industrial_composting_apples | DE | -0.45 | technosphere | FALSE |  | 0.0019763 | 4.5585e-10 | 7.398e-11 | 8.3626e-10 | 4.9935e-10 | 0.00018854 | 1.2072e-05 | 1.0984e-05 | 3.8523e-05 | 2.3792e-08 | 3.4529e-06 | 0.02359 | 0.094874 | 0.00034762 | 5.621e-08 | 0.035081 | -0.45 | -0.00088931 | -2.0513e-10 | -3.3291e-11 | -3.7632e-10 | -2.2471e-10 | -8.4843e-05 | -5.4323e-06 | -4.9428e-06 | -1.7335e-05 | -1.0706e-08 | -1.5538e-06 | -0.010616 | -0.042693 | -0.00015643 | -2.5295e-08 | -0.015787
Dinitrogen monoxide | 6dc1b46f-ee89-4495-95c4-b8a637bcd6cb | kilogram | ('air', 'urban air close to ground') | treatment of biowaste, industrial composting, apples | industrial_composting_apples | DE | 2.5e-05 | biosphere | FALSE |  | 298 | 0 | 0 | 0 | 0 | 0 | 0 | 0 | 0 | 0 | 0 | 0 | 0 | 0 | 0 | 0 | 2.5e-05 | 0.00745 | 0 | 0 | 0 | 0 | 0 | 0 | 0 | 0 | 0 | 0 | 0 | 0 | 0 | 0 | 0
Carbon dioxide, non-fossil | 73ed05cc-9727-4abf-9516-4b5c0fe54a16 | kilogram | ('air', 'urban air close to ground') | treatment of biowaste, industrial composting, apples | industrial_composting_apples | DE | 0.22 | biosphere | FALSE |  | 0 | 0 | 0 | 0 | 0 | 0 | 0 | 0 | 0 | 0 | 0 | 0 | 0 | 0 | 0 | 0 | 0.22 | 0 | 0 | 0 | 0 | 0 | 0 | 0 | 0 | 0 | 0 | 0 | 0 | 0 | 0 | 0 | 0
Hydrogen sulfide | e3cfaa07-9b68-4461-a06f-a0e4e59d41d3 | kilogram | ('air', 'urban air close to ground') | treatment of biowaste, industrial composting, apples | industrial_composting_apples | DE | 0.000526 | biosphere | FALSE |  | 0 | 0 | 0 | 0 | 0 | 0 | 0 | 0 | 0 | 0 | 0 | 0 | 0 | 0 | 0 | 0 | 0.000526 | 0 | 0 | 0 | 0 | 0 | 0 | 0 | 0 | 0 | 0 | 0 | 0 | 0 | 0 | 0 | 0
Methane, non-fossil | baf58fc9-573c-419c-8c16-831ac03203b9 | kilogram | ('air', 'urban air close to ground') | treatment of biowaste, industrial composting, apples | industrial_composting_apples | DE | 0.001 | biosphere | FALSE |  | 34 | 0 | 0 | 0 | 0 | 0 | 0.0101 | 0 | 0 | 0 | 0 | 0 | 0 | 0 | 0 | 0 | 0.001 | 0.034 | 0 | 0 | 0 | 0 | 0 | 1.01e-05 | 0 | 0 | 0 | 0 | 0 | 0 | 0 | 0 | 0
Water | 075e433b-4be4-448e-9510-9a5029c1ce94 | cubic meter | ('air',) | treatment of biowaste, industrial composting, apples | industrial_composting_apples | DE | 0.000125 | biosphere | FALSE |  | 0 | 0 | 0 | 0 | 0 | 0 | 0 | 0 | 0 | 0 | 0 | 0 | 0 | 42.95 | 0 | 0 | 0.000125 | 0 | 0 | 0 | 0 | 0 | 0 | 0 | 0 | 0 | 0 | 0 | 0 | 0 | 0.0053688 | 0 | 0
Ammonia | 9990b51b-7023-4700-bca0-1a32ef921f74 | kilogram | ('air', 'urban air close to ground') | treatment of biowaste, industrial composting, apples | industrial_composting_apples | DE | 0.0007 | biosphere | FALSE |  | 0 | 0 | 0 | 0 | 1.4e-05 | 0 | 0 | 3.02 | 13.47 | 0 | 0.092 | 0 | 0 | 0 | 0 | 0 | 0.0007 | 0 | 0 | 0 | 0 | 9.8e-09 | 0 | 0 | 0.002114 | 0.009429 | 0 | 6.44e-05 | 0 | 0 | 0 | 0 | 0
treatment of biowaste by anaerobic digestion, apples | anaerobic_digestion_apples | kilogram | DE | treatment of biowaste by anaerobic digestion, apples | anaerobic_digestion_apples | DE | -1 | production | FALSE | [17 empty] | -1 | 0.063631 | 2.1461e-09 | 5.9933e-10 | 2.1648e-09 | -5.1575e-10 | 0.00021236 | 5.7022e-05 | -0.00022878 | -0.001054 | 2.8697e-07 | 9.7587e-06 | 0.005348 | 0.032309 | 0.00059156 | -5.5872e-10 | 0.10917
anaerobic digestion plant construction, for biowaste | 20d7578df307441355196ebde23fcd1e | unit | CH | treatment of biowaste by anaerobic digestion, apples | anaerobic_digestion_apples | DE | 1.67e-09 | technosphere | FALSE |  | 531588.5372 | 0.067694 | 0.39381 | 0.62463 | 0.087978 | 45780.7164 | 3648.936 | 3352.0878 | 9596.7615 | 29.8222 | 842.48 | 5151855.51 | 30460219.201 | 260693.1416 | 47.833 | 11544173.988 | 1.67e-09 | 0.00088775 | 1.1305e-10 | 6.5767e-10 | 1.0431e-09 | 1.4692e-10 | 7.6454e-05 | 6.0937e-06 | 5.598e-06 | 1.6027e-05 | 4.9803e-08 | 1.4069e-06 | 0.0086036 | 0.050869 | 0.00043536 | 7.9881e-08 | 0.019279
market for machine operation, diesel, >= 74.57 kW, low load factor | 1f03642b328aed91d4bf2853a7ebf854 | hour | GLO | treatment of biowaste by anaerobic digestion, apples | anaerobic_digestion_apples | DE | 0.00035211 | technosphere | FALSE |  | 20.7705 | 4.5389e-06 | 3.3553e-07 | 4.9703e-07 | 1.6548e-06 | 1.3582 | 0.093551 | 0.078627 | 0.30445 | 5.1596e-05 | 0.027679 | 8.0477 | 384.2101 | 0.83676 | 1.599e-05 | 287.8836 | 0.00035211 | 0.0073135 | 1.5982e-09 | 1.1815e-10 | 1.7501e-10 | 5.8267e-10 | 0.00047822 | 3.2941e-05 | 2.7686e-05 | 0.0001072 | 1.8168e-08 | 9.7463e-06 | 0.0028337 | 0.13529 | 0.00029463 | 5.6302e-09 | 0.10137
market for wastewater, average | ff1c8e1f34a25cccba366c1a2c8c47c4 | cubic meter | CH | treatment of biowaste by anaerobic digestion, apples | anaerobic_digestion_apples | DE | -0.000225 | technosphere | FALSE |  | -0.2496 | -2.2984e-08 | -1.273e-07 | -2.109e-06 | -3.3023e-08 | -0.030877 | -0.0016736 | -0.003948 | -0.011803 | -0.00091012 | -0.020731 | -4.7614 | -4.0001 | -4.4345 | -6.6596e-06 | -4.3641 | -0.000225 | 5.616e-05 | 5.1715e-12 | 2.8643e-11 | 4.7452e-10 | 7.4301e-12 | 6.9474e-06 | 3.7657e-07 | 8.883e-07 | 2.6557e-06 | 2.0478e-07 | 4.6645e-06 | 0.0010713 | 0.00090003 | 0.00099776 | 1.4984e-09 | 0.00098193
market for electricity, low voltage | 26ebe3c3a50e72de9d8935f04501b9dd | kilowatt hour | CH | treatment of biowaste by anaerobic digestion, apples | anaerobic_digestion_apples | DE | 0.002135 | technosphere | FALSE |  | 0.064977 | 1.8817e-08 | 6.0236e-09 | 3.9556e-08 | 5.337e-09 | 0.084434 | 0.00050166 | 0.00050249 | 0.0018498 | 3.9109e-06 | 0.00013901 | 0.17315 | 2.1012 | 0.15811 | 4.2611e-06 | 6.7283 | 0.002135 | 0.00013873 | 4.0174e-11 | 1.286e-11 | 8.4453e-11 | 1.1394e-11 | 0.00018027 | 1.071e-06 | 1.0728e-06 | 3.9494e-06 | 8.3499e-09 | 2.9679e-07 | 0.00036967 | 0.0044862 | 0.00033758 | 9.0975e-09 | 0.014365
market for heat, central or small-scale, other than natural gas | da08519cdc58aea76bc36725154b1b30 | megajoule | CH | treatment of biowaste by anaerobic digestion, apples | anaerobic_digestion_apples | DE | 0.2416 | technosphere | FALSE |  | 0.05128 | 1.1008e-08 | 5.7697e-10 | 1.8605e-08 | 1.3719e-08 | 0.0036985 | 0.00021241 | 0.00021488 | 0.00068973 | 2.2442e-07 | 6.1402e-05 | 0.040562 | 1.0763 | 0.00355 | 1.7594e-07 | 0.71959 | 0.2416 | 0.012389 | 2.6594e-09 | 1.394e-10 | 4.4951e-09 | 3.3144e-09 | 0.00089356 | 5.1318e-05 | 5.1916e-05 | 0.00016664 | 5.422e-08 | 1.4835e-05 | 0.0097997 | 0.26004 | 0.00085768 | 4.2506e-08 | 0.17385
market for tap water | 6c6c1c7a6015f6654f0966a247bbed58 | kilogram | CH | treatment of biowaste by anaerobic digestion, apples | anaerobic_digestion_apples | DE | 0.225 | technosphere | FALSE |  | 6.7717e-05 | 1.5724e-11 | 2.6353e-11 | 5.6714e-11 | 8.0299e-12 | 4.3907e-05 | 4.897e-07 | 5.5355e-07 | 1.5699e-06 | 2.9151e-09 | 1.2989e-07 | 0.00036522 | 0.0018621 | 0.00018353 | 1.5353e-09 | 0.0039596 | 0.225 | 1.5236e-05 | 3.5378e-12 | 5.9295e-12 | 1.2761e-11 | 1.8067e-12 | 9.8791e-06 | 1.1018e-07 | 1.2455e-07 | 3.5323e-07 | 6.559e-10 | 2.9225e-08 | 8.2174e-05 | 0.00041897 | 4.1294e-05 | 3.4544e-10 | 0.0008909
digester sludge, Recycled Content cut-off | 206c9c75d7e996587ebd33d8ef7f83b3 | kilogram | GLO | treatment of biowaste by anaerobic digestion, apples | anaerobic_digestion_apples | DE | -0.62 | technosphere | FALSE |  | 0 | 0 | 0 | 0 | 0 | 0 | 0 | 0 | 0 | 0 | 0 | 0 | 0 | 0 | 0 | 0 | -0.62 | 0 | 0 | 0 | 0 | 0 | 0 | 0 | 0 | 0 | 0 | 0 | 0 | 0 | 0 | 0 | 0
market for biogas | 381392ac35ec7f41e20fae60c431dc52 | cubic meter | CH | treatment of biowaste by anaerobic digestion, apples | anaerobic_digestion_apples | DE | -0.1 | technosphere | FALSE |  | 0.48603 | 2.2735e-08 | 3.6331e-09 | 4.1201e-08 | 4.5804e-08 | 0.01433 | 0.00059128 | 0.0031607 | 0.013508 | 1.1941e-06 | 0.00021991 | 0.17412 | 4.1969 | 0.023727 | 1.3952e-06 | 2.0157 | -0.1 | -0.048603 | -2.2735e-09 | -3.6331e-10 | -4.1201e-09 | -4.5804e-09 | -0.001433 | -5.9128e-05 | -0.00031607 | -0.0013508 | -1.1941e-07 | -2.1991e-05 | -0.017412 | -0.41969 | -0.0023727 | -1.3952e-07 | -0.20157
Methane, non-fossil | baf58fc9-573c-419c-8c16-831ac03203b9 | kilogram | ('air', 'urban air close to ground') | treatment of biowaste by anaerobic digestion, apples | anaerobic_digestion_apples | DE | 0.0024 | biosphere | FALSE |  | 34 | 0 | 0 | 0 | 0 | 0 | 0.0101 | 0 | 0 | 0 | 0 | 0 | 0 | 0 | 0 | 0 | 0.0024 | 0.0816 | 0 | 0 | 0 | 0 | 0 | 2.424e-05 | 0 | 0 | 0 | 0 | 0 | 0 | 0 | 0 | 0
Nitrite | 9f5bfac4-cbb6-4b38-afb9-cf563fc5ca15 | kilogram | ('water',) | treatment of biowaste by anaerobic digestion, apples | anaerobic_digestion_apples | DE | 9.28e-08 | biosphere | FALSE |  | 0 | 0 | 0 | 0 | 0 | 0 | 0 | 0 | 0 | 0 | 0.304 | 0 | 0 | 0 | 0 | 0 | 9.28e-08 | 0 | 0 | 0 | 0 | 0 | 0 | 0 | 0 | 0 | 0 | 2.8211e-08 | 0 | 0 | 0 | 0 | 0
Phosphorus | 2d4b8ec1-8d53-4e62-8a11-ebc45909b02e | kilogram | ('water',) | treatment of biowaste by anaerobic digestion, apples | anaerobic_digestion_apples | DE | 7.04e-08 | biosphere | FALSE |  | 0 | 0 | 0 | 0 | 0 | 0 | 0 | 0 | 0 | 1 | 0 | 0 | 0 | 0 | 0 | 0 | 7.04e-08 | 0 | 0 | 0 | 0 | 0 | 0 | 0 | 0 | 0 | 7.04e-08 | 0 | 0 | 0 | 0 | 0 | 0
Hydrogen sulfide | e3cfaa07-9b68-4461-a06f-a0e4e59d41d3 | kilogram | ('air', 'urban air close to ground') | treatment of biowaste by anaerobic digestion, apples | anaerobic_digestion_apples | DE | 8.96e-05 | biosphere | FALSE |  | 0 | 0 | 0 | 0 | 0 | 0 | 0 | 0 | 0 | 0 | 0 | 0 | 0 | 0 | 0 | 0 | 8.96e-05 | 0 | 0 | 0 | 0 | 0 | 0 | 0 | 0 | 0 | 0 | 0 | 0 | 0 | 0 | 0 | 0
Carbon dioxide, non-fossil | 73ed05cc-9727-4abf-9516-4b5c0fe54a16 | kilogram | ('air', 'urban air close to ground') | treatment of biowaste by anaerobic digestion, apples | anaerobic_digestion_apples | DE | 0.21 | biosphere | FALSE |  | 0 | 0 | 0 | 0 | 0 | 0 | 0 | 0 | 0 | 0 | 0 | 0 | 0 | 0 | 0 | 0 | 0.21 | 0 | 0 | 0 | 0 | 0 | 0 | 0 | 0 | 0 | 0 | 0 | 0 | 0 | 0 | 0 | 0
Dinitrogen monoxide | 6dc1b46f-ee89-4495-95c4-b8a637bcd6cb | kilogram | ('air', 'urban air close to ground') | treatment of biowaste by anaerobic digestion, apples | anaerobic_digestion_apples | DE | 3.3e-05 | biosphere | FALSE |  | 298 | 0 | 0 | 0 | 0 | 0 | 0 | 0 | 0 | 0 | 0 | 0 | 0 | 0 | 0 | 0 | 3.3e-05 | 0.009834 | 0 | 0 | 0 | 0 | 0 | 0 | 0 | 0 | 0 | 0 | 0 | 0 | 0 | 0 | 0
Nitrogen, organic bound | a703733d-fabc-487b-826a-06c11ac4c0c6 | kilogram | ('water',) | treatment of biowaste by anaerobic digestion, apples | anaerobic_digestion_apples | DE | 1.09e-07 | biosphere | FALSE |  | 0 | 0 | 0 | 0 | 0 | 0 | 0 | 0 | 0 | 0 | 0 | 0 | 0 | 0 | 0 | 0 | 1.09e-07 | 0 | 0 | 0 | 0 | 0 | 0 | 0 | 0 | 0 | 0 | 0 | 0 | 0 | 0 | 0 | 0
Nitrate | 5189de76-6bbb-44ba-8c42-5714f1b4371f | kilogram | ('water',) | treatment of biowaste by anaerobic digestion, apples | anaerobic_digestion_apples | DE | 2.97e-06 | biosphere | FALSE |  | 0 | 0 | 0 | 0 | 0 | 0 | 0 | 0 | 0 | 0 | 0.226 | 0 | 0 | 0 | 0 | 0 | 2.97e-06 | 0 | 0 | 0 | 0 | 0 | 0 | 0 | 0 | 0 | 0 | 6.7122e-07 | 0 | 0 | 0 | 0 | 0
Ammonium, ion | fb005c47-7b90-41f3-a5ca-f0eb11db354a | kilogram | ('water',) | treatment of biowaste by anaerobic digestion, apples | anaerobic_digestion_apples | DE | 9.28e-08 | biosphere | FALSE |  | 0 | 0 | 0 | 0 | 0 | 0 | 0 | 0 | 0 | 0 | 0.778 | 0 | 0 | 0 | 0 | 0 | 9.28e-08 | 0 | 0 | 0 | 0 | 0 | 0 | 0 | 0 | 0 | 0 | 7.2198e-08 | 0 | 0 | 0 | 0 | 0
treatment of biowaste, industrial composting, potatoes | industrial_composting_potatoes | kilogram | DE | treatment of biowaste, industrial composting, potatoes | industrial_composting_potatoes | DE | -1 | production | FALSE | [17 empty] | -1 | 0.051902 | 2.9631e-09 | 1.505e-09 | 2.5671e-09 | 1.0935e-08 | 0.0019588 | 7.1927e-05 | 0.0021689 | 0.0096286 | 3.8221e-07 | 8.6337e-05 | 0.020822 | 0.58902 | 0.011814 | 1.2529e-07 | 0.27798
market for municipal solid waste | ece0d02623ececa9be635634d30c9fad | kilogram | CH | treatment of biowaste, industrial composting, potatoes | industrial_composting_potatoes | DE | -1.85e-05 | technosphere | FALSE |  | -0.5194 | -4.6052e-09 | -6.2243e-09 | -4.2887e-08 | -4.1566e-09 | -0.0019987 | -0.00039306 | -0.00031261 | -0.0014686 | -7.446e-07 | -0.00014698 | -1.3997 | -0.59692 | -0.072207 | -1.9787e-07 | -0.36422 | -1.85e-05 | 9.6089e-06 | 8.5196e-14 | 1.1515e-13 | 7.9341e-13 | 7.6897e-14 | 3.6976e-08 | 7.2716e-09 | 5.7834e-09 | 2.717e-08 | 1.3775e-11 | 2.7192e-09 | 2.5894e-05 | 1.1043e-05 | 1.3358e-06 | 3.6607e-12 | 6.7381e-06
market for wastewater, average | ff1c8e1f34a25cccba366c1a2c8c47c4 | cubic meter | CH | treatment of biowaste, industrial composting, potatoes | industrial_composting_potatoes | DE | -0.000225 | technosphere | FALSE |  | -0.2496 | -2.2984e-08 | -1.273e-07 | -2.109e-06 | -3.3023e-08 | -0.030877 | -0.0016736 | -0.003948 | -0.011803 | -0.00091012 | -0.020731 | -4.7614 | -4.0001 | -4.4345 | -6.6596e-06 | -4.3641 | -0.000225 | 5.616e-05 | 5.1715e-12 | 2.8643e-11 | 4.7452e-10 | 7.4301e-12 | 6.9474e-06 | 3.7657e-07 | 8.883e-07 | 2.6557e-06 | 2.0478e-07 | 4.6645e-06 | 0.0010713 | 0.00090003 | 0.00099776 | 1.4984e-09 | 0.00098193
composting facility construction, open | 4c91d5adcf36eac12920142fb819a2c4 | unit | CH | treatment of biowaste, industrial composting, potatoes | industrial_composting_potatoes | DE | 7.41e-09 | technosphere | FALSE |  | 431230.2845 | 0.18121 | 0.17818 | 0.24646 | 0.095403 | 75861.433 | 3780.796 | 3420.1765 | 11503.5491 | 16.7079 | 1003.6139 | 3436396.413 | 63525189.3532 | 464514.4759 | 12.5737 | 15117124.6102 | 7.41e-09 | 0.0031954 | 1.3427e-09 | 1.3203e-09 | 1.8263e-09 | 7.0694e-10 | 0.00056213 | 2.8016e-05 | 2.5344e-05 | 8.5241e-05 | 1.2381e-07 | 7.4368e-06 | 0.025464 | 0.47072 | 0.0034421 | 9.3171e-08 | 0.11202
market for electricity, low voltage | 26ebe3c3a50e72de9d8935f04501b9dd | kilowatt hour | CH | treatment of biowaste, industrial composting, potatoes | industrial_composting_potatoes | DE | 0.0118 | technosphere | FALSE |  | 0.064977 | 1.8817e-08 | 6.0236e-09 | 3.9556e-08 | 5.337e-09 | 0.084434 | 0.00050166 | 0.00050249 | 0.0018498 | 3.9109e-06 | 0.00013901 | 0.17315 | 2.1012 | 0.15811 | 4.2611e-06 | 6.7283 | 0.0118 | 0.00076673 | 2.2204e-10 | 7.1079e-11 | 4.6676e-10 | 6.2976e-11 | 0.00099632 | 5.9196e-06 | 5.9293e-06 | 2.1828e-05 | 4.6149e-08 | 1.6403e-06 | 0.0020431 | 0.024795 | 0.0018658 | 5.0281e-08 | 0.079395
market for machine operation, diesel, >= 74.57 kW, low load factor | 1f03642b328aed91d4bf2853a7ebf854 | hour | GLO | treatment of biowaste, industrial composting, potatoes | industrial_composting_potatoes | DE | 0.00035211 | technosphere | FALSE |  | 20.7705 | 4.5389e-06 | 3.3553e-07 | 4.9703e-07 | 1.6548e-06 | 1.3582 | 0.093551 | 0.078627 | 0.30445 | 5.1596e-05 | 0.027679 | 8.0477 | 384.2101 | 0.83676 | 1.599e-05 | 287.8836 | 0.00035211 | 0.0073135 | 1.5982e-09 | 1.1815e-10 | 1.7501e-10 | 5.8267e-10 | 0.00047822 | 3.2941e-05 | 2.7686e-05 | 0.0001072 | 1.8168e-08 | 9.7463e-06 | 0.0028337 | 0.13529 | 0.00029463 | 5.6302e-09 | 0.10137
market for compost | 911c4ec4da61447f2c8e05e76f556443 | kilogram | GLO | treatment of biowaste, industrial composting, potatoes | industrial_composting_potatoes | DE | -0.45 | technosphere | FALSE |  | 0.0019763 | 4.5585e-10 | 7.398e-11 | 8.3626e-10 | 4.9935e-10 | 0.00018854 | 1.2072e-05 | 1.0984e-05 | 3.8523e-05 | 2.3792e-08 | 3.4529e-06 | 0.02359 | 0.094874 | 0.00034762 | 5.621e-08 | 0.035081 | -0.45 | -0.00088931 | -2.0513e-10 | -3.3291e-11 | -3.7632e-10 | -2.2471e-10 | -8.4843e-05 | -5.4323e-06 | -4.9428e-06 | -1.7335e-05 | -1.0706e-08 | -1.5538e-06 | -0.010616 | -0.042693 | -0.00015643 | -2.5295e-08 | -0.015787
Dinitrogen monoxide | 6dc1b46f-ee89-4495-95c4-b8a637bcd6cb | kilogram | ('air', 'urban air close to ground') | treatment of biowaste, industrial composting, potatoes | industrial_composting_potatoes | DE | 2.5e-05 | biosphere | FALSE |  | 298 | 0 | 0 | 0 | 0 | 0 | 0 | 0 | 0 | 0 | 0 | 0 | 0 | 0 | 0 | 0 | 2.5e-05 | 0.00745 | 0 | 0 | 0 | 0 | 0 | 0 | 0 | 0 | 0 | 0 | 0 | 0 | 0 | 0 | 0
Carbon dioxide, non-fossil | 73ed05cc-9727-4abf-9516-4b5c0fe54a16 | kilogram | ('air', 'urban air close to ground') | treatment of biowaste, industrial composting, potatoes | industrial_composting_potatoes | DE | 0.22 | biosphere | FALSE |  | 0 | 0 | 0 | 0 | 0 | 0 | 0 | 0 | 0 | 0 | 0 | 0 | 0 | 0 | 0 | 0 | 0.22 | 0 | 0 | 0 | 0 | 0 | 0 | 0 | 0 | 0 | 0 | 0 | 0 | 0 | 0 | 0 | 0
Hydrogen sulfide | e3cfaa07-9b68-4461-a06f-a0e4e59d41d3 | kilogram | ('air', 'urban air close to ground') | treatment of biowaste, industrial composting, potatoes | industrial_composting_potatoes | DE | 0.000526 | biosphere | FALSE |  | 0 | 0 | 0 | 0 | 0 | 0 | 0 | 0 | 0 | 0 | 0 | 0 | 0 | 0 | 0 | 0 | 0.000526 | 0 | 0 | 0 | 0 | 0 | 0 | 0 | 0 | 0 | 0 | 0 | 0 | 0 | 0 | 0 | 0
Methane, non-fossil | baf58fc9-573c-419c-8c16-831ac03203b9 | kilogram | ('air', 'urban air close to ground') | treatment of biowaste, industrial composting, potatoes | industrial_composting_potatoes | DE | 0.001 | biosphere | FALSE |  | 34 | 0 | 0 | 0 | 0 | 0 | 0.0101 | 0 | 0 | 0 | 0 | 0 | 0 | 0 | 0 | 0 | 0.001 | 0.034 | 0 | 0 | 0 | 0 | 0 | 1.01e-05 | 0 | 0 | 0 | 0 | 0 | 0 | 0 | 0 | 0
Water | 075e433b-4be4-448e-9510-9a5029c1ce94 | cubic meter | ('air',) | treatment of biowaste, industrial composting, potatoes | industrial_composting_potatoes | DE | 0.000125 | biosphere | FALSE |  | 0 | 0 | 0 | 0 | 0 | 0 | 0 | 0 | 0 | 0 | 0 | 0 | 0 | 42.95 | 0 | 0 | 0.000125 | 0 | 0 | 0 | 0 | 0 | 0 | 0 | 0 | 0 | 0 | 0 | 0 | 0 | 0.0053688 | 0 | 0
Ammonia | 9990b51b-7023-4700-bca0-1a32ef921f74 | kilogram | ('air', 'urban air close to ground') | treatment of biowaste, industrial composting, potatoes | industrial_composting_potatoes | DE | 0.0007 | biosphere | FALSE |  | 0 | 0 | 0 | 0 | 1.4e-05 | 0 | 0 | 3.02 | 13.47 | 0 | 0.092 | 0 | 0 | 0 | 0 | 0 | 0.0007 | 0 | 0 | 0 | 0 | 9.8e-09 | 0 | 0 | 0.002114 | 0.009429 | 0 | 6.44e-05 | 0 | 0 | 0 | 0 | 0
treatment of biowaste by anaerobic digestion, potatoes | anaerobic_digestion_potatoes | kilogram | DE | treatment of biowaste by anaerobic digestion, potatoes | anaerobic_digestion_potatoes | DE | -1 | production | FALSE | [17 empty] | -1 | 0.063631 | 2.1461e-09 | 5.9933e-10 | 2.1648e-09 | -5.1575e-10 | 0.00021236 | 5.7022e-05 | -0.00022878 | -0.001054 | 2.8697e-07 | 9.7587e-06 | 0.005348 | 0.032309 | 0.00059156 | -5.5872e-10 | 0.10917
anaerobic digestion plant construction, for biowaste | 20d7578df307441355196ebde23fcd1e | unit | CH | treatment of biowaste by anaerobic digestion, potatoes | anaerobic_digestion_potatoes | DE | 1.67e-09 | technosphere | FALSE |  | 531588.5372 | 0.067694 | 0.39381 | 0.62463 | 0.087978 | 45780.7164 | 3648.936 | 3352.0878 | 9596.7615 | 29.8222 | 842.48 | 5151855.51 | 30460219.201 | 260693.1416 | 47.833 | 11544173.988 | 1.67e-09 | 0.00088775 | 1.1305e-10 | 6.5767e-10 | 1.0431e-09 | 1.4692e-10 | 7.6454e-05 | 6.0937e-06 | 5.598e-06 | 1.6027e-05 | 4.9803e-08 | 1.4069e-06 | 0.0086036 | 0.050869 | 0.00043536 | 7.9881e-08 | 0.019279
market for machine operation, diesel, >= 74.57 kW, low load factor | 1f03642b328aed91d4bf2853a7ebf854 | hour | GLO | treatment of biowaste by anaerobic digestion, potatoes | anaerobic_digestion_potatoes | DE | 0.00035211 | technosphere | FALSE |  | 20.7705 | 4.5389e-06 | 3.3553e-07 | 4.9703e-07 | 1.6548e-06 | 1.3582 | 0.093551 | 0.078627 | 0.30445 | 5.1596e-05 | 0.027679 | 8.0477 | 384.2101 | 0.83676 | 1.599e-05 | 287.8836 | 0.00035211 | 0.0073135 | 1.5982e-09 | 1.1815e-10 | 1.7501e-10 | 5.8267e-10 | 0.00047822 | 3.2941e-05 | 2.7686e-05 | 0.0001072 | 1.8168e-08 | 9.7463e-06 | 0.0028337 | 0.13529 | 0.00029463 | 5.6302e-09 | 0.10137
market for wastewater, average | ff1c8e1f34a25cccba366c1a2c8c47c4 | cubic meter | CH | treatment of biowaste by anaerobic digestion, potatoes | anaerobic_digestion_potatoes | DE | -0.000225 | technosphere | FALSE |  | -0.2496 | -2.2984e-08 | -1.273e-07 | -2.109e-06 | -3.3023e-08 | -0.030877 | -0.0016736 | -0.003948 | -0.011803 | -0.00091012 | -0.020731 | -4.7614 | -4.0001 | -4.4345 | -6.6596e-06 | -4.3641 | -0.000225 | 5.616e-05 | 5.1715e-12 | 2.8643e-11 | 4.7452e-10 | 7.4301e-12 | 6.9474e-06 | 3.7657e-07 | 8.883e-07 | 2.6557e-06 | 2.0478e-07 | 4.6645e-06 | 0.0010713 | 0.00090003 | 0.00099776 | 1.4984e-09 | 0.00098193
market for electricity, low voltage | 26ebe3c3a50e72de9d8935f04501b9dd | kilowatt hour | CH | treatment of biowaste by anaerobic digestion, potatoes | anaerobic_digestion_potatoes | DE | 0.002135 | technosphere | FALSE |  | 0.064977 | 1.8817e-08 | 6.0236e-09 | 3.9556e-08 | 5.337e-09 | 0.084434 | 0.00050166 | 0.00050249 | 0.0018498 | 3.9109e-06 | 0.00013901 | 0.17315 | 2.1012 | 0.15811 | 4.2611e-06 | 6.7283 | 0.002135 | 0.00013873 | 4.0174e-11 | 1.286e-11 | 8.4453e-11 | 1.1394e-11 | 0.00018027 | 1.071e-06 | 1.0728e-06 | 3.9494e-06 | 8.3499e-09 | 2.9679e-07 | 0.00036967 | 0.0044862 | 0.00033758 | 9.0975e-09 | 0.014365
market for heat, central or small-scale, other than natural gas | da08519cdc58aea76bc36725154b1b30 | megajoule | CH | treatment of biowaste by anaerobic digestion, potatoes | anaerobic_digestion_potatoes | DE | 0.2416 | technosphere | FALSE |  | 0.05128 | 1.1008e-08 | 5.7697e-10 | 1.8605e-08 | 1.3719e-08 | 0.0036985 | 0.00021241 | 0.00021488 | 0.00068973 | 2.2442e-07 | 6.1402e-05 | 0.040562 | 1.0763 | 0.00355 | 1.7594e-07 | 0.71959 | 0.2416 | 0.012389 | 2.6594e-09 | 1.394e-10 | 4.4951e-09 | 3.3144e-09 | 0.00089356 | 5.1318e-05 | 5.1916e-05 | 0.00016664 | 5.422e-08 | 1.4835e-05 | 0.0097997 | 0.26004 | 0.00085768 | 4.2506e-08 | 0.17385
market for tap water | 6c6c1c7a6015f6654f0966a247bbed58 | kilogram | CH | treatment of biowaste by anaerobic digestion, potatoes | anaerobic_digestion_potatoes | DE | 0.225 | technosphere | FALSE |  | 6.7717e-05 | 1.5724e-11 | 2.6353e-11 | 5.6714e-11 | 8.0299e-12 | 4.3907e-05 | 4.897e-07 | 5.5355e-07 | 1.5699e-06 | 2.9151e-09 | 1.2989e-07 | 0.00036522 | 0.0018621 | 0.00018353 | 1.5353e-09 | 0.0039596 | 0.225 | 1.5236e-05 | 3.5378e-12 | 5.9295e-12 | 1.2761e-11 | 1.8067e-12 | 9.8791e-06 | 1.1018e-07 | 1.2455e-07 | 3.5323e-07 | 6.559e-10 | 2.9225e-08 | 8.2174e-05 | 0.00041897 | 4.1294e-05 | 3.4544e-10 | 0.0008909
digester sludge, Recycled Content cut-off | 206c9c75d7e996587ebd33d8ef7f83b3 | kilogram | GLO | treatment of biowaste by anaerobic digestion, potatoes | anaerobic_digestion_potatoes | DE | -0.62 | technosphere | FALSE |  | 0 | 0 | 0 | 0 | 0 | 0 | 0 | 0 | 0 | 0 | 0 | 0 | 0 | 0 | 0 | 0 | -0.62 | 0 | 0 | 0 | 0 | 0 | 0 | 0 | 0 | 0 | 0 | 0 | 0 | 0 | 0 | 0 | 0
market for biogas | 381392ac35ec7f41e20fae60c431dc52 | cubic meter | CH | treatment of biowaste by anaerobic digestion, potatoes | anaerobic_digestion_potatoes | DE | -0.1 | technosphere | FALSE |  | 0.48603 | 2.2735e-08 | 3.6331e-09 | 4.1201e-08 | 4.5804e-08 | 0.01433 | 0.00059128 | 0.0031607 | 0.013508 | 1.1941e-06 | 0.00021991 | 0.17412 | 4.1969 | 0.023727 | 1.3952e-06 | 2.0157 | -0.1 | -0.048603 | -2.2735e-09 | -3.6331e-10 | -4.1201e-09 | -4.5804e-09 | -0.001433 | -5.9128e-05 | -0.00031607 | -0.0013508 | -1.1941e-07 | -2.1991e-05 | -0.017412 | -0.41969 | -0.0023727 | -1.3952e-07 | -0.20157
Methane, non-fossil | baf58fc9-573c-419c-8c16-831ac03203b9 | kilogram | ('air', 'urban air close to ground') | treatment of biowaste by anaerobic digestion, potatoes | anaerobic_digestion_potatoes | DE | 0.0024 | biosphere | FALSE |  | 34 | 0 | 0 | 0 | 0 | 0 | 0.0101 | 0 | 0 | 0 | 0 | 0 | 0 | 0 | 0 | 0 | 0.0024 | 0.0816 | 0 | 0 | 0 | 0 | 0 | 2.424e-05 | 0 | 0 | 0 | 0 | 0 | 0 | 0 | 0 | 0
Nitrite | 9f5bfac4-cbb6-4b38-afb9-cf563fc5ca15 | kilogram | ('water',) | treatment of biowaste by anaerobic digestion, potatoes | anaerobic_digestion_potatoes | DE | 9.28e-08 | biosphere | FALSE |  | 0 | 0 | 0 | 0 | 0 | 0 | 0 | 0 | 0 | 0 | 0.304 | 0 | 0 | 0 | 0 | 0 | 9.28e-08 | 0 | 0 | 0 | 0 | 0 | 0 | 0 | 0 | 0 | 0 | 2.8211e-08 | 0 | 0 | 0 | 0 | 0
Phosphorus | 2d4b8ec1-8d53-4e62-8a11-ebc45909b02e | kilogram | ('water',) | treatment of biowaste by anaerobic digestion, potatoes | anaerobic_digestion_potatoes | DE | 7.04e-08 | biosphere | FALSE |  | 0 | 0 | 0 | 0 | 0 | 0 | 0 | 0 | 0 | 1 | 0 | 0 | 0 | 0 | 0 | 0 | 7.04e-08 | 0 | 0 | 0 | 0 | 0 | 0 | 0 | 0 | 0 | 7.04e-08 | 0 | 0 | 0 | 0 | 0 | 0
Hydrogen sulfide | e3cfaa07-9b68-4461-a06f-a0e4e59d41d3 | kilogram | ('air', 'urban air close to ground') | treatment of biowaste by anaerobic digestion, potatoes | anaerobic_digestion_potatoes | DE | 8.96e-05 | biosphere | FALSE |  | 0 | 0 | 0 | 0 | 0 | 0 | 0 | 0 | 0 | 0 | 0 | 0 | 0 | 0 | 0 | 0 | 8.96e-05 | 0 | 0 | 0 | 0 | 0 | 0 | 0 | 0 | 0 | 0 | 0 | 0 | 0 | 0 | 0 | 0
Carbon dioxide, non-fossil | 73ed05cc-9727-4abf-9516-4b5c0fe54a16 | kilogram | ('air', 'urban air close to ground') | treatment of biowaste by anaerobic digestion, potatoes | anaerobic_digestion_potatoes | DE | 0.21 | biosphere | FALSE |  | 0 | 0 | 0 | 0 | 0 | 0 | 0 | 0 | 0 | 0 | 0 | 0 | 0 | 0 | 0 | 0 | 0.21 | 0 | 0 | 0 | 0 | 0 | 0 | 0 | 0 | 0 | 0 | 0 | 0 | 0 | 0 | 0 | 0
Dinitrogen monoxide | 6dc1b46f-ee89-4495-95c4-b8a637bcd6cb | kilogram | ('air', 'urban air close to ground') | treatment of biowaste by anaerobic digestion, potatoes | anaerobic_digestion_potatoes | DE | 3.3e-05 | biosphere | FALSE |  | 298 | 0 | 0 | 0 | 0 | 0 | 0 | 0 | 0 | 0 | 0 | 0 | 0 | 0 | 0 | 0 | 3.3e-05 | 0.009834 | 0 | 0 | 0 | 0 | 0 | 0 | 0 | 0 | 0 | 0 | 0 | 0 | 0 | 0 | 0
Nitrogen, organic bound | a703733d-fabc-487b-826a-06c11ac4c0c6 | kilogram | ('water',) | treatment of biowaste by anaerobic digestion, potatoes | anaerobic_digestion_potatoes | DE | 1.09e-07 | biosphere | FALSE |  | 0 | 0 | 0 | 0 | 0 | 0 | 0 | 0 | 0 | 0 | 0 | 0 | 0 | 0 | 0 | 0 | 1.09e-07 | 0 | 0 | 0 | 0 | 0 | 0 | 0 | 0 | 0 | 0 | 0 | 0 | 0 | 0 | 0 | 0
Nitrate | 5189de76-6bbb-44ba-8c42-5714f1b4371f | kilogram | ('water',) | treatment of biowaste by anaerobic digestion, potatoes | anaerobic_digestion_potatoes | DE | 2.97e-06 | biosphere | FALSE |  | 0 | 0 | 0 | 0 | 0 | 0 | 0 | 0 | 0 | 0 | 0.226 | 0 | 0 | 0 | 0 | 0 | 2.97e-06 | 0 | 0 | 0 | 0 | 0 | 0 | 0 | 0 | 0 | 0 | 6.7122e-07 | 0 | 0 | 0 | 0 | 0
Ammonium, ion | fb005c47-7b90-41f3-a5ca-f0eb11db354a | kilogram | ('water',) | treatment of biowaste by anaerobic digestion, potatoes | anaerobic_digestion_potatoes | DE | 9.28e-08 | biosphere | FALSE |  | 0 | 0 | 0 | 0 | 0 | 0 | 0 | 0 | 0 | 0 | 0.778 | 0 | 0 | 0 | 0 | 0 | 9.28e-08 | 0 | 0 | 0 | 0 | 0 | 0 | 0 | 0 | 0 | 0 | 7.2198e-08 | 0 | 0 | 0 | 0 | 0

## LCI_db2_S2 (hidden)
input | input code | input unit | input location | activity | activity code | activity location | amount | type | material flow | formula | GW | OD | HTc | HTnc | PM | IR | POF | AC | TE | FE | ME | ET | LU | RDw | RDm | RDf | formula excel | GW Impact | OD Impact | HTc Impact | HTnc Impact | PM Impact | IR Impact | POF Impact | AC Impact | TE Impact | FE Impact | ME Impact | ET Impact | LU Impact | RDw Impact | RDm Impact | RDf Impact
biowaste generation | waste_generation | kilogram | DE | biowaste generation | waste_generation | DE | -1 | production | FALSE | [17 empty] | -1 | -0.069244 | -3.0778e-09 | -3.8012e-09 | -6.5981e-08 | -9.2674e-09 | -0.0017142 | -0.00022793 | -0.0015013 | -0.0064629 | -1.6549e-05 | -0.00056392 | -1.5633 | -16.3092 | -1.1902 | -6.2968e-07 | -0.33421
industrial composting | PW1 | kilogram | DE | biowaste generation | waste_generation | DE | -0.4 | technosphere | TRUE |  | 0.032082 | -1.5183e-09 | 1.2993e-09 | 3.9353e-10 | 8.5275e-09 | 0.00059838 | -9.1149e-05 | 0.0020566 | 0.0091505 | 3.2229e-07 | 4.2838e-05 | -0.009323 | 0.065085 | 0.010922 | 7.1152e-08 | -0.0085198 | -0.4 | -0.012833 | 6.0731e-10 | -5.197e-10 | -1.5741e-10 | -3.411e-09 | -0.00023935 | 3.646e-05 | -0.00082263 | -0.0036602 | -1.2892e-07 | -1.7135e-05 | 0.0037292 | -0.026034 | -0.0043689 | -2.8461e-08 | 0.0034079
anaerobic digestion | PW2 | kilogram | DE | biowaste generation | waste_generation | DE | -0.4 | technosphere | TRUE |  | 0.043811 | -2.3353e-09 | 3.9355e-10 | -8.7112e-12 | -2.9236e-09 | -0.0011481 | -0.00010605 | -0.00034111 | -0.0015321 | 2.2705e-07 | -3.374e-05 | -0.024797 | -0.49163 | -0.0003001 | -5.4697e-08 | -0.17733 | -0.4 | -0.017525 | 9.3412e-10 | -1.5742e-10 | 3.4845e-12 | 1.1695e-09 | 0.00045923 | 4.2422e-05 | 0.00013644 | 0.00061285 | -9.0821e-08 | 1.3496e-05 | 0.0099188 | 0.19665 | 0.00012004 | 2.1879e-08 | 0.070934
donation | PW3 | kilogram | DE | biowaste generation | waste_generation | DE | -0.2 | technosphere | TRUE |  | 0.19443 | 2.3096e-08 | 1.562e-08 | 3.2913e-07 | 3.513e-08 | 0.0096705 | 0.0015341 | 0.0040754 | 0.017078 | 8.1648e-05 | 0.0028014 | 7.8847 | 82.3989 | 5.9299 | 3.1155e-06 | 2.0427 | -0.2 | -0.038887 | -4.6192e-09 | -3.1241e-09 | -6.5827e-08 | -7.0259e-09 | -0.0019341 | -0.00030681 | -0.00081509 | -0.0034156 | -1.633e-05 | -0.00056028 | -1.5769 | -16.4798 | -1.186 | -6.231e-07 | -0.40855
industrial composting | PW1 | kilogram | DE | industrial composting | PW1 | DE | -1 | production | FALSE | [17 empty] | -1 | -0.032082 | 1.5183e-09 | -1.2993e-09 | -3.9353e-10 | -8.5275e-09 | -0.00059838 | 9.1149e-05 | -0.0020566 | -0.0091505 | -3.2229e-07 | -4.2838e-05 | 0.009323 | -0.065085 | -0.010922 | -7.1152e-08 | 0.0085198
industrial composting, apples | PW1_apples | kilogram | DE | industrial composting | PW1 | DE | -0.6 | technosphere | TRUE |  | 0.032082 | -1.5183e-09 | 1.2993e-09 | 3.9353e-10 | 8.5275e-09 | 0.00059838 | -9.1149e-05 | 0.0020566 | 0.0091505 | 3.2229e-07 | 4.2838e-05 | -0.009323 | 0.065085 | 0.010922 | 7.1152e-08 | -0.0085198 | -0.6 | -0.019249 | 9.1097e-10 | -7.7955e-10 | -2.3612e-10 | -5.1165e-09 | -0.00035903 | 5.4689e-05 | -0.001234 | -0.0054903 | -1.9338e-07 | -2.5703e-05 | 0.0055938 | -0.039051 | -0.0065533 | -4.2691e-08 | 0.0051119
industrial composting, potatoes | PW1_potatoes | kilogram | DE | industrial composting | PW1 | DE | -0.4 | technosphere | TRUE |  | 0.032082 | -1.5183e-09 | 1.2993e-09 | 3.9353e-10 | 8.5275e-09 | 0.00059838 | -9.1149e-05 | 0.0020566 | 0.0091505 | 3.2229e-07 | 4.2838e-05 | -0.009323 | 0.065085 | 0.010922 | 7.1152e-08 | -0.0085198 | -0.4 | -0.012833 | 6.0731e-10 | -5.197e-10 | -1.5741e-10 | -3.411e-09 | -0.00023935 | 3.646e-05 | -0.00082263 | -0.0036602 | -1.2892e-07 | -1.7135e-05 | 0.0037292 | -0.026034 | -0.0043689 | -2.8461e-08 | 0.0034079
industrial composting, apples | PW1_apples | kilogram | DE | industrial composting, apples | PW1_apples | DE | -1 | production | FALSE | [17 empty] | -1 | -0.032082 | 1.5183e-09 | -1.2993e-09 | -3.9353e-10 | -8.5275e-09 | -0.00059838 | 9.1149e-05 | -0.0020566 | -0.0091505 | -3.2229e-07 | -4.2838e-05 | 0.009323 | -0.065085 | -0.010922 | -7.1152e-08 | 0.0085198
treatment of biowaste, industrial composting, apples | industrial_composting_apples | kilogram | DE | industrial composting, apples | PW1_apples | DE | 1 | technosphere | TRUE |  | -0.051902 | -2.9631e-09 | -1.505e-09 | -2.5671e-09 | -1.0935e-08 | -0.0019588 | -7.1927e-05 | -0.0021689 | -0.0096286 | -3.8221e-07 | -8.6337e-05 | -0.020822 | -0.58902 | -0.011814 | -1.2529e-07 | -0.27798 | 1 | -0.051902 | -2.9631e-09 | -1.505e-09 | -2.5671e-09 | -1.0935e-08 | -0.0019588 | -7.1927e-05 | -0.0021689 | -0.0096286 | -3.8221e-07 | -8.6337e-05 | -0.020822 | -0.58902 | -0.011814 | -1.2529e-07 | -0.27798
market for municipal waste collection service by 21 metric ton lorry | a7324bc4c825a561174c1d3c3de59fa0 | ton kilometer | GLO | industrial composting, apples | PW1_apples | DE | 0.01 | technosphere | FALSE |  | 1.1417 | 2.5177e-07 | 6.1559e-09 | 7.1599e-08 | 1.7256e-07 | 0.073407 | 0.01245 | 0.0077904 | 0.035264 | 2.1999e-06 | 0.0032117 | 0.35609 | 22.5865 | 0.031656 | 1.4114e-06 | 15.6254 | 0.01 | 0.011417 | 2.5177e-09 | 6.1559e-11 | 7.1599e-10 | 1.7256e-09 | 0.00073407 | 0.0001245 | 7.7904e-05 | 0.00035264 | 2.1999e-08 | 3.2117e-05 | 0.0035609 | 0.22586 | 0.00031656 | 1.4114e-08 | 0.15625
market for transport, freight, lorry 16-32 metric ton, EURO5 | f8b9f4e1cdefe8ef1e735a212cc51382 | ton kilometer | RoW | industrial composting, apples | PW1_apples | DE | 0.01 | technosphere | FALSE | P2/1000 | 0.14006 | 3.2728e-08 | 2.4036e-09 | 2.4292e-08 | 1.1371e-08 | 0.010439 | 0.0006429 | 0.0005737 | 0.0020919 | 6.3194e-07 | 0.00018969 | 0.44307 | 4.9678 | 0.0095851 | 6.6707e-07 | 2.1708 | 0.06 | 0.0084033 | 1.9637e-09 | 1.4422e-10 | 1.4575e-09 | 6.8227e-10 | 0.00062636 | 3.8574e-05 | 3.4422e-05 | 0.00012551 | 3.7916e-08 | 1.1382e-05 | 0.026584 | 0.29807 | 0.0005751 | 4.0024e-08 | 0.13025
industrial composting, potatoes | PW1_potatoes | kilogram | DE | industrial composting, potatoes | PW1_potatoes | DE | -1 | production | FALSE | [17 empty] | -1 | -0.032082 | 1.5183e-09 | -1.2993e-09 | -3.9353e-10 | -8.5275e-09 | -0.00059838 | 9.1149e-05 | -0.0020566 | -0.0091505 | -3.2229e-07 | -4.2838e-05 | 0.009323 | -0.065085 | -0.010922 | -7.1152e-08 | 0.0085198
treatment of biowaste, industrial composting, potatoes | industrial_composting_potatoes | kilogram | DE | industrial composting, potatoes | PW1_potatoes | DE | 1 | technosphere | TRUE |  | -0.051902 | -2.9631e-09 | -1.505e-09 | -2.5671e-09 | -1.0935e-08 | -0.0019588 | -7.1927e-05 | -0.0021689 | -0.0096286 | -3.8221e-07 | -8.6337e-05 | -0.020822 | -0.58902 | -0.011814 | -1.2529e-07 | -0.27798 | 1 | -0.051902 | -2.9631e-09 | -1.505e-09 | -2.5671e-09 | -1.0935e-08 | -0.0019588 | -7.1927e-05 | -0.0021689 | -0.0096286 | -3.8221e-07 | -8.6337e-05 | -0.020822 | -0.58902 | -0.011814 | -1.2529e-07 | -0.27798
market for municipal waste collection service by 21 metric ton lorry | a7324bc4c825a561174c1d3c3de59fa0 | ton kilometer | GLO | industrial composting, potatoes | PW1_potatoes | DE | 0.01 | technosphere | FALSE |  | 1.1417 | 2.5177e-07 | 6.1559e-09 | 7.1599e-08 | 1.7256e-07 | 0.073407 | 0.01245 | 0.0077904 | 0.035264 | 2.1999e-06 | 0.0032117 | 0.35609 | 22.5865 | 0.031656 | 1.4114e-06 | 15.6254 | 0.01 | 0.011417 | 2.5177e-09 | 6.1559e-11 | 7.1599e-10 | 1.7256e-09 | 0.00073407 | 0.0001245 | 7.7904e-05 | 0.00035264 | 2.1999e-08 | 3.2117e-05 | 0.0035609 | 0.22586 | 0.00031656 | 1.4114e-08 | 0.15625
market for transport, freight, lorry 16-32 metric ton, EURO5 | f8b9f4e1cdefe8ef1e735a212cc51382 | ton kilometer | RoW | industrial composting, potatoes | PW1_potatoes | DE | 0.01 | technosphere | FALSE | P2/1000 | 0.14006 | 3.2728e-08 | 2.4036e-09 | 2.4292e-08 | 1.1371e-08 | 0.010439 | 0.0006429 | 0.0005737 | 0.0020919 | 6.3194e-07 | 0.00018969 | 0.44307 | 4.9678 | 0.0095851 | 6.6707e-07 | 2.1708 | 0.06 | 0.0084033 | 1.9637e-09 | 1.4422e-10 | 1.4575e-09 | 6.8227e-10 | 0.00062636 | 3.8574e-05 | 3.4422e-05 | 0.00012551 | 3.7916e-08 | 1.1382e-05 | 0.026584 | 0.29807 | 0.0005751 | 4.0024e-08 | 0.13025
anaerobic digestion | PW2 | kilogram | DE | anaerobic digestion | PW2 | DE | -1 | production | FALSE | [17 empty] | -1 | -0.043811 | 2.3353e-09 | -3.9355e-10 | 8.7112e-12 | 2.9236e-09 | 0.0011481 | 0.00010605 | 0.00034111 | 0.0015321 | -2.2705e-07 | 3.374e-05 | 0.024797 | 0.49163 | 0.0003001 | 5.4697e-08 | 0.17733
anaerobic digestion, apples | PW2_apples | kilogram | DE | anaerobic digestion | PW2 | DE | -0.6 | technosphere | TRUE |  | 0.043811 | -2.3353e-09 | 3.9355e-10 | -8.7112e-12 | -2.9236e-09 | -0.0011481 | -0.00010605 | -0.00034111 | -0.0015321 | 2.2705e-07 | -3.374e-05 | -0.024797 | -0.49163 | -0.0003001 | -5.4697e-08 | -0.17733 | -0.6 | -0.026287 | 1.4012e-09 | -2.3613e-10 | 5.2267e-12 | 1.7542e-09 | 0.00068884 | 6.3633e-05 | 0.00020466 | 0.00091928 | -1.3623e-07 | 2.0244e-05 | 0.014878 | 0.29498 | 0.00018006 | 3.2818e-08 | 0.1064
anaerobic digestion, potatoes | PW2_potatoes | kilogram | DE | anaerobic digestion | PW2 | DE | -0.4 | technosphere | TRUE |  | 0.043811 | -2.3353e-09 | 3.9355e-10 | -8.7112e-12 | -2.9236e-09 | -0.0011481 | -0.00010605 | -0.00034111 | -0.0015321 | 2.2705e-07 | -3.374e-05 | -0.024797 | -0.49163 | -0.0003001 | -5.4697e-08 | -0.17733 | -0.4 | -0.017525 | 9.3412e-10 | -1.5742e-10 | 3.4845e-12 | 1.1695e-09 | 0.00045923 | 4.2422e-05 | 0.00013644 | 0.00061285 | -9.0821e-08 | 1.3496e-05 | 0.0099188 | 0.19665 | 0.00012004 | 2.1879e-08 | 0.070934
anaerobic digestion, apples | PW2_apples | kilogram | DE | anaerobic digestion, apples | PW2_apples | DE | -1 | production | FALSE | [17 empty] | -1 | -0.043811 | 2.3353e-09 | -3.9355e-10 | 8.7112e-12 | 2.9236e-09 | 0.0011481 | 0.00010605 | 0.00034111 | 0.0015321 | -2.2705e-07 | 3.374e-05 | 0.024797 | 0.49163 | 0.0003001 | 5.4697e-08 | 0.17733
treatment of biowaste by anaerobic digestion, apples | anaerobic_digestion_apples | kilogram | DE | anaerobic digestion, apples | PW2_apples | DE | 1 | technosphere | TRUE |  | -0.063631 | -2.1461e-09 | -5.9933e-10 | -2.1648e-09 | 5.1575e-10 | -0.00021236 | -5.7022e-05 | 0.00022878 | 0.001054 | -2.8697e-07 | -9.7587e-06 | -0.005348 | -0.032309 | -0.00059156 | 5.5872e-10 | -0.10917 | 1 | -0.063631 | -2.1461e-09 | -5.9933e-10 | -2.1648e-09 | 5.1575e-10 | -0.00021236 | -5.7022e-05 | 0.00022878 | 0.001054 | -2.8697e-07 | -9.7587e-06 | -0.005348 | -0.032309 | -0.00059156 | 5.5872e-10 | -0.10917
market for municipal waste collection service by 21 metric ton lorry | a7324bc4c825a561174c1d3c3de59fa0 | ton kilometer | GLO | anaerobic digestion, apples | PW2_apples | DE | 0.01 | technosphere | FALSE |  | 1.1417 | 2.5177e-07 | 6.1559e-09 | 7.1599e-08 | 1.7256e-07 | 0.073407 | 0.01245 | 0.0077904 | 0.035264 | 2.1999e-06 | 0.0032117 | 0.35609 | 22.5865 | 0.031656 | 1.4114e-06 | 15.6254 | 0.01 | 0.011417 | 2.5177e-09 | 6.1559e-11 | 7.1599e-10 | 1.7256e-09 | 0.00073407 | 0.0001245 | 7.7904e-05 | 0.00035264 | 2.1999e-08 | 3.2117e-05 | 0.0035609 | 0.22586 | 0.00031656 | 1.4114e-08 | 0.15625
market for transport, freight, lorry 16-32 metric ton, EURO5 | f8b9f4e1cdefe8ef1e735a212cc51382 | ton kilometer | RoW | anaerobic digestion, apples | PW2_apples | DE | 0.06 | technosphere | FALSE | P3/1000 | 0.14006 | 3.2728e-08 | 2.4036e-09 | 2.4292e-08 | 1.1371e-08 | 0.010439 | 0.0006429 | 0.0005737 | 0.0020919 | 6.3194e-07 | 0.00018969 | 0.44307 | 4.9678 | 0.0095851 | 6.6707e-07 | 2.1708 | 0.06 | 0.0084033 | 1.9637e-09 | 1.4422e-10 | 1.4575e-09 | 6.8227e-10 | 0.00062636 | 3.8574e-05 | 3.4422e-05 | 0.00012551 | 3.7916e-08 | 1.1382e-05 | 0.026584 | 0.29807 | 0.0005751 | 4.0024e-08 | 0.13025
anaerobic digestion, potatoes | PW2_potatoes | kilogram | DE | anaerobic digestion, potatoes | PW2_potatoes | DE | -1 | production | FALSE | [17 empty] | -1 | -0.043811 | 2.3353e-09 | -3.9355e-10 | 8.7112e-12 | 2.9236e-09 | 0.0011481 | 0.00010605 | 0.00034111 | 0.0015321 | -2.2705e-07 | 3.374e-05 | 0.024797 | 0.49163 | 0.0003001 | 5.4697e-08 | 0.17733
treatment of biowaste by anaerobic digestion, potatoes | anaerobic_digestion_potatoes | kilogram | DE | anaerobic digestion, potatoes | PW2_potatoes | DE | 1 | technosphere | TRUE |  | -0.063631 | -2.1461e-09 | -5.9933e-10 | -2.1648e-09 | 5.1575e-10 | -0.00021236 | -5.7022e-05 | 0.00022878 | 0.001054 | -2.8697e-07 | -9.7587e-06 | -0.005348 | -0.032309 | -0.00059156 | 5.5872e-10 | -0.10917 | 1 | -0.063631 | -2.1461e-09 | -5.9933e-10 | -2.1648e-09 | 5.1575e-10 | -0.00021236 | -5.7022e-05 | 0.00022878 | 0.001054 | -2.8697e-07 | -9.7587e-06 | -0.005348 | -0.032309 | -0.00059156 | 5.5872e-10 | -0.10917
market for municipal waste collection service by 21 metric ton lorry | a7324bc4c825a561174c1d3c3de59fa0 | ton kilometer | GLO | anaerobic digestion, potatoes | PW2_potatoes | DE | 0.01 | technosphere | FALSE |  | 1.1417 | 2.5177e-07 | 6.1559e-09 | 7.1599e-08 | 1.7256e-07 | 0.073407 | 0.01245 | 0.0077904 | 0.035264 | 2.1999e-06 | 0.0032117 | 0.35609 | 22.5865 | 0.031656 | 1.4114e-06 | 15.6254 | 0.01 | 0.011417 | 2.5177e-09 | 6.1559e-11 | 7.1599e-10 | 1.7256e-09 | 0.00073407 | 0.0001245 | 7.7904e-05 | 0.00035264 | 2.1999e-08 | 3.2117e-05 | 0.0035609 | 0.22586 | 0.00031656 | 1.4114e-08 | 0.15625
market for transport, freight, lorry 16-32 metric ton, EURO5 | f8b9f4e1cdefe8ef1e735a212cc51382 | ton kilometer | RoW | anaerobic digestion, potatoes | PW2_potatoes | DE | 0.06 | technosphere | FALSE | P3/1000 | 0.14006 | 3.2728e-08 | 2.4036e-09 | 2.4292e-08 | 1.1371e-08 | 0.010439 | 0.0006429 | 0.0005737 | 0.0020919 | 6.3194e-07 | 0.00018969 | 0.44307 | 4.9678 | 0.0095851 | 6.6707e-07 | 2.1708 | 0.06 | 0.0084033 | 1.9637e-09 | 1.4422e-10 | 1.4575e-09 | 6.8227e-10 | 0.00062636 | 3.8574e-05 | 3.4422e-05 | 0.00012551 | 3.7916e-08 | 1.1382e-05 | 0.026584 | 0.29807 | 0.0005751 | 4.0024e-08 | 0.13025
donation | PW3 | kilogram | DE | donation | PW3 | DE | -1 | production | FALSE | [17 empty] | -1 | -0.19443 | -2.3096e-08 | -1.562e-08 | -3.2913e-07 | -3.513e-08 | -0.0096705 | -0.0015341 | -0.0040754 | -0.017078 | -8.1648e-05 | -0.0028014 | -7.8847 | -82.3989 | -5.9299 | -3.1155e-06 | -2.0427
donation, apples | PW3_apples | kilogram | DE | donation | PW3 | DE | -0.6 | technosphere | TRUE |  | 0.17999 | 2.0265e-08 | 1.3671e-08 | -1.3388e-08 | 2.4241e-08 | 0.010162 | 0.0017711 | 0.0025678 | 0.010326 | 3.3711e-05 | 0.0022736 | 7.7515 | 97.4707 | 7.6134 | 2.9987e-06 | 2.1139 | -0.6 | -0.108 | -1.2159e-08 | -8.2028e-09 | 8.0329e-09 | -1.4544e-08 | -0.0060971 | -0.0010627 | -0.0015407 | -0.0061956 | -2.0227e-05 | -0.0013642 | -4.6509 | -58.4824 | -4.568 | -1.7992e-06 | -1.2684
donation, potatoes | PW3_potatoes | kilogram | DE | donation | PW3 | DE | -0.4 | technosphere | TRUE |  | 0.21609 | 2.7342e-08 | 1.8544e-08 | 8.4292e-07 | 5.1463e-08 | 0.0089335 | 0.0011785 | 0.0063369 | 0.027206 | 0.00015355 | 0.0035931 | 8.0845 | 59.7911 | 3.4047 | 3.2907e-06 | 1.936 | -0.4 | -0.086438 | -1.0937e-08 | -7.4175e-09 | -3.3717e-07 | -2.0585e-08 | -0.0035734 | -0.00047139 | -0.0025348 | -0.010882 | -6.1421e-05 | -0.0014372 | -3.2338 | -23.9165 | -1.3619 | -1.3163e-06 | -0.7744
donation, apples | PW3_apples | kilogram | DE | donation, apples | PW3_apples | DE | -1 | production | FALSE | [17 empty] | -1 | -0.17999 | -2.0265e-08 | -1.3671e-08 | 1.3388e-08 | -2.4241e-08 | -0.010162 | -0.0017711 | -0.0025678 | -0.010326 | -3.3711e-05 | -0.0022736 | -7.7515 | -97.4707 | -7.6134 | -2.9987e-06 | -2.1139
market for apple | 021851ad3a15371e7063c1015730bcb5 | kilogram | GLO | donation, apples | PW3_apples | DE | -1 | technosphere | FALSE |  | 0.22413 | 2.9679e-08 | 1.574e-08 | -7.7413e-09 | 2.6368e-08 | 0.013525 | 0.0019834 | 0.0027695 | 0.011 | 3.4213e-05 | 0.0023341 | 7.9139 | 98.7412 | 7.62 | 3.8853e-06 | 2.8079 | -1 | -0.22413 | -2.9679e-08 | -1.574e-08 | 7.7413e-09 | -2.6368e-08 | -0.013525 | -0.0019834 | -0.0027695 | -0.011 | -3.4213e-05 | -0.0023341 | -7.9139 | -98.7412 | -7.62 | -3.8853e-06 | -2.8079
market for transport, passenger car, large size, diesel, EURO 5 | 75708805ad094b9807a5709c339e3432 | kilometer | GLO | donation, apples | PW3_apples | DE | 0.15 | technosphere | FALSE | P1/100 | 0.29428 | 6.2758e-08 | 1.3791e-08 | 3.7646e-08 | 1.4181e-08 | 0.022422 | 0.0014149 | 0.0013446 | 0.0044917 | 3.3482e-06 | 0.00040346 | 1.0827 | 8.4701 | 0.044106 | 5.9105e-06 | 4.6269 | 0.15 | 0.044142 | 9.4137e-09 | 2.0687e-09 | 5.6469e-09 | 2.1271e-09 | 0.0033633 | 0.00021223 | 0.00020168 | 0.00067376 | 5.0224e-07 | 6.0519e-05 | 0.16241 | 1.2705 | 0.0066159 | 8.8657e-07 | 0.69403
donation, potatoes | PW3_potatoes | kilogram | DE | donation, potatoes | PW3_potatoes | DE | -1 | production | FALSE | [17 empty] | -1 | -0.21609 | -2.7342e-08 | -1.8544e-08 | -8.4292e-07 | -5.1463e-08 | -0.0089335 | -0.0011785 | -0.0063369 | -0.027206 | -0.00015355 | -0.0035931 | -8.0845 | -59.7911 | -3.4047 | -3.2907e-06 | -1.936
market for potato | c1c12c184034bc4c347674809328fda1 | kilogram | GLO | donation, potatoes | PW3_potatoes | DE | -1 | technosphere | FALSE |  | 0.26024 | 3.6756e-08 | 2.0612e-08 | 8.4856e-07 | 5.359e-08 | 0.012297 | 0.0013907 | 0.0065386 | 0.027879 | 0.00015405 | 0.0036536 | 8.2469 | 61.0617 | 3.4113 | 4.1772e-06 | 2.63 | -1 | -0.26024 | -3.6756e-08 | -2.0612e-08 | -8.4856e-07 | -5.359e-08 | -0.012297 | -0.0013907 | -0.0065386 | -0.027879 | -0.00015405 | -0.0036536 | -8.2469 | -61.0617 | -3.4113 | -4.1772e-06 | -2.63
market for transport, passenger car, large size, diesel, EURO 5 | 75708805ad094b9807a5709c339e3432 | kilometer | GLO | donation, potatoes | PW3_potatoes | DE | 0.15 | technosphere | FALSE | P1/100 | 0.29428 | 6.2758e-08 | 1.3791e-08 | 3.7646e-08 | 1.4181e-08 | 0.022422 | 0.0014149 | 0.0013446 | 0.0044917 | 3.3482e-06 | 0.00040346 | 1.0827 | 8.4701 | 0.044106 | 5.9105e-06 | 4.6269 | 0.15 | 0.044142 | 9.4137e-09 | 2.0687e-09 | 5.6469e-09 | 2.1271e-09 | 0.0033633 | 0.00021223 | 0.00020168 | 0.00067376 | 5.0224e-07 | 6.0519e-05 | 0.16241 | 1.2705 | 0.0066159 | 8.8657e-07 | 0.69403
treatment of biowaste, industrial composting, apples | industrial_composting_apples | kilogram | DE | treatment of biowaste, industrial composting, apples | industrial_composting_apples | DE | -1 | production | FALSE | [17 empty] | -1 | 0.051902 | 2.9631e-09 | 1.505e-09 | 2.5671e-09 | 1.0935e-08 | 0.0019588 | 7.1927e-05 | 0.0021689 | 0.0096286 | 3.8221e-07 | 8.6337e-05 | 0.020822 | 0.58902 | 0.011814 | 1.2529e-07 | 0.27798
market for municipal solid waste | ece0d02623ececa9be635634d30c9fad | kilogram | CH | treatment of biowaste, industrial composting, apples | industrial_composting_apples | DE | -1.85e-05 | technosphere | FALSE |  | -0.5194 | -4.6052e-09 | -6.2243e-09 | -4.2887e-08 | -4.1566e-09 | -0.0019987 | -0.00039306 | -0.00031261 | -0.0014686 | -7.446e-07 | -0.00014698 | -1.3997 | -0.59692 | -0.072207 | -1.9787e-07 | -0.36422 | -1.85e-05 | 9.6089e-06 | 8.5196e-14 | 1.1515e-13 | 7.9341e-13 | 7.6897e-14 | 3.6976e-08 | 7.2716e-09 | 5.7834e-09 | 2.717e-08 | 1.3775e-11 | 2.7192e-09 | 2.5894e-05 | 1.1043e-05 | 1.3358e-06 | 3.6607e-12 | 6.7381e-06
market for wastewater, average | ff1c8e1f34a25cccba366c1a2c8c47c4 | cubic meter | CH | treatment of biowaste, industrial composting, apples | industrial_composting_apples | DE | -0.000225 | technosphere | FALSE |  | -0.2496 | -2.2984e-08 | -1.273e-07 | -2.109e-06 | -3.3023e-08 | -0.030877 | -0.0016736 | -0.003948 | -0.011803 | -0.00091012 | -0.020731 | -4.7614 | -4.0001 | -4.4345 | -6.6596e-06 | -4.3641 | -0.000225 | 5.616e-05 | 5.1715e-12 | 2.8643e-11 | 4.7452e-10 | 7.4301e-12 | 6.9474e-06 | 3.7657e-07 | 8.883e-07 | 2.6557e-06 | 2.0478e-07 | 4.6645e-06 | 0.0010713 | 0.00090003 | 0.00099776 | 1.4984e-09 | 0.00098193
composting facility construction, open | 4c91d5adcf36eac12920142fb819a2c4 | unit | CH | treatment of biowaste, industrial composting, apples | industrial_composting_apples | DE | 7.41e-09 | technosphere | FALSE |  | 431230.2845 | 0.18121 | 0.17818 | 0.24646 | 0.095403 | 75861.433 | 3780.796 | 3420.1765 | 11503.5491 | 16.7079 | 1003.6139 | 3436396.413 | 63525189.3532 | 464514.4759 | 12.5737 | 15117124.6102 | 7.41e-09 | 0.0031954 | 1.3427e-09 | 1.3203e-09 | 1.8263e-09 | 7.0694e-10 | 0.00056213 | 2.8016e-05 | 2.5344e-05 | 8.5241e-05 | 1.2381e-07 | 7.4368e-06 | 0.025464 | 0.47072 | 0.0034421 | 9.3171e-08 | 0.11202
market for electricity, low voltage | 26ebe3c3a50e72de9d8935f04501b9dd | kilowatt hour | CH | treatment of biowaste, industrial composting, apples | industrial_composting_apples | DE | 0.0118 | technosphere | FALSE |  | 0.064977 | 1.8817e-08 | 6.0236e-09 | 3.9556e-08 | 5.337e-09 | 0.084434 | 0.00050166 | 0.00050249 | 0.0018498 | 3.9109e-06 | 0.00013901 | 0.17315 | 2.1012 | 0.15811 | 4.2611e-06 | 6.7283 | 0.0118 | 0.00076673 | 2.2204e-10 | 7.1079e-11 | 4.6676e-10 | 6.2976e-11 | 0.00099632 | 5.9196e-06 | 5.9293e-06 | 2.1828e-05 | 4.6149e-08 | 1.6403e-06 | 0.0020431 | 0.024795 | 0.0018658 | 5.0281e-08 | 0.079395
market for machine operation, diesel, >= 74.57 kW, low load factor | 1f03642b328aed91d4bf2853a7ebf854 | hour | GLO | treatment of biowaste, industrial composting, apples | industrial_composting_apples | DE | 0.00035211 | technosphere | FALSE |  | 20.7705 | 4.5389e-06 | 3.3553e-07 | 4.9703e-07 | 1.6548e-06 | 1.3582 | 0.093551 | 0.078627 | 0.30445 | 5.1596e-05 | 0.027679 | 8.0477 | 384.2101 | 0.83676 | 1.599e-05 | 287.8836 | 0.00035211 | 0.0073135 | 1.5982e-09 | 1.1815e-10 | 1.7501e-10 | 5.8267e-10 | 0.00047822 | 3.2941e-05 | 2.7686e-05 | 0.0001072 | 1.8168e-08 | 9.7463e-06 | 0.0028337 | 0.13529 | 0.00029463 | 5.6302e-09 | 0.10137
market for compost | 911c4ec4da61447f2c8e05e76f556443 | kilogram | GLO | treatment of biowaste, industrial composting, apples | industrial_composting_apples | DE | -0.45 | technosphere | FALSE |  | 0.0019763 | 4.5585e-10 | 7.398e-11 | 8.3626e-10 | 4.9935e-10 | 0.00018854 | 1.2072e-05 | 1.0984e-05 | 3.8523e-05 | 2.3792e-08 | 3.4529e-06 | 0.02359 | 0.094874 | 0.00034762 | 5.621e-08 | 0.035081 | -0.45 | -0.00088931 | -2.0513e-10 | -3.3291e-11 | -3.7632e-10 | -2.2471e-10 | -8.4843e-05 | -5.4323e-06 | -4.9428e-06 | -1.7335e-05 | -1.0706e-08 | -1.5538e-06 | -0.010616 | -0.042693 | -0.00015643 | -2.5295e-08 | -0.015787
Dinitrogen monoxide | 6dc1b46f-ee89-4495-95c4-b8a637bcd6cb | kilogram | ('air', 'urban air close to ground') | treatment of biowaste, industrial composting, apples | industrial_composting_apples | DE | 2.5e-05 | biosphere | FALSE |  | 298 | 0 | 0 | 0 | 0 | 0 | 0 | 0 | 0 | 0 | 0 | 0 | 0 | 0 | 0 | 0 | 2.5e-05 | 0.00745 | 0 | 0 | 0 | 0 | 0 | 0 | 0 | 0 | 0 | 0 | 0 | 0 | 0 | 0 | 0
Carbon dioxide, non-fossil | 73ed05cc-9727-4abf-9516-4b5c0fe54a16 | kilogram | ('air', 'urban air close to ground') | treatment of biowaste, industrial composting, apples | industrial_composting_apples | DE | 0.22 | biosphere | FALSE |  | 0 | 0 | 0 | 0 | 0 | 0 | 0 | 0 | 0 | 0 | 0 | 0 | 0 | 0 | 0 | 0 | 0.22 | 0 | 0 | 0 | 0 | 0 | 0 | 0 | 0 | 0 | 0 | 0 | 0 | 0 | 0 | 0 | 0
Hydrogen sulfide | e3cfaa07-9b68-4461-a06f-a0e4e59d41d3 | kilogram | ('air', 'urban air close to ground') | treatment of biowaste, industrial composting, apples | industrial_composting_apples | DE | 0.000526 | biosphere | FALSE |  | 0 | 0 | 0 | 0 | 0 | 0 | 0 | 0 | 0 | 0 | 0 | 0 | 0 | 0 | 0 | 0 | 0.000526 | 0 | 0 | 0 | 0 | 0 | 0 | 0 | 0 | 0 | 0 | 0 | 0 | 0 | 0 | 0 | 0
Methane, non-fossil | baf58fc9-573c-419c-8c16-831ac03203b9 | kilogram | ('air', 'urban air close to ground') | treatment of biowaste, industrial composting, apples | industrial_composting_apples | DE | 0.001 | biosphere | FALSE |  | 34 | 0 | 0 | 0 | 0 | 0 | 0.0101 | 0 | 0 | 0 | 0 | 0 | 0 | 0 | 0 | 0 | 0.001 | 0.034 | 0 | 0 | 0 | 0 | 0 | 1.01e-05 | 0 | 0 | 0 | 0 | 0 | 0 | 0 | 0 | 0
Water | 075e433b-4be4-448e-9510-9a5029c1ce94 | cubic meter | ('air',) | treatment of biowaste, industrial composting, apples | industrial_composting_apples | DE | 0.000125 | biosphere | FALSE |  | 0 | 0 | 0 | 0 | 0 | 0 | 0 | 0 | 0 | 0 | 0 | 0 | 0 | 42.95 | 0 | 0 | 0.000125 | 0 | 0 | 0 | 0 | 0 | 0 | 0 | 0 | 0 | 0 | 0 | 0 | 0 | 0.0053688 | 0 | 0
Ammonia | 9990b51b-7023-4700-bca0-1a32ef921f74 | kilogram | ('air', 'urban air close to ground') | treatment of biowaste, industrial composting, apples | industrial_composting_apples | DE | 0.0007 | biosphere | FALSE |  | 0 | 0 | 0 | 0 | 1.4e-05 | 0 | 0 | 3.02 | 13.47 | 0 | 0.092 | 0 | 0 | 0 | 0 | 0 | 0.0007 | 0 | 0 | 0 | 0 | 9.8e-09 | 0 | 0 | 0.002114 | 0.009429 | 0 | 6.44e-05 | 0 | 0 | 0 | 0 | 0
treatment of biowaste by anaerobic digestion, apples | anaerobic_digestion_apples | kilogram | DE | treatment of biowaste by anaerobic digestion, apples | anaerobic_digestion_apples | DE | -1 | production | FALSE | [17 empty] | -1 | 0.063631 | 2.1461e-09 | 5.9933e-10 | 2.1648e-09 | -5.1575e-10 | 0.00021236 | 5.7022e-05 | -0.00022878 | -0.001054 | 2.8697e-07 | 9.7587e-06 | 0.005348 | 0.032309 | 0.00059156 | -5.5872e-10 | 0.10917
anaerobic digestion plant construction, for biowaste | 20d7578df307441355196ebde23fcd1e | unit | CH | treatment of biowaste by anaerobic digestion, apples | anaerobic_digestion_apples | DE | 1.67e-09 | technosphere | FALSE |  | 531588.5372 | 0.067694 | 0.39381 | 0.62463 | 0.087978 | 45780.7164 | 3648.936 | 3352.0878 | 9596.7615 | 29.8222 | 842.48 | 5151855.51 | 30460219.201 | 260693.1416 | 47.833 | 11544173.988 | 1.67e-09 | 0.00088775 | 1.1305e-10 | 6.5767e-10 | 1.0431e-09 | 1.4692e-10 | 7.6454e-05 | 6.0937e-06 | 5.598e-06 | 1.6027e-05 | 4.9803e-08 | 1.4069e-06 | 0.0086036 | 0.050869 | 0.00043536 | 7.9881e-08 | 0.019279
market for machine operation, diesel, >= 74.57 kW, low load factor | 1f03642b328aed91d4bf2853a7ebf854 | hour | GLO | treatment of biowaste by anaerobic digestion, apples | anaerobic_digestion_apples | DE | 0.00035211 | technosphere | FALSE |  | 20.7705 | 4.5389e-06 | 3.3553e-07 | 4.9703e-07 | 1.6548e-06 | 1.3582 | 0.093551 | 0.078627 | 0.30445 | 5.1596e-05 | 0.027679 | 8.0477 | 384.2101 | 0.83676 | 1.599e-05 | 287.8836 | 0.00035211 | 0.0073135 | 1.5982e-09 | 1.1815e-10 | 1.7501e-10 | 5.8267e-10 | 0.00047822 | 3.2941e-05 | 2.7686e-05 | 0.0001072 | 1.8168e-08 | 9.7463e-06 | 0.0028337 | 0.13529 | 0.00029463 | 5.6302e-09 | 0.10137
market for wastewater, average | ff1c8e1f34a25cccba366c1a2c8c47c4 | cubic meter | CH | treatment of biowaste by anaerobic digestion, apples | anaerobic_digestion_apples | DE | -0.000225 | technosphere | FALSE |  | -0.2496 | -2.2984e-08 | -1.273e-07 | -2.109e-06 | -3.3023e-08 | -0.030877 | -0.0016736 | -0.003948 | -0.011803 | -0.00091012 | -0.020731 | -4.7614 | -4.0001 | -4.4345 | -6.6596e-06 | -4.3641 | -0.000225 | 5.616e-05 | 5.1715e-12 | 2.8643e-11 | 4.7452e-10 | 7.4301e-12 | 6.9474e-06 | 3.7657e-07 | 8.883e-07 | 2.6557e-06 | 2.0478e-07 | 4.6645e-06 | 0.0010713 | 0.00090003 | 0.00099776 | 1.4984e-09 | 0.00098193
market for electricity, low voltage | 26ebe3c3a50e72de9d8935f04501b9dd | kilowatt hour | CH | treatment of biowaste by anaerobic digestion, apples | anaerobic_digestion_apples | DE | 0.002135 | technosphere | FALSE |  | 0.064977 | 1.8817e-08 | 6.0236e-09 | 3.9556e-08 | 5.337e-09 | 0.084434 | 0.00050166 | 0.00050249 | 0.0018498 | 3.9109e-06 | 0.00013901 | 0.17315 | 2.1012 | 0.15811 | 4.2611e-06 | 6.7283 | 0.002135 | 0.00013873 | 4.0174e-11 | 1.286e-11 | 8.4453e-11 | 1.1394e-11 | 0.00018027 | 1.071e-06 | 1.0728e-06 | 3.9494e-06 | 8.3499e-09 | 2.9679e-07 | 0.00036967 | 0.0044862 | 0.00033758 | 9.0975e-09 | 0.014365
market for heat, central or small-scale, other than natural gas | da08519cdc58aea76bc36725154b1b30 | megajoule | CH | treatment of biowaste by anaerobic digestion, apples | anaerobic_digestion_apples | DE | 0.2416 | technosphere | FALSE |  | 0.05128 | 1.1008e-08 | 5.7697e-10 | 1.8605e-08 | 1.3719e-08 | 0.0036985 | 0.00021241 | 0.00021488 | 0.00068973 | 2.2442e-07 | 6.1402e-05 | 0.040562 | 1.0763 | 0.00355 | 1.7594e-07 | 0.71959 | 0.2416 | 0.012389 | 2.6594e-09 | 1.394e-10 | 4.4951e-09 | 3.3144e-09 | 0.00089356 | 5.1318e-05 | 5.1916e-05 | 0.00016664 | 5.422e-08 | 1.4835e-05 | 0.0097997 | 0.26004 | 0.00085768 | 4.2506e-08 | 0.17385
market for tap water | 6c6c1c7a6015f6654f0966a247bbed58 | kilogram | CH | treatment of biowaste by anaerobic digestion, apples | anaerobic_digestion_apples | DE | 0.225 | technosphere | FALSE |  | 6.7717e-05 | 1.5724e-11 | 2.6353e-11 | 5.6714e-11 | 8.0299e-12 | 4.3907e-05 | 4.897e-07 | 5.5355e-07 | 1.5699e-06 | 2.9151e-09 | 1.2989e-07 | 0.00036522 | 0.0018621 | 0.00018353 | 1.5353e-09 | 0.0039596 | 0.225 | 1.5236e-05 | 3.5378e-12 | 5.9295e-12 | 1.2761e-11 | 1.8067e-12 | 9.8791e-06 | 1.1018e-07 | 1.2455e-07 | 3.5323e-07 | 6.559e-10 | 2.9225e-08 | 8.2174e-05 | 0.00041897 | 4.1294e-05 | 3.4544e-10 | 0.0008909
digester sludge, Recycled Content cut-off | 206c9c75d7e996587ebd33d8ef7f83b3 | kilogram | GLO | treatment of biowaste by anaerobic digestion, apples | anaerobic_digestion_apples | DE | -0.62 | technosphere | FALSE |  | 0 | 0 | 0 | 0 | 0 | 0 | 0 | 0 | 0 | 0 | 0 | 0 | 0 | 0 | 0 | 0 | -0.62 | 0 | 0 | 0 | 0 | 0 | 0 | 0 | 0 | 0 | 0 | 0 | 0 | 0 | 0 | 0 | 0
market for biogas | 381392ac35ec7f41e20fae60c431dc52 | cubic meter | CH | treatment of biowaste by anaerobic digestion, apples | anaerobic_digestion_apples | DE | -0.1 | technosphere | FALSE |  | 0.48603 | 2.2735e-08 | 3.6331e-09 | 4.1201e-08 | 4.5804e-08 | 0.01433 | 0.00059128 | 0.0031607 | 0.013508 | 1.1941e-06 | 0.00021991 | 0.17412 | 4.1969 | 0.023727 | 1.3952e-06 | 2.0157 | -0.1 | -0.048603 | -2.2735e-09 | -3.6331e-10 | -4.1201e-09 | -4.5804e-09 | -0.001433 | -5.9128e-05 | -0.00031607 | -0.0013508 | -1.1941e-07 | -2.1991e-05 | -0.017412 | -0.41969 | -0.0023727 | -1.3952e-07 | -0.20157
Methane, non-fossil | baf58fc9-573c-419c-8c16-831ac03203b9 | kilogram | ('air', 'urban air close to ground') | treatment of biowaste by anaerobic digestion, apples | anaerobic_digestion_apples | DE | 0.0024 | biosphere | FALSE |  | 34 | 0 | 0 | 0 | 0 | 0 | 0.0101 | 0 | 0 | 0 | 0 | 0 | 0 | 0 | 0 | 0 | 0.0024 | 0.0816 | 0 | 0 | 0 | 0 | 0 | 2.424e-05 | 0 | 0 | 0 | 0 | 0 | 0 | 0 | 0 | 0
Nitrite | 9f5bfac4-cbb6-4b38-afb9-cf563fc5ca15 | kilogram | ('water',) | treatment of biowaste by anaerobic digestion, apples | anaerobic_digestion_apples | DE | 9.28e-08 | biosphere | FALSE |  | 0 | 0 | 0 | 0 | 0 | 0 | 0 | 0 | 0 | 0 | 0.304 | 0 | 0 | 0 | 0 | 0 | 9.28e-08 | 0 | 0 | 0 | 0 | 0 | 0 | 0 | 0 | 0 | 0 | 2.8211e-08 | 0 | 0 | 0 | 0 | 0
Phosphorus | 2d4b8ec1-8d53-4e62-8a11-ebc45909b02e | kilogram | ('water',) | treatment of biowaste by anaerobic digestion, apples | anaerobic_digestion_apples | DE | 7.04e-08 | biosphere | FALSE |  | 0 | 0 | 0 | 0 | 0 | 0 | 0 | 0 | 0 | 1 | 0 | 0 | 0 | 0 | 0 | 0 | 7.04e-08 | 0 | 0 | 0 | 0 | 0 | 0 | 0 | 0 | 0 | 7.04e-08 | 0 | 0 | 0 | 0 | 0 | 0
Hydrogen sulfide | e3cfaa07-9b68-4461-a06f-a0e4e59d41d3 | kilogram | ('air', 'urban air close to ground') | treatment of biowaste by anaerobic digestion, apples | anaerobic_digestion_apples | DE | 8.96e-05 | biosphere | FALSE |  | 0 | 0 | 0 | 0 | 0 | 0 | 0 | 0 | 0 | 0 | 0 | 0 | 0 | 0 | 0 | 0 | 8.96e-05 | 0 | 0 | 0 | 0 | 0 | 0 | 0 | 0 | 0 | 0 | 0 | 0 | 0 | 0 | 0 | 0
Carbon dioxide, non-fossil | 73ed05cc-9727-4abf-9516-4b5c0fe54a16 | kilogram | ('air', 'urban air close to ground') | treatment of biowaste by anaerobic digestion, apples | anaerobic_digestion_apples | DE | 0.21 | biosphere | FALSE |  | 0 | 0 | 0 | 0 | 0 | 0 | 0 | 0 | 0 | 0 | 0 | 0 | 0 | 0 | 0 | 0 | 0.21 | 0 | 0 | 0 | 0 | 0 | 0 | 0 | 0 | 0 | 0 | 0 | 0 | 0 | 0 | 0 | 0
Dinitrogen monoxide | 6dc1b46f-ee89-4495-95c4-b8a637bcd6cb | kilogram | ('air', 'urban air close to ground') | treatment of biowaste by anaerobic digestion, apples | anaerobic_digestion_apples | DE | 3.3e-05 | biosphere | FALSE |  | 298 | 0 | 0 | 0 | 0 | 0 | 0 | 0 | 0 | 0 | 0 | 0 | 0 | 0 | 0 | 0 | 3.3e-05 | 0.009834 | 0 | 0 | 0 | 0 | 0 | 0 | 0 | 0 | 0 | 0 | 0 | 0 | 0 | 0 | 0
Nitrogen, organic bound | a703733d-fabc-487b-826a-06c11ac4c0c6 | kilogram | ('water',) | treatment of biowaste by anaerobic digestion, apples | anaerobic_digestion_apples | DE | 1.09e-07 | biosphere | FALSE |  | 0 | 0 | 0 | 0 | 0 | 0 | 0 | 0 | 0 | 0 | 0 | 0 | 0 | 0 | 0 | 0 | 1.09e-07 | 0 | 0 | 0 | 0 | 0 | 0 | 0 | 0 | 0 | 0 | 0 | 0 | 0 | 0 | 0 | 0
Nitrate | 5189de76-6bbb-44ba-8c42-5714f1b4371f | kilogram | ('water',) | treatment of biowaste by anaerobic digestion, apples | anaerobic_digestion_apples | DE | 2.97e-06 | biosphere | FALSE |  | 0 | 0 | 0 | 0 | 0 | 0 | 0 | 0 | 0 | 0 | 0.226 | 0 | 0 | 0 | 0 | 0 | 2.97e-06 | 0 | 0 | 0 | 0 | 0 | 0 | 0 | 0 | 0 | 0 | 6.7122e-07 | 0 | 0 | 0 | 0 | 0
Ammonium, ion | fb005c47-7b90-41f3-a5ca-f0eb11db354a | kilogram | ('water',) | treatment of biowaste by anaerobic digestion, apples | anaerobic_digestion_apples | DE | 9.28e-08 | biosphere | FALSE |  | 0 | 0 | 0 | 0 | 0 | 0 | 0 | 0 | 0 | 0 | 0.778 | 0 | 0 | 0 | 0 | 0 | 9.28e-08 | 0 | 0 | 0 | 0 | 0 | 0 | 0 | 0 | 0 | 0 | 7.2198e-08 | 0 | 0 | 0 | 0 | 0
treatment of biowaste, industrial composting, potatoes | industrial_composting_potatoes | kilogram | DE | treatment of biowaste, industrial composting, potatoes | industrial_composting_potatoes | DE | -1 | production | FALSE | [17 empty] | -1 | 0.051902 | 2.9631e-09 | 1.505e-09 | 2.5671e-09 | 1.0935e-08 | 0.0019588 | 7.1927e-05 | 0.0021689 | 0.0096286 | 3.8221e-07 | 8.6337e-05 | 0.020822 | 0.58902 | 0.011814 | 1.2529e-07 | 0.27798
market for municipal solid waste | ece0d02623ececa9be635634d30c9fad | kilogram | CH | treatment of biowaste, industrial composting, potatoes | industrial_composting_potatoes | DE | -1.85e-05 | technosphere | FALSE |  | -0.5194 | -4.6052e-09 | -6.2243e-09 | -4.2887e-08 | -4.1566e-09 | -0.0019987 | -0.00039306 | -0.00031261 | -0.0014686 | -7.446e-07 | -0.00014698 | -1.3997 | -0.59692 | -0.072207 | -1.9787e-07 | -0.36422 | -1.85e-05 | 9.6089e-06 | 8.5196e-14 | 1.1515e-13 | 7.9341e-13 | 7.6897e-14 | 3.6976e-08 | 7.2716e-09 | 5.7834e-09 | 2.717e-08 | 1.3775e-11 | 2.7192e-09 | 2.5894e-05 | 1.1043e-05 | 1.3358e-06 | 3.6607e-12 | 6.7381e-06
market for wastewater, average | ff1c8e1f34a25cccba366c1a2c8c47c4 | cubic meter | CH | treatment of biowaste, industrial composting, potatoes | industrial_composting_potatoes | DE | -0.000225 | technosphere | FALSE |  | -0.2496 | -2.2984e-08 | -1.273e-07 | -2.109e-06 | -3.3023e-08 | -0.030877 | -0.0016736 | -0.003948 | -0.011803 | -0.00091012 | -0.020731 | -4.7614 | -4.0001 | -4.4345 | -6.6596e-06 | -4.3641 | -0.000225 | 5.616e-05 | 5.1715e-12 | 2.8643e-11 | 4.7452e-10 | 7.4301e-12 | 6.9474e-06 | 3.7657e-07 | 8.883e-07 | 2.6557e-06 | 2.0478e-07 | 4.6645e-06 | 0.0010713 | 0.00090003 | 0.00099776 | 1.4984e-09 | 0.00098193
composting facility construction, open | 4c91d5adcf36eac12920142fb819a2c4 | unit | CH | treatment of biowaste, industrial composting, potatoes | industrial_composting_potatoes | DE | 7.41e-09 | technosphere | FALSE |  | 431230.2845 | 0.18121 | 0.17818 | 0.24646 | 0.095403 | 75861.433 | 3780.796 | 3420.1765 | 11503.5491 | 16.7079 | 1003.6139 | 3436396.413 | 63525189.3532 | 464514.4759 | 12.5737 | 15117124.6102 | 7.41e-09 | 0.0031954 | 1.3427e-09 | 1.3203e-09 | 1.8263e-09 | 7.0694e-10 | 0.00056213 | 2.8016e-05 | 2.5344e-05 | 8.5241e-05 | 1.2381e-07 | 7.4368e-06 | 0.025464 | 0.47072 | 0.0034421 | 9.3171e-08 | 0.11202
market for electricity, low voltage | 26ebe3c3a50e72de9d8935f04501b9dd | kilowatt hour | CH | treatment of biowaste, industrial composting, potatoes | industrial_composting_potatoes | DE | 0.0118 | technosphere | FALSE |  | 0.064977 | 1.8817e-08 | 6.0236e-09 | 3.9556e-08 | 5.337e-09 | 0.084434 | 0.00050166 | 0.00050249 | 0.0018498 | 3.9109e-06 | 0.00013901 | 0.17315 | 2.1012 | 0.15811 | 4.2611e-06 | 6.7283 | 0.0118 | 0.00076673 | 2.2204e-10 | 7.1079e-11 | 4.6676e-10 | 6.2976e-11 | 0.00099632 | 5.9196e-06 | 5.9293e-06 | 2.1828e-05 | 4.6149e-08 | 1.6403e-06 | 0.0020431 | 0.024795 | 0.0018658 | 5.0281e-08 | 0.079395
market for machine operation, diesel, >= 74.57 kW, low load factor | 1f03642b328aed91d4bf2853a7ebf854 | hour | GLO | treatment of biowaste, industrial composting, potatoes | industrial_composting_potatoes | DE | 0.00035211 | technosphere | FALSE |  | 20.7705 | 4.5389e-06 | 3.3553e-07 | 4.9703e-07 | 1.6548e-06 | 1.3582 | 0.093551 | 0.078627 | 0.30445 | 5.1596e-05 | 0.027679 | 8.0477 | 384.2101 | 0.83676 | 1.599e-05 | 287.8836 | 0.00035211 | 0.0073135 | 1.5982e-09 | 1.1815e-10 | 1.7501e-10 | 5.8267e-10 | 0.00047822 | 3.2941e-05 | 2.7686e-05 | 0.0001072 | 1.8168e-08 | 9.7463e-06 | 0.0028337 | 0.13529 | 0.00029463 | 5.6302e-09 | 0.10137
market for compost | 911c4ec4da61447f2c8e05e76f556443 | kilogram | GLO | treatment of biowaste, industrial composting, potatoes | industrial_composting_potatoes | DE | -0.45 | technosphere | FALSE |  | 0.0019763 | 4.5585e-10 | 7.398e-11 | 8.3626e-10 | 4.9935e-10 | 0.00018854 | 1.2072e-05 | 1.0984e-05 | 3.8523e-05 | 2.3792e-08 | 3.4529e-06 | 0.02359 | 0.094874 | 0.00034762 | 5.621e-08 | 0.035081 | -0.45 | -0.00088931 | -2.0513e-10 | -3.3291e-11 | -3.7632e-10 | -2.2471e-10 | -8.4843e-05 | -5.4323e-06 | -4.9428e-06 | -1.7335e-05 | -1.0706e-08 | -1.5538e-06 | -0.010616 | -0.042693 | -0.00015643 | -2.5295e-08 | -0.015787
Dinitrogen monoxide | 6dc1b46f-ee89-4495-95c4-b8a637bcd6cb | kilogram | ('air', 'urban air close to ground') | treatment of biowaste, industrial composting, potatoes | industrial_composting_potatoes | DE | 2.5e-05 | biosphere | FALSE |  | 298 | 0 | 0 | 0 | 0 | 0 | 0 | 0 | 0 | 0 | 0 | 0 | 0 | 0 | 0 | 0 | 2.5e-05 | 0.00745 | 0 | 0 | 0 | 0 | 0 | 0 | 0 | 0 | 0 | 0 | 0 | 0 | 0 | 0 | 0
Carbon dioxide, non-fossil | 73ed05cc-9727-4abf-9516-4b5c0fe54a16 | kilogram | ('air', 'urban air close to ground') | treatment of biowaste, industrial composting, potatoes | industrial_composting_potatoes | DE | 0.22 | biosphere | FALSE |  | 0 | 0 | 0 | 0 | 0 | 0 | 0 | 0 | 0 | 0 | 0 | 0 | 0 | 0 | 0 | 0 | 0.22 | 0 | 0 | 0 | 0 | 0 | 0 | 0 | 0 | 0 | 0 | 0 | 0 | 0 | 0 | 0 | 0
Hydrogen sulfide | e3cfaa07-9b68-4461-a06f-a0e4e59d41d3 | kilogram | ('air', 'urban air close to ground') | treatment of biowaste, industrial composting, potatoes | industrial_composting_potatoes | DE | 0.000526 | biosphere | FALSE |  | 0 | 0 | 0 | 0 | 0 | 0 | 0 | 0 | 0 | 0 | 0 | 0 | 0 | 0 | 0 | 0 | 0.000526 | 0 | 0 | 0 | 0 | 0 | 0 | 0 | 0 | 0 | 0 | 0 | 0 | 0 | 0 | 0 | 0
Methane, non-fossil | baf58fc9-573c-419c-8c16-831ac03203b9 | kilogram | ('air', 'urban air close to ground') | treatment of biowaste, industrial composting, potatoes | industrial_composting_potatoes | DE | 0.001 | biosphere | FALSE |  | 34 | 0 | 0 | 0 | 0 | 0 | 0.0101 | 0 | 0 | 0 | 0 | 0 | 0 | 0 | 0 | 0 | 0.001 | 0.034 | 0 | 0 | 0 | 0 | 0 | 1.01e-05 | 0 | 0 | 0 | 0 | 0 | 0 | 0 | 0 | 0
Water | 075e433b-4be4-448e-9510-9a5029c1ce94 | cubic meter | ('air',) | treatment of biowaste, industrial composting, potatoes | industrial_composting_potatoes | DE | 0.000125 | biosphere | FALSE |  | 0 | 0 | 0 | 0 | 0 | 0 | 0 | 0 | 0 | 0 | 0 | 0 | 0 | 42.95 | 0 | 0 | 0.000125 | 0 | 0 | 0 | 0 | 0 | 0 | 0 | 0 | 0 | 0 | 0 | 0 | 0 | 0.0053688 | 0 | 0
Ammonia | 9990b51b-7023-4700-bca0-1a32ef921f74 | kilogram | ('air', 'urban air close to ground') | treatment of biowaste, industrial composting, potatoes | industrial_composting_potatoes | DE | 0.0007 | biosphere | FALSE |  | 0 | 0 | 0 | 0 | 1.4e-05 | 0 | 0 | 3.02 | 13.47 | 0 | 0.092 | 0 | 0 | 0 | 0 | 0 | 0.0007 | 0 | 0 | 0 | 0 | 9.8e-09 | 0 | 0 | 0.002114 | 0.009429 | 0 | 6.44e-05 | 0 | 0 | 0 | 0 | 0
treatment of biowaste by anaerobic digestion, potatoes | anaerobic_digestion_potatoes | kilogram | DE | treatment of biowaste by anaerobic digestion, potatoes | anaerobic_digestion_potatoes | DE | -1 | production | FALSE | [17 empty] | -1 | 0.063631 | 2.1461e-09 | 5.9933e-10 | 2.1648e-09 | -5.1575e-10 | 0.00021236 | 5.7022e-05 | -0.00022878 | -0.001054 | 2.8697e-07 | 9.7587e-06 | 0.005348 | 0.032309 | 0.00059156 | -5.5872e-10 | 0.10917
anaerobic digestion plant construction, for biowaste | 20d7578df307441355196ebde23fcd1e | unit | CH | treatment of biowaste by anaerobic digestion, potatoes | anaerobic_digestion_potatoes | DE | 1.67e-09 | technosphere | FALSE |  | 531588.5372 | 0.067694 | 0.39381 | 0.62463 | 0.087978 | 45780.7164 | 3648.936 | 3352.0878 | 9596.7615 | 29.8222 | 842.48 | 5151855.51 | 30460219.201 | 260693.1416 | 47.833 | 11544173.988 | 1.67e-09 | 0.00088775 | 1.1305e-10 | 6.5767e-10 | 1.0431e-09 | 1.4692e-10 | 7.6454e-05 | 6.0937e-06 | 5.598e-06 | 1.6027e-05 | 4.9803e-08 | 1.4069e-06 | 0.0086036 | 0.050869 | 0.00043536 | 7.9881e-08 | 0.019279
market for machine operation, diesel, >= 74.57 kW, low load factor | 1f03642b328aed91d4bf2853a7ebf854 | hour | GLO | treatment of biowaste by anaerobic digestion, potatoes | anaerobic_digestion_potatoes | DE | 0.00035211 | technosphere | FALSE |  | 20.7705 | 4.5389e-06 | 3.3553e-07 | 4.9703e-07 | 1.6548e-06 | 1.3582 | 0.093551 | 0.078627 | 0.30445 | 5.1596e-05 | 0.027679 | 8.0477 | 384.2101 | 0.83676 | 1.599e-05 | 287.8836 | 0.00035211 | 0.0073135 | 1.5982e-09 | 1.1815e-10 | 1.7501e-10 | 5.8267e-10 | 0.00047822 | 3.2941e-05 | 2.7686e-05 | 0.0001072 | 1.8168e-08 | 9.7463e-06 | 0.0028337 | 0.13529 | 0.00029463 | 5.6302e-09 | 0.10137
market for wastewater, average | ff1c8e1f34a25cccba366c1a2c8c47c4 | cubic meter | CH | treatment of biowaste by anaerobic digestion, potatoes | anaerobic_digestion_potatoes | DE | -0.000225 | technosphere | FALSE |  | -0.2496 | -2.2984e-08 | -1.273e-07 | -2.109e-06 | -3.3023e-08 | -0.030877 | -0.0016736 | -0.003948 | -0.011803 | -0.00091012 | -0.020731 | -4.7614 | -4.0001 | -4.4345 | -6.6596e-06 | -4.3641 | -0.000225 | 5.616e-05 | 5.1715e-12 | 2.8643e-11 | 4.7452e-10 | 7.4301e-12 | 6.9474e-06 | 3.7657e-07 | 8.883e-07 | 2.6557e-06 | 2.0478e-07 | 4.6645e-06 | 0.0010713 | 0.00090003 | 0.00099776 | 1.4984e-09 | 0.00098193
market for electricity, low voltage | 26ebe3c3a50e72de9d8935f04501b9dd | kilowatt hour | CH | treatment of biowaste by anaerobic digestion, potatoes | anaerobic_digestion_potatoes | DE | 0.002135 | technosphere | FALSE |  | 0.064977 | 1.8817e-08 | 6.0236e-09 | 3.9556e-08 | 5.337e-09 | 0.084434 | 0.00050166 | 0.00050249 | 0.0018498 | 3.9109e-06 | 0.00013901 | 0.17315 | 2.1012 | 0.15811 | 4.2611e-06 | 6.7283 | 0.002135 | 0.00013873 | 4.0174e-11 | 1.286e-11 | 8.4453e-11 | 1.1394e-11 | 0.00018027 | 1.071e-06 | 1.0728e-06 | 3.9494e-06 | 8.3499e-09 | 2.9679e-07 | 0.00036967 | 0.0044862 | 0.00033758 | 9.0975e-09 | 0.014365
market for heat, central or small-scale, other than natural gas | da08519cdc58aea76bc36725154b1b30 | megajoule | CH | treatment of biowaste by anaerobic digestion, potatoes | anaerobic_digestion_potatoes | DE | 0.2416 | technosphere | FALSE |  | 0.05128 | 1.1008e-08 | 5.7697e-10 | 1.8605e-08 | 1.3719e-08 | 0.0036985 | 0.00021241 | 0.00021488 | 0.00068973 | 2.2442e-07 | 6.1402e-05 | 0.040562 | 1.0763 | 0.00355 | 1.7594e-07 | 0.71959 | 0.2416 | 0.012389 | 2.6594e-09 | 1.394e-10 | 4.4951e-09 | 3.3144e-09 | 0.00089356 | 5.1318e-05 | 5.1916e-05 | 0.00016664 | 5.422e-08 | 1.4835e-05 | 0.0097997 | 0.26004 | 0.00085768 | 4.2506e-08 | 0.17385
market for tap water | 6c6c1c7a6015f6654f0966a247bbed58 | kilogram | CH | treatment of biowaste by anaerobic digestion, potatoes | anaerobic_digestion_potatoes | DE | 0.225 | technosphere | FALSE |  | 6.7717e-05 | 1.5724e-11 | 2.6353e-11 | 5.6714e-11 | 8.0299e-12 | 4.3907e-05 | 4.897e-07 | 5.5355e-07 | 1.5699e-06 | 2.9151e-09 | 1.2989e-07 | 0.00036522 | 0.0018621 | 0.00018353 | 1.5353e-09 | 0.0039596 | 0.225 | 1.5236e-05 | 3.5378e-12 | 5.9295e-12 | 1.2761e-11 | 1.8067e-12 | 9.8791e-06 | 1.1018e-07 | 1.2455e-07 | 3.5323e-07 | 6.559e-10 | 2.9225e-08 | 8.2174e-05 | 0.00041897 | 4.1294e-05 | 3.4544e-10 | 0.0008909
digester sludge, Recycled Content cut-off | 206c9c75d7e996587ebd33d8ef7f83b3 | kilogram | GLO | treatment of biowaste by anaerobic digestion, potatoes | anaerobic_digestion_potatoes | DE | -0.62 | technosphere | FALSE |  | 0 | 0 | 0 | 0 | 0 | 0 | 0 | 0 | 0 | 0 | 0 | 0 | 0 | 0 | 0 | 0 | -0.62 | 0 | 0 | 0 | 0 | 0 | 0 | 0 | 0 | 0 | 0 | 0 | 0 | 0 | 0 | 0 | 0
market for biogas | 381392ac35ec7f41e20fae60c431dc52 | cubic meter | CH | treatment of biowaste by anaerobic digestion, potatoes | anaerobic_digestion_potatoes | DE | -0.1 | technosphere | FALSE |  | 0.48603 | 2.2735e-08 | 3.6331e-09 | 4.1201e-08 | 4.5804e-08 | 0.01433 | 0.00059128 | 0.0031607 | 0.013508 | 1.1941e-06 | 0.00021991 | 0.17412 | 4.1969 | 0.023727 | 1.3952e-06 | 2.0157 | -0.1 | -0.048603 | -2.2735e-09 | -3.6331e-10 | -4.1201e-09 | -4.5804e-09 | -0.001433 | -5.9128e-05 | -0.00031607 | -0.0013508 | -1.1941e-07 | -2.1991e-05 | -0.017412 | -0.41969 | -0.0023727 | -1.3952e-07 | -0.20157
Methane, non-fossil | baf58fc9-573c-419c-8c16-831ac03203b9 | kilogram | ('air', 'urban air close to ground') | treatment of biowaste by anaerobic digestion, potatoes | anaerobic_digestion_potatoes | DE | 0.0024 | biosphere | FALSE |  | 34 | 0 | 0 | 0 | 0 | 0 | 0.0101 | 0 | 0 | 0 | 0 | 0 | 0 | 0 | 0 | 0 | 0.0024 | 0.0816 | 0 | 0 | 0 | 0 | 0 | 2.424e-05 | 0 | 0 | 0 | 0 | 0 | 0 | 0 | 0 | 0
Nitrite | 9f5bfac4-cbb6-4b38-afb9-cf563fc5ca15 | kilogram | ('water',) | treatment of biowaste by anaerobic digestion, potatoes | anaerobic_digestion_potatoes | DE | 9.28e-08 | biosphere | FALSE |  | 0 | 0 | 0 | 0 | 0 | 0 | 0 | 0 | 0 | 0 | 0.304 | 0 | 0 | 0 | 0 | 0 | 9.28e-08 | 0 | 0 | 0 | 0 | 0 | 0 | 0 | 0 | 0 | 0 | 2.8211e-08 | 0 | 0 | 0 | 0 | 0
Phosphorus | 2d4b8ec1-8d53-4e62-8a11-ebc45909b02e | kilogram | ('water',) | treatment of biowaste by anaerobic digestion, potatoes | anaerobic_digestion_potatoes | DE | 7.04e-08 | biosphere | FALSE |  | 0 | 0 | 0 | 0 | 0 | 0 | 0 | 0 | 0 | 1 | 0 | 0 | 0 | 0 | 0 | 0 | 7.04e-08 | 0 | 0 | 0 | 0 | 0 | 0 | 0 | 0 | 0 | 7.04e-08 | 0 | 0 | 0 | 0 | 0 | 0
Hydrogen sulfide | e3cfaa07-9b68-4461-a06f-a0e4e59d41d3 | kilogram | ('air', 'urban air close to ground') | treatment of biowaste by anaerobic digestion, potatoes | anaerobic_digestion_potatoes | DE | 8.96e-05 | biosphere | FALSE |  | 0 | 0 | 0 | 0 | 0 | 0 | 0 | 0 | 0 | 0 | 0 | 0 | 0 | 0 | 0 | 0 | 8.96e-05 | 0 | 0 | 0 | 0 | 0 | 0 | 0 | 0 | 0 | 0 | 0 | 0 | 0 | 0 | 0 | 0
Carbon dioxide, non-fossil | 73ed05cc-9727-4abf-9516-4b5c0fe54a16 | kilogram | ('air', 'urban air close to ground') | treatment of biowaste by anaerobic digestion, potatoes | anaerobic_digestion_potatoes | DE | 0.21 | biosphere | FALSE |  | 0 | 0 | 0 | 0 | 0 | 0 | 0 | 0 | 0 | 0 | 0 | 0 | 0 | 0 | 0 | 0 | 0.21 | 0 | 0 | 0 | 0 | 0 | 0 | 0 | 0 | 0 | 0 | 0 | 0 | 0 | 0 | 0 | 0
Dinitrogen monoxide | 6dc1b46f-ee89-4495-95c4-b8a637bcd6cb | kilogram | ('air', 'urban air close to ground') | treatment of biowaste by anaerobic digestion, potatoes | anaerobic_digestion_potatoes | DE | 3.3e-05 | biosphere | FALSE |  | 298 | 0 | 0 | 0 | 0 | 0 | 0 | 0 | 0 | 0 | 0 | 0 | 0 | 0 | 0 | 0 | 3.3e-05 | 0.009834 | 0 | 0 | 0 | 0 | 0 | 0 | 0 | 0 | 0 | 0 | 0 | 0 | 0 | 0 | 0
Nitrogen, organic bound | a703733d-fabc-487b-826a-06c11ac4c0c6 | kilogram | ('water',) | treatment of biowaste by anaerobic digestion, potatoes | anaerobic_digestion_potatoes | DE | 1.09e-07 | biosphere | FALSE |  | 0 | 0 | 0 | 0 | 0 | 0 | 0 | 0 | 0 | 0 | 0 | 0 | 0 | 0 | 0 | 0 | 1.09e-07 | 0 | 0 | 0 | 0 | 0 | 0 | 0 | 0 | 0 | 0 | 0 | 0 | 0 | 0 | 0 | 0
Nitrate | 5189de76-6bbb-44ba-8c42-5714f1b4371f | kilogram | ('water',) | treatment of biowaste by anaerobic digestion, potatoes | anaerobic_digestion_potatoes | DE | 2.97e-06 | biosphere | FALSE |  | 0 | 0 | 0 | 0 | 0 | 0 | 0 | 0 | 0 | 0 | 0.226 | 0 | 0 | 0 | 0 | 0 | 2.97e-06 | 0 | 0 | 0 | 0 | 0 | 0 | 0 | 0 | 0 | 0 | 6.7122e-07 | 0 | 0 | 0 | 0 | 0
Ammonium, ion | fb005c47-7b90-41f3-a5ca-f0eb11db354a | kilogram | ('water',) | treatment of biowaste by anaerobic digestion, potatoes | anaerobic_digestion_potatoes | DE | 9.28e-08 | biosphere | FALSE |  | 0 | 0 | 0 | 0 | 0 | 0 | 0 | 0 | 0 | 0 | 0.778 | 0 | 0 | 0 | 0 | 0 | 9.28e-08 | 0 | 0 | 0 | 0 | 0 | 0 | 0 | 0 | 0 | 0 | 7.2198e-08 | 0 | 0 | 0 | 0 | 0

## LCI_db2_S3 (hidden)
input | input code | input unit | input location | activity | activity code | activity location | amount | type | material flow | formula | GW | OD | HTc | HTnc | PM | IR | POF | AC | TE | FE | ME | ET | LU | RDw | RDm | RDf | formula excel | GW Impact | OD Impact | HTc Impact | HTnc Impact | PM Impact | IR Impact | POF Impact | AC Impact | TE Impact | FE Impact | ME Impact | ET Impact | LU Impact | RDw Impact | RDm Impact | RDf Impact
biowaste generation | waste_generation | kilogram | DE | biowaste generation | waste_generation | DE | -1 | production | FALSE | [17 empty] | -1 | -0.074286 | -4.256e-09 | -3.8877e-09 | -6.6855e-08 | -9.6768e-09 | -0.00209 | -0.00025108 | -0.0015219 | -0.0065382 | -1.6572e-05 | -0.00057075 | -1.5792 | -16.488 | -1.1906 | -6.537e-07 | -0.41236
industrial composting | PW1 | kilogram | DE | biowaste generation | waste_generation | DE | -0.4 | technosphere | TRUE |  | 0.038385 | -4.5533e-11 | 1.4074e-09 | 1.4867e-09 | 9.0392e-09 | 0.0010682 | -6.2218e-05 | 0.0020824 | 0.0092446 | 3.5073e-07 | 5.1375e-05 | 0.010615 | 0.28864 | 0.011354 | 1.0117e-07 | 0.089166 | -0.4 | -0.015354 | 1.8213e-11 | -5.6297e-10 | -5.9467e-10 | -3.6157e-09 | -0.00042726 | 2.4887e-05 | -0.00083296 | -0.0036978 | -1.4029e-07 | -2.055e-05 | -0.004246 | -0.11545 | -0.0045414 | -4.0468e-08 | -0.035666
anaerobic digestion | PW2 | kilogram | DE | biowaste generation | waste_generation | DE | -0.4 | technosphere | TRUE |  | 0.050114 | -8.6254e-10 | 5.0172e-10 | 1.0844e-09 | -2.4119e-09 | -0.0006783 | -7.7124e-05 | -0.00031529 | -0.001438 | 2.5549e-07 | -2.5204e-05 | -0.0048588 | -0.26807 | 0.00013123 | -2.4679e-08 | -0.079648 | -0.4 | -0.020046 | 3.4501e-10 | -2.0069e-10 | -4.3378e-10 | 9.6478e-10 | 0.00027132 | 3.085e-05 | 0.00012612 | 0.0005752 | -1.022e-07 | 1.0081e-05 | 0.0019435 | 0.10723 | -5.2492e-05 | 9.8715e-09 | 0.031859
donation | PW3 | kilogram | DE | biowaste generation | waste_generation | DE | -0.2 | technosphere | TRUE |  | 0.19443 | 2.3096e-08 | 1.562e-08 | 3.2913e-07 | 3.513e-08 | 0.0096705 | 0.0015341 | 0.0040754 | 0.017078 | 8.1648e-05 | 0.0028014 | 7.8847 | 82.3989 | 5.9299 | 3.1155e-06 | 2.0427 | -0.2 | -0.038887 | -4.6192e-09 | -3.1241e-09 | -6.5827e-08 | -7.0259e-09 | -0.0019341 | -0.00030681 | -0.00081509 | -0.0034156 | -1.633e-05 | -0.00056028 | -1.5769 | -16.4798 | -1.186 | -6.231e-07 | -0.40855
industrial composting | PW1 | kilogram | DE | industrial composting | PW1 | DE | -1 | production | FALSE | [17 empty] | -1 | -0.038385 | 4.5533e-11 | -1.4074e-09 | -1.4867e-09 | -9.0392e-09 | -0.0010682 | 6.2218e-05 | -0.0020824 | -0.0092446 | -3.5073e-07 | -5.1375e-05 | -0.010615 | -0.28864 | -0.011354 | -1.0117e-07 | -0.089166
industrial composting, apples | PW1_apples | kilogram | DE | industrial composting | PW1 | DE | -0.6 | technosphere | TRUE |  | 0.038385 | -4.5533e-11 | 1.4074e-09 | 1.4867e-09 | 9.0392e-09 | 0.0010682 | -6.2218e-05 | 0.0020824 | 0.0092446 | 3.5073e-07 | 5.1375e-05 | 0.010615 | 0.28864 | 0.011354 | 1.0117e-07 | 0.089166 | -0.6 | -0.023031 | 2.732e-11 | -8.4445e-10 | -8.9201e-10 | -5.4235e-09 | -0.00064089 | 3.7331e-05 | -0.0012494 | -0.0055468 | -2.1044e-07 | -3.0825e-05 | -0.0063691 | -0.17318 | -0.0068121 | -6.0702e-08 | -0.0535
industrial composting, potatoes | PW1_potatoes | kilogram | DE | industrial composting | PW1 | DE | -0.4 | technosphere | TRUE |  | 0.038385 | -4.5533e-11 | 1.4074e-09 | 1.4867e-09 | 9.0392e-09 | 0.0010682 | -6.2218e-05 | 0.0020824 | 0.0092446 | 3.5073e-07 | 5.1375e-05 | 0.010615 | 0.28864 | 0.011354 | 1.0117e-07 | 0.089166 | -0.4 | -0.015354 | 1.8213e-11 | -5.6297e-10 | -5.9467e-10 | -3.6157e-09 | -0.00042726 | 2.4887e-05 | -0.00083296 | -0.0036978 | -1.4029e-07 | -2.055e-05 | -0.004246 | -0.11545 | -0.0045414 | -4.0468e-08 | -0.035666
industrial composting, apples | PW1_apples | kilogram | DE | industrial composting, apples | PW1_apples | DE | -1 | production | FALSE | [17 empty] | -1 | -0.038385 | 4.5533e-11 | -1.4074e-09 | -1.4867e-09 | -9.0392e-09 | -0.0010682 | 6.2218e-05 | -0.0020824 | -0.0092446 | -3.5073e-07 | -5.1375e-05 | -0.010615 | -0.28864 | -0.011354 | -1.0117e-07 | -0.089166
treatment of biowaste, industrial composting, apples | industrial_composting_apples | kilogram | DE | industrial composting, apples | PW1_apples | DE | 1 | technosphere | TRUE |  | -0.051902 | -2.9631e-09 | -1.505e-09 | -2.5671e-09 | -1.0935e-08 | -0.0019588 | -7.1927e-05 | -0.0021689 | -0.0096286 | -3.8221e-07 | -8.6337e-05 | -0.020822 | -0.58902 | -0.011814 | -1.2529e-07 | -0.27798 | 1 | -0.051902 | -2.9631e-09 | -1.505e-09 | -2.5671e-09 | -1.0935e-08 | -0.0019588 | -7.1927e-05 | -0.0021689 | -0.0096286 | -3.8221e-07 | -8.6337e-05 | -0.020822 | -0.58902 | -0.011814 | -1.2529e-07 | -0.27798
market for municipal waste collection service by 21 metric ton lorry | a7324bc4c825a561174c1d3c3de59fa0 | ton kilometer | GLO | industrial composting, apples | PW1_apples | DE | 0.01 | technosphere | FALSE |  | 1.1417 | 2.5177e-07 | 6.1559e-09 | 7.1599e-08 | 1.7256e-07 | 0.073407 | 0.01245 | 0.0077904 | 0.035264 | 2.1999e-06 | 0.0032117 | 0.35609 | 22.5865 | 0.031656 | 1.4114e-06 | 15.6254 | 0.01 | 0.011417 | 2.5177e-09 | 6.1559e-11 | 7.1599e-10 | 1.7256e-09 | 0.00073407 | 0.0001245 | 7.7904e-05 | 0.00035264 | 2.1999e-08 | 3.2117e-05 | 0.0035609 | 0.22586 | 0.00031656 | 1.4114e-08 | 0.15625
market for transport, freight, lorry 16-32 metric ton, EURO5 | f8b9f4e1cdefe8ef1e735a212cc51382 | ton kilometer | RoW | industrial composting, apples | PW1_apples | DE | 0.01 | technosphere | FALSE | P2/1000 | 0.14006 | 3.2728e-08 | 2.4036e-09 | 2.4292e-08 | 1.1371e-08 | 0.010439 | 0.0006429 | 0.0005737 | 0.0020919 | 6.3194e-07 | 0.00018969 | 0.44307 | 4.9678 | 0.0095851 | 6.6707e-07 | 2.1708 | 0.015 | 0.0021008 | 4.9092e-10 | 3.6054e-11 | 3.6438e-10 | 1.7057e-10 | 0.00015659 | 9.6435e-06 | 8.6054e-06 | 3.1378e-05 | 9.4791e-09 | 2.8454e-06 | 0.006646 | 0.074517 | 0.00014378 | 1.0006e-08 | 0.032562
industrial composting, potatoes | PW1_potatoes | kilogram | DE | industrial composting, potatoes | PW1_potatoes | DE | -1 | production | FALSE | [17 empty] | -1 | -0.038385 | 4.5533e-11 | -1.4074e-09 | -1.4867e-09 | -9.0392e-09 | -0.0010682 | 6.2218e-05 | -0.0020824 | -0.0092446 | -3.5073e-07 | -5.1375e-05 | -0.010615 | -0.28864 | -0.011354 | -1.0117e-07 | -0.089166
treatment of biowaste, industrial composting, potatoes | industrial_composting_potatoes | kilogram | DE | industrial composting, potatoes | PW1_potatoes | DE | 1 | technosphere | TRUE |  | -0.051902 | -2.9631e-09 | -1.505e-09 | -2.5671e-09 | -1.0935e-08 | -0.0019588 | -7.1927e-05 | -0.0021689 | -0.0096286 | -3.8221e-07 | -8.6337e-05 | -0.020822 | -0.58902 | -0.011814 | -1.2529e-07 | -0.27798 | 1 | -0.051902 | -2.9631e-09 | -1.505e-09 | -2.5671e-09 | -1.0935e-08 | -0.0019588 | -7.1927e-05 | -0.0021689 | -0.0096286 | -3.8221e-07 | -8.6337e-05 | -0.020822 | -0.58902 | -0.011814 | -1.2529e-07 | -0.27798
market for municipal waste collection service by 21 metric ton lorry | a7324bc4c825a561174c1d3c3de59fa0 | ton kilometer | GLO | industrial composting, potatoes | PW1_potatoes | DE | 0.01 | technosphere | FALSE |  | 1.1417 | 2.5177e-07 | 6.1559e-09 | 7.1599e-08 | 1.7256e-07 | 0.073407 | 0.01245 | 0.0077904 | 0.035264 | 2.1999e-06 | 0.0032117 | 0.35609 | 22.5865 | 0.031656 | 1.4114e-06 | 15.6254 | 0.01 | 0.011417 | 2.5177e-09 | 6.1559e-11 | 7.1599e-10 | 1.7256e-09 | 0.00073407 | 0.0001245 | 7.7904e-05 | 0.00035264 | 2.1999e-08 | 3.2117e-05 | 0.0035609 | 0.22586 | 0.00031656 | 1.4114e-08 | 0.15625
market for transport, freight, lorry 16-32 metric ton, EURO5 | f8b9f4e1cdefe8ef1e735a212cc51382 | ton kilometer | RoW | industrial composting, potatoes | PW1_potatoes | DE | 0.01 | technosphere | FALSE | P2/1000 | 0.14006 | 3.2728e-08 | 2.4036e-09 | 2.4292e-08 | 1.1371e-08 | 0.010439 | 0.0006429 | 0.0005737 | 0.0020919 | 6.3194e-07 | 0.00018969 | 0.44307 | 4.9678 | 0.0095851 | 6.6707e-07 | 2.1708 | 0.015 | 0.0021008 | 4.9092e-10 | 3.6054e-11 | 3.6438e-10 | 1.7057e-10 | 0.00015659 | 9.6435e-06 | 8.6054e-06 | 3.1378e-05 | 9.4791e-09 | 2.8454e-06 | 0.006646 | 0.074517 | 0.00014378 | 1.0006e-08 | 0.032562
anaerobic digestion | PW2 | kilogram | DE | anaerobic digestion | PW2 | DE | -1 | production | FALSE | [17 empty] | -1 | -0.050114 | 8.6254e-10 | -5.0172e-10 | -1.0844e-09 | 2.4119e-09 | 0.0006783 | 7.7124e-05 | 0.00031529 | 0.001438 | -2.5549e-07 | 2.5204e-05 | 0.0048588 | 0.26807 | -0.00013123 | 2.4679e-08 | 0.079648
anaerobic digestion, apples | PW2_apples | kilogram | DE | anaerobic digestion | PW2 | DE | -0.6 | technosphere | TRUE |  | 0.050114 | -8.6254e-10 | 5.0172e-10 | 1.0844e-09 | -2.4119e-09 | -0.0006783 | -7.7124e-05 | -0.00031529 | -0.001438 | 2.5549e-07 | -2.5204e-05 | -0.0048588 | -0.26807 | 0.00013123 | -2.4679e-08 | -0.079648 | -0.6 | -0.030068 | 5.1752e-10 | -3.0103e-10 | -6.5066e-10 | 1.4472e-09 | 0.00040698 | 4.6274e-05 | 0.00018917 | 0.0008628 | -1.5329e-07 | 1.5122e-05 | 0.0029153 | 0.16084 | -7.8738e-05 | 1.4807e-08 | 0.047789
anaerobic digestion, potatoes | PW2_potatoes | kilogram | DE | anaerobic digestion | PW2 | DE | -0.4 | technosphere | TRUE |  | 0.050114 | -8.6254e-10 | 5.0172e-10 | 1.0844e-09 | -2.4119e-09 | -0.0006783 | -7.7124e-05 | -0.00031529 | -0.001438 | 2.5549e-07 | -2.5204e-05 | -0.0048588 | -0.26807 | 0.00013123 | -2.4679e-08 | -0.079648 | -0.4 | -0.020046 | 3.4501e-10 | -2.0069e-10 | -4.3378e-10 | 9.6478e-10 | 0.00027132 | 3.085e-05 | 0.00012612 | 0.0005752 | -1.022e-07 | 1.0081e-05 | 0.0019435 | 0.10723 | -5.2492e-05 | 9.8715e-09 | 0.031859
anaerobic digestion, apples | PW2_apples | kilogram | DE | anaerobic digestion, apples | PW2_apples | DE | -1 | production | FALSE | [17 empty] | -1 | -0.050114 | 8.6254e-10 | -5.0172e-10 | -1.0844e-09 | 2.4119e-09 | 0.0006783 | 7.7124e-05 | 0.00031529 | 0.001438 | -2.5549e-07 | 2.5204e-05 | 0.0048588 | 0.26807 | -0.00013123 | 2.4679e-08 | 0.079648
treatment of biowaste by anaerobic digestion, apples | anaerobic_digestion_apples | kilogram | DE | anaerobic digestion, apples | PW2_apples | DE | 1 | technosphere | TRUE |  | -0.063631 | -2.1461e-09 | -5.9933e-10 | -2.1648e-09 | 5.1575e-10 | -0.00021236 | -5.7022e-05 | 0.00022878 | 0.001054 | -2.8697e-07 | -9.7587e-06 | -0.005348 | -0.032309 | -0.00059156 | 5.5872e-10 | -0.10917 | 1 | -0.063631 | -2.1461e-09 | -5.9933e-10 | -2.1648e-09 | 5.1575e-10 | -0.00021236 | -5.7022e-05 | 0.00022878 | 0.001054 | -2.8697e-07 | -9.7587e-06 | -0.005348 | -0.032309 | -0.00059156 | 5.5872e-10 | -0.10917
market for municipal waste collection service by 21 metric ton lorry | a7324bc4c825a561174c1d3c3de59fa0 | ton kilometer | GLO | anaerobic digestion, apples | PW2_apples | DE | 0.01 | technosphere | FALSE |  | 1.1417 | 2.5177e-07 | 6.1559e-09 | 7.1599e-08 | 1.7256e-07 | 0.073407 | 0.01245 | 0.0077904 | 0.035264 | 2.1999e-06 | 0.0032117 | 0.35609 | 22.5865 | 0.031656 | 1.4114e-06 | 15.6254 | 0.01 | 0.011417 | 2.5177e-09 | 6.1559e-11 | 7.1599e-10 | 1.7256e-09 | 0.00073407 | 0.0001245 | 7.7904e-05 | 0.00035264 | 2.1999e-08 | 3.2117e-05 | 0.0035609 | 0.22586 | 0.00031656 | 1.4114e-08 | 0.15625
market for transport, freight, lorry 16-32 metric ton, EURO5 | f8b9f4e1cdefe8ef1e735a212cc51382 | ton kilometer | RoW | anaerobic digestion, apples | PW2_apples | DE | 0.06 | technosphere | FALSE | P3/1000 | 0.14006 | 3.2728e-08 | 2.4036e-09 | 2.4292e-08 | 1.1371e-08 | 0.010439 | 0.0006429 | 0.0005737 | 0.0020919 | 6.3194e-07 | 0.00018969 | 0.44307 | 4.9678 | 0.0095851 | 6.6707e-07 | 2.1708 | 0.015 | 0.0021008 | 4.9092e-10 | 3.6054e-11 | 3.6438e-10 | 1.7057e-10 | 0.00015659 | 9.6435e-06 | 8.6054e-06 | 3.1378e-05 | 9.4791e-09 | 2.8454e-06 | 0.006646 | 0.074517 | 0.00014378 | 1.0006e-08 | 0.032562
anaerobic digestion, potatoes | PW2_potatoes | kilogram | DE | anaerobic digestion, potatoes | PW2_potatoes | DE | -1 | production | FALSE | [17 empty] | -1 | -0.050114 | 8.6254e-10 | -5.0172e-10 | -1.0844e-09 | 2.4119e-09 | 0.0006783 | 7.7124e-05 | 0.00031529 | 0.001438 | -2.5549e-07 | 2.5204e-05 | 0.0048588 | 0.26807 | -0.00013123 | 2.4679e-08 | 0.079648
treatment of biowaste by anaerobic digestion, potatoes | anaerobic_digestion_potatoes | kilogram | DE | anaerobic digestion, potatoes | PW2_potatoes | DE | 1 | technosphere | TRUE |  | -0.063631 | -2.1461e-09 | -5.9933e-10 | -2.1648e-09 | 5.1575e-10 | -0.00021236 | -5.7022e-05 | 0.00022878 | 0.001054 | -2.8697e-07 | -9.7587e-06 | -0.005348 | -0.032309 | -0.00059156 | 5.5872e-10 | -0.10917 | 1 | -0.063631 | -2.1461e-09 | -5.9933e-10 | -2.1648e-09 | 5.1575e-10 | -0.00021236 | -5.7022e-05 | 0.00022878 | 0.001054 | -2.8697e-07 | -9.7587e-06 | -0.005348 | -0.032309 | -0.00059156 | 5.5872e-10 | -0.10917
market for municipal waste collection service by 21 metric ton lorry | a7324bc4c825a561174c1d3c3de59fa0 | ton kilometer | GLO | anaerobic digestion, potatoes | PW2_potatoes | DE | 0.01 | technosphere | FALSE |  | 1.1417 | 2.5177e-07 | 6.1559e-09 | 7.1599e-08 | 1.7256e-07 | 0.073407 | 0.01245 | 0.0077904 | 0.035264 | 2.1999e-06 | 0.0032117 | 0.35609 | 22.5865 | 0.031656 | 1.4114e-06 | 15.6254 | 0.01 | 0.011417 | 2.5177e-09 | 6.1559e-11 | 7.1599e-10 | 1.7256e-09 | 0.00073407 | 0.0001245 | 7.7904e-05 | 0.00035264 | 2.1999e-08 | 3.2117e-05 | 0.0035609 | 0.22586 | 0.00031656 | 1.4114e-08 | 0.15625
market for transport, freight, lorry 16-32 metric ton, EURO5 | f8b9f4e1cdefe8ef1e735a212cc51382 | ton kilometer | RoW | anaerobic digestion, potatoes | PW2_potatoes | DE | 0.06 | technosphere | FALSE | P3/1000 | 0.14006 | 3.2728e-08 | 2.4036e-09 | 2.4292e-08 | 1.1371e-08 | 0.010439 | 0.0006429 | 0.0005737 | 0.0020919 | 6.3194e-07 | 0.00018969 | 0.44307 | 4.9678 | 0.0095851 | 6.6707e-07 | 2.1708 | 0.015 | 0.0021008 | 4.9092e-10 | 3.6054e-11 | 3.6438e-10 | 1.7057e-10 | 0.00015659 | 9.6435e-06 | 8.6054e-06 | 3.1378e-05 | 9.4791e-09 | 2.8454e-06 | 0.006646 | 0.074517 | 0.00014378 | 1.0006e-08 | 0.032562
donation | PW3 | kilogram | DE | donation | PW3 | DE | -1 | production | FALSE | [17 empty] | -1 | -0.19443 | -2.3096e-08 | -1.562e-08 | -3.2913e-07 | -3.513e-08 | -0.0096705 | -0.0015341 | -0.0040754 | -0.017078 | -8.1648e-05 | -0.0028014 | -7.8847 | -82.3989 | -5.9299 | -3.1155e-06 | -2.0427
donation, apples | PW3_apples | kilogram | DE | donation | PW3 | DE | -0.6 | technosphere | TRUE |  | 0.17999 | 2.0265e-08 | 1.3671e-08 | -1.3388e-08 | 2.4241e-08 | 0.010162 | 0.0017711 | 0.0025678 | 0.010326 | 3.3711e-05 | 0.0022736 | 7.7515 | 97.4707 | 7.6134 | 2.9987e-06 | 2.1139 | -0.6 | -0.108 | -1.2159e-08 | -8.2028e-09 | 8.0329e-09 | -1.4544e-08 | -0.0060971 | -0.0010627 | -0.0015407 | -0.0061956 | -2.0227e-05 | -0.0013642 | -4.6509 | -58.4824 | -4.568 | -1.7992e-06 | -1.2684
donation, potatoes | PW3_potatoes | kilogram | DE | donation | PW3 | DE | -0.4 | technosphere | TRUE |  | 0.21609 | 2.7342e-08 | 1.8544e-08 | 8.4292e-07 | 5.1463e-08 | 0.0089335 | 0.0011785 | 0.0063369 | 0.027206 | 0.00015355 | 0.0035931 | 8.0845 | 59.7911 | 3.4047 | 3.2907e-06 | 1.936 | -0.4 | -0.086438 | -1.0937e-08 | -7.4175e-09 | -3.3717e-07 | -2.0585e-08 | -0.0035734 | -0.00047139 | -0.0025348 | -0.010882 | -6.1421e-05 | -0.0014372 | -3.2338 | -23.9165 | -1.3619 | -1.3163e-06 | -0.7744
donation, apples | PW3_apples | kilogram | DE | donation, apples | PW3_apples | DE | -1 | production | FALSE | [17 empty] | -1 | -0.17999 | -2.0265e-08 | -1.3671e-08 | 1.3388e-08 | -2.4241e-08 | -0.010162 | -0.0017711 | -0.0025678 | -0.010326 | -3.3711e-05 | -0.0022736 | -7.7515 | -97.4707 | -7.6134 | -2.9987e-06 | -2.1139
market for apple | 021851ad3a15371e7063c1015730bcb5 | kilogram | GLO | donation, apples | PW3_apples | DE | -1 | technosphere | FALSE |  | 0.22413 | 2.9679e-08 | 1.574e-08 | -7.7413e-09 | 2.6368e-08 | 0.013525 | 0.0019834 | 0.0027695 | 0.011 | 3.4213e-05 | 0.0023341 | 7.9139 | 98.7412 | 7.62 | 3.8853e-06 | 2.8079 | -1 | -0.22413 | -2.9679e-08 | -1.574e-08 | 7.7413e-09 | -2.6368e-08 | -0.013525 | -0.0019834 | -0.0027695 | -0.011 | -3.4213e-05 | -0.0023341 | -7.9139 | -98.7412 | -7.62 | -3.8853e-06 | -2.8079
market for transport, passenger car, large size, diesel, EURO 5 | 75708805ad094b9807a5709c339e3432 | kilometer | GLO | donation, apples | PW3_apples | DE | 0.15 | technosphere | FALSE | P1/100 | 0.29428 | 6.2758e-08 | 1.3791e-08 | 3.7646e-08 | 1.4181e-08 | 0.022422 | 0.0014149 | 0.0013446 | 0.0044917 | 3.3482e-06 | 0.00040346 | 1.0827 | 8.4701 | 0.044106 | 5.9105e-06 | 4.6269 | 0.15 | 0.044142 | 9.4137e-09 | 2.0687e-09 | 5.6469e-09 | 2.1271e-09 | 0.0033633 | 0.00021223 | 0.00020168 | 0.00067376 | 5.0224e-07 | 6.0519e-05 | 0.16241 | 1.2705 | 0.0066159 | 8.8657e-07 | 0.69403
donation, potatoes | PW3_potatoes | kilogram | DE | donation, potatoes | PW3_potatoes | DE | -1 | production | FALSE | [17 empty] | -1 | -0.21609 | -2.7342e-08 | -1.8544e-08 | -8.4292e-07 | -5.1463e-08 | -0.0089335 | -0.0011785 | -0.0063369 | -0.027206 | -0.00015355 | -0.0035931 | -8.0845 | -59.7911 | -3.4047 | -3.2907e-06 | -1.936
market for potato | c1c12c184034bc4c347674809328fda1 | kilogram | GLO | donation, potatoes | PW3_potatoes | DE | -1 | technosphere | FALSE |  | 0.26024 | 3.6756e-08 | 2.0612e-08 | 8.4856e-07 | 5.359e-08 | 0.012297 | 0.0013907 | 0.0065386 | 0.027879 | 0.00015405 | 0.0036536 | 8.2469 | 61.0617 | 3.4113 | 4.1772e-06 | 2.63 | -1 | -0.26024 | -3.6756e-08 | -2.0612e-08 | -8.4856e-07 | -5.359e-08 | -0.012297 | -0.0013907 | -0.0065386 | -0.027879 | -0.00015405 | -0.0036536 | -8.2469 | -61.0617 | -3.4113 | -4.1772e-06 | -2.63
market for transport, passenger car, large size, diesel, EURO 5 | 75708805ad094b9807a5709c339e3432 | kilometer | GLO | donation, potatoes | PW3_potatoes | DE | 0.15 | technosphere | FALSE | P1/100 | 0.29428 | 6.2758e-08 | 1.3791e-08 | 3.7646e-08 | 1.4181e-08 | 0.022422 | 0.0014149 | 0.0013446 | 0.0044917 | 3.3482e-06 | 0.00040346 | 1.0827 | 8.4701 | 0.044106 | 5.9105e-06 | 4.6269 | 0.15 | 0.044142 | 9.4137e-09 | 2.0687e-09 | 5.6469e-09 | 2.1271e-09 | 0.0033633 | 0.00021223 | 0.00020168 | 0.00067376 | 5.0224e-07 | 6.0519e-05 | 0.16241 | 1.2705 | 0.0066159 | 8.8657e-07 | 0.69403
treatment of biowaste, industrial composting, apples | industrial_composting_apples | kilogram | DE | treatment of biowaste, industrial composting, apples | industrial_composting_apples | DE | -1 | production | FALSE | [17 empty] | -1 | 0.051902 | 2.9631e-09 | 1.505e-09 | 2.5671e-09 | 1.0935e-08 | 0.0019588 | 7.1927e-05 | 0.0021689 | 0.0096286 | 3.8221e-07 | 8.6337e-05 | 0.020822 | 0.58902 | 0.011814 | 1.2529e-07 | 0.27798
market for municipal solid waste | ece0d02623ececa9be635634d30c9fad | kilogram | CH | treatment of biowaste, industrial composting, apples | industrial_composting_apples | DE | -1.85e-05 | technosphere | FALSE |  | -0.5194 | -4.6052e-09 | -6.2243e-09 | -4.2887e-08 | -4.1566e-09 | -0.0019987 | -0.00039306 | -0.00031261 | -0.0014686 | -7.446e-07 | -0.00014698 | -1.3997 | -0.59692 | -0.072207 | -1.9787e-07 | -0.36422 | -1.85e-05 | 9.6089e-06 | 8.5196e-14 | 1.1515e-13 | 7.9341e-13 | 7.6897e-14 | 3.6976e-08 | 7.2716e-09 | 5.7834e-09 | 2.717e-08 | 1.3775e-11 | 2.7192e-09 | 2.5894e-05 | 1.1043e-05 | 1.3358e-06 | 3.6607e-12 | 6.7381e-06
market for wastewater, average | ff1c8e1f34a25cccba366c1a2c8c47c4 | cubic meter | CH | treatment of biowaste, industrial composting, apples | industrial_composting_apples | DE | -0.000225 | technosphere | FALSE |  | -0.2496 | -2.2984e-08 | -1.273e-07 | -2.109e-06 | -3.3023e-08 | -0.030877 | -0.0016736 | -0.003948 | -0.011803 | -0.00091012 | -0.020731 | -4.7614 | -4.0001 | -4.4345 | -6.6596e-06 | -4.3641 | -0.000225 | 5.616e-05 | 5.1715e-12 | 2.8643e-11 | 4.7452e-10 | 7.4301e-12 | 6.9474e-06 | 3.7657e-07 | 8.883e-07 | 2.6557e-06 | 2.0478e-07 | 4.6645e-06 | 0.0010713 | 0.00090003 | 0.00099776 | 1.4984e-09 | 0.00098193
composting facility construction, open | 4c91d5adcf36eac12920142fb819a2c4 | unit | CH | treatment of biowaste, industrial composting, apples | industrial_composting_apples | DE | 7.41e-09 | technosphere | FALSE |  | 431230.2845 | 0.18121 | 0.17818 | 0.24646 | 0.095403 | 75861.433 | 3780.796 | 3420.1765 | 11503.5491 | 16.7079 | 1003.6139 | 3436396.413 | 63525189.3532 | 464514.4759 | 12.5737 | 15117124.6102 | 7.41e-09 | 0.0031954 | 1.3427e-09 | 1.3203e-09 | 1.8263e-09 | 7.0694e-10 | 0.00056213 | 2.8016e-05 | 2.5344e-05 | 8.5241e-05 | 1.2381e-07 | 7.4368e-06 | 0.025464 | 0.47072 | 0.0034421 | 9.3171e-08 | 0.11202
market for electricity, low voltage | 26ebe3c3a50e72de9d8935f04501b9dd | kilowatt hour | CH | treatment of biowaste, industrial composting, apples | industrial_composting_apples | DE | 0.0118 | technosphere | FALSE |  | 0.064977 | 1.8817e-08 | 6.0236e-09 | 3.9556e-08 | 5.337e-09 | 0.084434 | 0.00050166 | 0.00050249 | 0.0018498 | 3.9109e-06 | 0.00013901 | 0.17315 | 2.1012 | 0.15811 | 4.2611e-06 | 6.7283 | 0.0118 | 0.00076673 | 2.2204e-10 | 7.1079e-11 | 4.6676e-10 | 6.2976e-11 | 0.00099632 | 5.9196e-06 | 5.9293e-06 | 2.1828e-05 | 4.6149e-08 | 1.6403e-06 | 0.0020431 | 0.024795 | 0.0018658 | 5.0281e-08 | 0.079395
market for machine operation, diesel, >= 74.57 kW, low load factor | 1f03642b328aed91d4bf2853a7ebf854 | hour | GLO | treatment of biowaste, industrial composting, apples | industrial_composting_apples | DE | 0.00035211 | technosphere | FALSE |  | 20.7705 | 4.5389e-06 | 3.3553e-07 | 4.9703e-07 | 1.6548e-06 | 1.3582 | 0.093551 | 0.078627 | 0.30445 | 5.1596e-05 | 0.027679 | 8.0477 | 384.2101 | 0.83676 | 1.599e-05 | 287.8836 | 0.00035211 | 0.0073135 | 1.5982e-09 | 1.1815e-10 | 1.7501e-10 | 5.8267e-10 | 0.00047822 | 3.2941e-05 | 2.7686e-05 | 0.0001072 | 1.8168e-08 | 9.7463e-06 | 0.0028337 | 0.13529 | 0.00029463 | 5.6302e-09 | 0.10137
market for compost | 911c4ec4da61447f2c8e05e76f556443 | kilogram | GLO | treatment of biowaste, industrial composting, apples | industrial_composting_apples | DE | -0.45 | technosphere | FALSE |  | 0.0019763 | 4.5585e-10 | 7.398e-11 | 8.3626e-10 | 4.9935e-10 | 0.00018854 | 1.2072e-05 | 1.0984e-05 | 3.8523e-05 | 2.3792e-08 | 3.4529e-06 | 0.02359 | 0.094874 | 0.00034762 | 5.621e-08 | 0.035081 | -0.45 | -0.00088931 | -2.0513e-10 | -3.3291e-11 | -3.7632e-10 | -2.2471e-10 | -8.4843e-05 | -5.4323e-06 | -4.9428e-06 | -1.7335e-05 | -1.0706e-08 | -1.5538e-06 | -0.010616 | -0.042693 | -0.00015643 | -2.5295e-08 | -0.015787
Dinitrogen monoxide | 6dc1b46f-ee89-4495-95c4-b8a637bcd6cb | kilogram | ('air', 'urban air close to ground') | treatment of biowaste, industrial composting, apples | industrial_composting_apples | DE | 2.5e-05 | biosphere | FALSE |  | 298 | 0 | 0 | 0 | 0 | 0 | 0 | 0 | 0 | 0 | 0 | 0 | 0 | 0 | 0 | 0 | 2.5e-05 | 0.00745 | 0 | 0 | 0 | 0 | 0 | 0 | 0 | 0 | 0 | 0 | 0 | 0 | 0 | 0 | 0
Carbon dioxide, non-fossil | 73ed05cc-9727-4abf-9516-4b5c0fe54a16 | kilogram | ('air', 'urban air close to ground') | treatment of biowaste, industrial composting, apples | industrial_composting_apples | DE | 0.22 | biosphere | FALSE |  | 0 | 0 | 0 | 0 | 0 | 0 | 0 | 0 | 0 | 0 | 0 | 0 | 0 | 0 | 0 | 0 | 0.22 | 0 | 0 | 0 | 0 | 0 | 0 | 0 | 0 | 0 | 0 | 0 | 0 | 0 | 0 | 0 | 0
Hydrogen sulfide | e3cfaa07-9b68-4461-a06f-a0e4e59d41d3 | kilogram | ('air', 'urban air close to ground') | treatment of biowaste, industrial composting, apples | industrial_composting_apples | DE | 0.000526 | biosphere | FALSE |  | 0 | 0 | 0 | 0 | 0 | 0 | 0 | 0 | 0 | 0 | 0 | 0 | 0 | 0 | 0 | 0 | 0.000526 | 0 | 0 | 0 | 0 | 0 | 0 | 0 | 0 | 0 | 0 | 0 | 0 | 0 | 0 | 0 | 0
Methane, non-fossil | baf58fc9-573c-419c-8c16-831ac03203b9 | kilogram | ('air', 'urban air close to ground') | treatment of biowaste, industrial composting, apples | industrial_composting_apples | DE | 0.001 | biosphere | FALSE |  | 34 | 0 | 0 | 0 | 0 | 0 | 0.0101 | 0 | 0 | 0 | 0 | 0 | 0 | 0 | 0 | 0 | 0.001 | 0.034 | 0 | 0 | 0 | 0 | 0 | 1.01e-05 | 0 | 0 | 0 | 0 | 0 | 0 | 0 | 0 | 0
Water | 075e433b-4be4-448e-9510-9a5029c1ce94 | cubic meter | ('air',) | treatment of biowaste, industrial composting, apples | industrial_composting_apples | DE | 0.000125 | biosphere | FALSE |  | 0 | 0 | 0 | 0 | 0 | 0 | 0 | 0 | 0 | 0 | 0 | 0 | 0 | 42.95 | 0 | 0 | 0.000125 | 0 | 0 | 0 | 0 | 0 | 0 | 0 | 0 | 0 | 0 | 0 | 0 | 0 | 0.0053688 | 0 | 0
Ammonia | 9990b51b-7023-4700-bca0-1a32ef921f74 | kilogram | ('air', 'urban air close to ground') | treatment of biowaste, industrial composting, apples | industrial_composting_apples | DE | 0.0007 | biosphere | FALSE |  | 0 | 0 | 0 | 0 | 1.4e-05 | 0 | 0 | 3.02 | 13.47 | 0 | 0.092 | 0 | 0 | 0 | 0 | 0 | 0.0007 | 0 | 0 | 0 | 0 | 9.8e-09 | 0 | 0 | 0.002114 | 0.009429 | 0 | 6.44e-05 | 0 | 0 | 0 | 0 | 0
treatment of biowaste by anaerobic digestion, apples | anaerobic_digestion_apples | kilogram | DE | treatment of biowaste by anaerobic digestion, apples | anaerobic_digestion_apples | DE | -1 | production | FALSE | [17 empty] | -1 | 0.063631 | 2.1461e-09 | 5.9933e-10 | 2.1648e-09 | -5.1575e-10 | 0.00021236 | 5.7022e-05 | -0.00022878 | -0.001054 | 2.8697e-07 | 9.7587e-06 | 0.005348 | 0.032309 | 0.00059156 | -5.5872e-10 | 0.10917
anaerobic digestion plant construction, for biowaste | 20d7578df307441355196ebde23fcd1e | unit | CH | treatment of biowaste by anaerobic digestion, apples | anaerobic_digestion_apples | DE | 1.67e-09 | technosphere | FALSE |  | 531588.5372 | 0.067694 | 0.39381 | 0.62463 | 0.087978 | 45780.7164 | 3648.936 | 3352.0878 | 9596.7615 | 29.8222 | 842.48 | 5151855.51 | 30460219.201 | 260693.1416 | 47.833 | 11544173.988 | 1.67e-09 | 0.00088775 | 1.1305e-10 | 6.5767e-10 | 1.0431e-09 | 1.4692e-10 | 7.6454e-05 | 6.0937e-06 | 5.598e-06 | 1.6027e-05 | 4.9803e-08 | 1.4069e-06 | 0.0086036 | 0.050869 | 0.00043536 | 7.9881e-08 | 0.019279
market for machine operation, diesel, >= 74.57 kW, low load factor | 1f03642b328aed91d4bf2853a7ebf854 | hour | GLO | treatment of biowaste by anaerobic digestion, apples | anaerobic_digestion_apples | DE | 0.00035211 | technosphere | FALSE |  | 20.7705 | 4.5389e-06 | 3.3553e-07 | 4.9703e-07 | 1.6548e-06 | 1.3582 | 0.093551 | 0.078627 | 0.30445 | 5.1596e-05 | 0.027679 | 8.0477 | 384.2101 | 0.83676 | 1.599e-05 | 287.8836 | 0.00035211 | 0.0073135 | 1.5982e-09 | 1.1815e-10 | 1.7501e-10 | 5.8267e-10 | 0.00047822 | 3.2941e-05 | 2.7686e-05 | 0.0001072 | 1.8168e-08 | 9.7463e-06 | 0.0028337 | 0.13529 | 0.00029463 | 5.6302e-09 | 0.10137
market for wastewater, average | ff1c8e1f34a25cccba366c1a2c8c47c4 | cubic meter | CH | treatment of biowaste by anaerobic digestion, apples | anaerobic_digestion_apples | DE | -0.000225 | technosphere | FALSE |  | -0.2496 | -2.2984e-08 | -1.273e-07 | -2.109e-06 | -3.3023e-08 | -0.030877 | -0.0016736 | -0.003948 | -0.011803 | -0.00091012 | -0.020731 | -4.7614 | -4.0001 | -4.4345 | -6.6596e-06 | -4.3641 | -0.000225 | 5.616e-05 | 5.1715e-12 | 2.8643e-11 | 4.7452e-10 | 7.4301e-12 | 6.9474e-06 | 3.7657e-07 | 8.883e-07 | 2.6557e-06 | 2.0478e-07 | 4.6645e-06 | 0.0010713 | 0.00090003 | 0.00099776 | 1.4984e-09 | 0.00098193
market for electricity, low voltage | 26ebe3c3a50e72de9d8935f04501b9dd | kilowatt hour | CH | treatment of biowaste by anaerobic digestion, apples | anaerobic_digestion_apples | DE | 0.002135 | technosphere | FALSE |  | 0.064977 | 1.8817e-08 | 6.0236e-09 | 3.9556e-08 | 5.337e-09 | 0.084434 | 0.00050166 | 0.00050249 | 0.0018498 | 3.9109e-06 | 0.00013901 | 0.17315 | 2.1012 | 0.15811 | 4.2611e-06 | 6.7283 | 0.002135 | 0.00013873 | 4.0174e-11 | 1.286e-11 | 8.4453e-11 | 1.1394e-11 | 0.00018027 | 1.071e-06 | 1.0728e-06 | 3.9494e-06 | 8.3499e-09 | 2.9679e-07 | 0.00036967 | 0.0044862 | 0.00033758 | 9.0975e-09 | 0.014365
market for heat, central or small-scale, other than natural gas | da08519cdc58aea76bc36725154b1b30 | megajoule | CH | treatment of biowaste by anaerobic digestion, apples | anaerobic_digestion_apples | DE | 0.2416 | technosphere | FALSE |  | 0.05128 | 1.1008e-08 | 5.7697e-10 | 1.8605e-08 | 1.3719e-08 | 0.0036985 | 0.00021241 | 0.00021488 | 0.00068973 | 2.2442e-07 | 6.1402e-05 | 0.040562 | 1.0763 | 0.00355 | 1.7594e-07 | 0.71959 | 0.2416 | 0.012389 | 2.6594e-09 | 1.394e-10 | 4.4951e-09 | 3.3144e-09 | 0.00089356 | 5.1318e-05 | 5.1916e-05 | 0.00016664 | 5.422e-08 | 1.4835e-05 | 0.0097997 | 0.26004 | 0.00085768 | 4.2506e-08 | 0.17385
market for tap water | 6c6c1c7a6015f6654f0966a247bbed58 | kilogram | CH | treatment of biowaste by anaerobic digestion, apples | anaerobic_digestion_apples | DE | 0.225 | technosphere | FALSE |  | 6.7717e-05 | 1.5724e-11 | 2.6353e-11 | 5.6714e-11 | 8.0299e-12 | 4.3907e-05 | 4.897e-07 | 5.5355e-07 | 1.5699e-06 | 2.9151e-09 | 1.2989e-07 | 0.00036522 | 0.0018621 | 0.00018353 | 1.5353e-09 | 0.0039596 | 0.225 | 1.5236e-05 | 3.5378e-12 | 5.9295e-12 | 1.2761e-11 | 1.8067e-12 | 9.8791e-06 | 1.1018e-07 | 1.2455e-07 | 3.5323e-07 | 6.559e-10 | 2.9225e-08 | 8.2174e-05 | 0.00041897 | 4.1294e-05 | 3.4544e-10 | 0.0008909
digester sludge, Recycled Content cut-off | 206c9c75d7e996587ebd33d8ef7f83b3 | kilogram | GLO | treatment of biowaste by anaerobic digestion, apples | anaerobic_digestion_apples | DE | -0.62 | technosphere | FALSE |  | 0 | 0 | 0 | 0 | 0 | 0 | 0 | 0 | 0 | 0 | 0 | 0 | 0 | 0 | 0 | 0 | -0.62 | 0 | 0 | 0 | 0 | 0 | 0 | 0 | 0 | 0 | 0 | 0 | 0 | 0 | 0 | 0 | 0
market for biogas | 381392ac35ec7f41e20fae60c431dc52 | cubic meter | CH | treatment of biowaste by anaerobic digestion, apples | anaerobic_digestion_apples | DE | -0.1 | technosphere | FALSE |  | 0.48603 | 2.2735e-08 | 3.6331e-09 | 4.1201e-08 | 4.5804e-08 | 0.01433 | 0.00059128 | 0.0031607 | 0.013508 | 1.1941e-06 | 0.00021991 | 0.17412 | 4.1969 | 0.023727 | 1.3952e-06 | 2.0157 | -0.1 | -0.048603 | -2.2735e-09 | -3.6331e-10 | -4.1201e-09 | -4.5804e-09 | -0.001433 | -5.9128e-05 | -0.00031607 | -0.0013508 | -1.1941e-07 | -2.1991e-05 | -0.017412 | -0.41969 | -0.0023727 | -1.3952e-07 | -0.20157
Methane, non-fossil | baf58fc9-573c-419c-8c16-831ac03203b9 | kilogram | ('air', 'urban air close to ground') | treatment of biowaste by anaerobic digestion, apples | anaerobic_digestion_apples | DE | 0.0024 | biosphere | FALSE |  | 34 | 0 | 0 | 0 | 0 | 0 | 0.0101 | 0 | 0 | 0 | 0 | 0 | 0 | 0 | 0 | 0 | 0.0024 | 0.0816 | 0 | 0 | 0 | 0 | 0 | 2.424e-05 | 0 | 0 | 0 | 0 | 0 | 0 | 0 | 0 | 0
Nitrite | 9f5bfac4-cbb6-4b38-afb9-cf563fc5ca15 | kilogram | ('water',) | treatment of biowaste by anaerobic digestion, apples | anaerobic_digestion_apples | DE | 9.28e-08 | biosphere | FALSE |  | 0 | 0 | 0 | 0 | 0 | 0 | 0 | 0 | 0 | 0 | 0.304 | 0 | 0 | 0 | 0 | 0 | 9.28e-08 | 0 | 0 | 0 | 0 | 0 | 0 | 0 | 0 | 0 | 0 | 2.8211e-08 | 0 | 0 | 0 | 0 | 0
Phosphorus | 2d4b8ec1-8d53-4e62-8a11-ebc45909b02e | kilogram | ('water',) | treatment of biowaste by anaerobic digestion, apples | anaerobic_digestion_apples | DE | 7.04e-08 | biosphere | FALSE |  | 0 | 0 | 0 | 0 | 0 | 0 | 0 | 0 | 0 | 1 | 0 | 0 | 0 | 0 | 0 | 0 | 7.04e-08 | 0 | 0 | 0 | 0 | 0 | 0 | 0 | 0 | 0 | 7.04e-08 | 0 | 0 | 0 | 0 | 0 | 0
Hydrogen sulfide | e3cfaa07-9b68-4461-a06f-a0e4e59d41d3 | kilogram | ('air', 'urban air close to ground') | treatment of biowaste by anaerobic digestion, apples | anaerobic_digestion_apples | DE | 8.96e-05 | biosphere | FALSE |  | 0 | 0 | 0 | 0 | 0 | 0 | 0 | 0 | 0 | 0 | 0 | 0 | 0 | 0 | 0 | 0 | 8.96e-05 | 0 | 0 | 0 | 0 | 0 | 0 | 0 | 0 | 0 | 0 | 0 | 0 | 0 | 0 | 0 | 0
Carbon dioxide, non-fossil | 73ed05cc-9727-4abf-9516-4b5c0fe54a16 | kilogram | ('air', 'urban air close to ground') | treatment of biowaste by anaerobic digestion, apples | anaerobic_digestion_apples | DE | 0.21 | biosphere | FALSE |  | 0 | 0 | 0 | 0 | 0 | 0 | 0 | 0 | 0 | 0 | 0 | 0 | 0 | 0 | 0 | 0 | 0.21 | 0 | 0 | 0 | 0 | 0 | 0 | 0 | 0 | 0 | 0 | 0 | 0 | 0 | 0 | 0 | 0
Dinitrogen monoxide | 6dc1b46f-ee89-4495-95c4-b8a637bcd6cb | kilogram | ('air', 'urban air close to ground') | treatment of biowaste by anaerobic digestion, apples | anaerobic_digestion_apples | DE | 3.3e-05 | biosphere | FALSE |  | 298 | 0 | 0 | 0 | 0 | 0 | 0 | 0 | 0 | 0 | 0 | 0 | 0 | 0 | 0 | 0 | 3.3e-05 | 0.009834 | 0 | 0 | 0 | 0 | 0 | 0 | 0 | 0 | 0 | 0 | 0 | 0 | 0 | 0 | 0
Nitrogen, organic bound | a703733d-fabc-487b-826a-06c11ac4c0c6 | kilogram | ('water',) | treatment of biowaste by anaerobic digestion, apples | anaerobic_digestion_apples | DE | 1.09e-07 | biosphere | FALSE |  | 0 | 0 | 0 | 0 | 0 | 0 | 0 | 0 | 0 | 0 | 0 | 0 | 0 | 0 | 0 | 0 | 1.09e-07 | 0 | 0 | 0 | 0 | 0 | 0 | 0 | 0 | 0 | 0 | 0 | 0 | 0 | 0 | 0 | 0
Nitrate | 5189de76-6bbb-44ba-8c42-5714f1b4371f | kilogram | ('water',) | treatment of biowaste by anaerobic digestion, apples | anaerobic_digestion_apples | DE | 2.97e-06 | biosphere | FALSE |  | 0 | 0 | 0 | 0 | 0 | 0 | 0 | 0 | 0 | 0 | 0.226 | 0 | 0 | 0 | 0 | 0 | 2.97e-06 | 0 | 0 | 0 | 0 | 0 | 0 | 0 | 0 | 0 | 0 | 6.7122e-07 | 0 | 0 | 0 | 0 | 0
Ammonium, ion | fb005c47-7b90-41f3-a5ca-f0eb11db354a | kilogram | ('water',) | treatment of biowaste by anaerobic digestion, apples | anaerobic_digestion_apples | DE | 9.28e-08 | biosphere | FALSE |  | 0 | 0 | 0 | 0 | 0 | 0 | 0 | 0 | 0 | 0 | 0.778 | 0 | 0 | 0 | 0 | 0 | 9.28e-08 | 0 | 0 | 0 | 0 | 0 | 0 | 0 | 0 | 0 | 0 | 7.2198e-08 | 0 | 0 | 0 | 0 | 0
treatment of biowaste, industrial composting, potatoes | industrial_composting_potatoes | kilogram | DE | treatment of biowaste, industrial composting, potatoes | industrial_composting_potatoes | DE | -1 | production | FALSE | [17 empty] | -1 | 0.051902 | 2.9631e-09 | 1.505e-09 | 2.5671e-09 | 1.0935e-08 | 0.0019588 | 7.1927e-05 | 0.0021689 | 0.0096286 | 3.8221e-07 | 8.6337e-05 | 0.020822 | 0.58902 | 0.011814 | 1.2529e-07 | 0.27798
market for municipal solid waste | ece0d02623ececa9be635634d30c9fad | kilogram | CH | treatment of biowaste, industrial composting, potatoes | industrial_composting_potatoes | DE | -1.85e-05 | technosphere | FALSE |  | -0.5194 | -4.6052e-09 | -6.2243e-09 | -4.2887e-08 | -4.1566e-09 | -0.0019987 | -0.00039306 | -0.00031261 | -0.0014686 | -7.446e-07 | -0.00014698 | -1.3997 | -0.59692 | -0.072207 | -1.9787e-07 | -0.36422 | -1.85e-05 | 9.6089e-06 | 8.5196e-14 | 1.1515e-13 | 7.9341e-13 | 7.6897e-14 | 3.6976e-08 | 7.2716e-09 | 5.7834e-09 | 2.717e-08 | 1.3775e-11 | 2.7192e-09 | 2.5894e-05 | 1.1043e-05 | 1.3358e-06 | 3.6607e-12 | 6.7381e-06
market for wastewater, average | ff1c8e1f34a25cccba366c1a2c8c47c4 | cubic meter | CH | treatment of biowaste, industrial composting, potatoes | industrial_composting_potatoes | DE | -0.000225 | technosphere | FALSE |  | -0.2496 | -2.2984e-08 | -1.273e-07 | -2.109e-06 | -3.3023e-08 | -0.030877 | -0.0016736 | -0.003948 | -0.011803 | -0.00091012 | -0.020731 | -4.7614 | -4.0001 | -4.4345 | -6.6596e-06 | -4.3641 | -0.000225 | 5.616e-05 | 5.1715e-12 | 2.8643e-11 | 4.7452e-10 | 7.4301e-12 | 6.9474e-06 | 3.7657e-07 | 8.883e-07 | 2.6557e-06 | 2.0478e-07 | 4.6645e-06 | 0.0010713 | 0.00090003 | 0.00099776 | 1.4984e-09 | 0.00098193
composting facility construction, open | 4c91d5adcf36eac12920142fb819a2c4 | unit | CH | treatment of biowaste, industrial composting, potatoes | industrial_composting_potatoes | DE | 7.41e-09 | technosphere | FALSE |  | 431230.2845 | 0.18121 | 0.17818 | 0.24646 | 0.095403 | 75861.433 | 3780.796 | 3420.1765 | 11503.5491 | 16.7079 | 1003.6139 | 3436396.413 | 63525189.3532 | 464514.4759 | 12.5737 | 15117124.6102 | 7.41e-09 | 0.0031954 | 1.3427e-09 | 1.3203e-09 | 1.8263e-09 | 7.0694e-10 | 0.00056213 | 2.8016e-05 | 2.5344e-05 | 8.5241e-05 | 1.2381e-07 | 7.4368e-06 | 0.025464 | 0.47072 | 0.0034421 | 9.3171e-08 | 0.11202
market for electricity, low voltage | 26ebe3c3a50e72de9d8935f04501b9dd | kilowatt hour | CH | treatment of biowaste, industrial composting, potatoes | industrial_composting_potatoes | DE | 0.0118 | technosphere | FALSE |  | 0.064977 | 1.8817e-08 | 6.0236e-09 | 3.9556e-08 | 5.337e-09 | 0.084434 | 0.00050166 | 0.00050249 | 0.0018498 | 3.9109e-06 | 0.00013901 | 0.17315 | 2.1012 | 0.15811 | 4.2611e-06 | 6.7283 | 0.0118 | 0.00076673 | 2.2204e-10 | 7.1079e-11 | 4.6676e-10 | 6.2976e-11 | 0.00099632 | 5.9196e-06 | 5.9293e-06 | 2.1828e-05 | 4.6149e-08 | 1.6403e-06 | 0.0020431 | 0.024795 | 0.0018658 | 5.0281e-08 | 0.079395
market for machine operation, diesel, >= 74.57 kW, low load factor | 1f03642b328aed91d4bf2853a7ebf854 | hour | GLO | treatment of biowaste, industrial composting, potatoes | industrial_composting_potatoes | DE | 0.00035211 | technosphere | FALSE |  | 20.7705 | 4.5389e-06 | 3.3553e-07 | 4.9703e-07 | 1.6548e-06 | 1.3582 | 0.093551 | 0.078627 | 0.30445 | 5.1596e-05 | 0.027679 | 8.0477 | 384.2101 | 0.83676 | 1.599e-05 | 287.8836 | 0.00035211 | 0.0073135 | 1.5982e-09 | 1.1815e-10 | 1.7501e-10 | 5.8267e-10 | 0.00047822 | 3.2941e-05 | 2.7686e-05 | 0.0001072 | 1.8168e-08 | 9.7463e-06 | 0.0028337 | 0.13529 | 0.00029463 | 5.6302e-09 | 0.10137
market for compost | 911c4ec4da61447f2c8e05e76f556443 | kilogram | GLO | treatment of biowaste, industrial composting, potatoes | industrial_composting_potatoes | DE | -0.45 | technosphere | FALSE |  | 0.0019763 | 4.5585e-10 | 7.398e-11 | 8.3626e-10 | 4.9935e-10 | 0.00018854 | 1.2072e-05 | 1.0984e-05 | 3.8523e-05 | 2.3792e-08 | 3.4529e-06 | 0.02359 | 0.094874 | 0.00034762 | 5.621e-08 | 0.035081 | -0.45 | -0.00088931 | -2.0513e-10 | -3.3291e-11 | -3.7632e-10 | -2.2471e-10 | -8.4843e-05 | -5.4323e-06 | -4.9428e-06 | -1.7335e-05 | -1.0706e-08 | -1.5538e-06 | -0.010616 | -0.042693 | -0.00015643 | -2.5295e-08 | -0.015787
Dinitrogen monoxide | 6dc1b46f-ee89-4495-95c4-b8a637bcd6cb | kilogram | ('air', 'urban air close to ground') | treatment of biowaste, industrial composting, potatoes | industrial_composting_potatoes | DE | 2.5e-05 | biosphere | FALSE |  | 298 | 0 | 0 | 0 | 0 | 0 | 0 | 0 | 0 | 0 | 0 | 0 | 0 | 0 | 0 | 0 | 2.5e-05 | 0.00745 | 0 | 0 | 0 | 0 | 0 | 0 | 0 | 0 | 0 | 0 | 0 | 0 | 0 | 0 | 0
Carbon dioxide, non-fossil | 73ed05cc-9727-4abf-9516-4b5c0fe54a16 | kilogram | ('air', 'urban air close to ground') | treatment of biowaste, industrial composting, potatoes | industrial_composting_potatoes | DE | 0.22 | biosphere | FALSE |  | 0 | 0 | 0 | 0 | 0 | 0 | 0 | 0 | 0 | 0 | 0 | 0 | 0 | 0 | 0 | 0 | 0.22 | 0 | 0 | 0 | 0 | 0 | 0 | 0 | 0 | 0 | 0 | 0 | 0 | 0 | 0 | 0 | 0
Hydrogen sulfide | e3cfaa07-9b68-4461-a06f-a0e4e59d41d3 | kilogram | ('air', 'urban air close to ground') | treatment of biowaste, industrial composting, potatoes | industrial_composting_potatoes | DE | 0.000526 | biosphere | FALSE |  | 0 | 0 | 0 | 0 | 0 | 0 | 0 | 0 | 0 | 0 | 0 | 0 | 0 | 0 | 0 | 0 | 0.000526 | 0 | 0 | 0 | 0 | 0 | 0 | 0 | 0 | 0 | 0 | 0 | 0 | 0 | 0 | 0 | 0
Methane, non-fossil | baf58fc9-573c-419c-8c16-831ac03203b9 | kilogram | ('air', 'urban air close to ground') | treatment of biowaste, industrial composting, potatoes | industrial_composting_potatoes | DE | 0.001 | biosphere | FALSE |  | 34 | 0 | 0 | 0 | 0 | 0 | 0.0101 | 0 | 0 | 0 | 0 | 0 | 0 | 0 | 0 | 0 | 0.001 | 0.034 | 0 | 0 | 0 | 0 | 0 | 1.01e-05 | 0 | 0 | 0 | 0 | 0 | 0 | 0 | 0 | 0
Water | 075e433b-4be4-448e-9510-9a5029c1ce94 | cubic meter | ('air',) | treatment of biowaste, industrial composting, potatoes | industrial_composting_potatoes | DE | 0.000125 | biosphere | FALSE |  | 0 | 0 | 0 | 0 | 0 | 0 | 0 | 0 | 0 | 0 | 0 | 0 | 0 | 42.95 | 0 | 0 | 0.000125 | 0 | 0 | 0 | 0 | 0 | 0 | 0 | 0 | 0 | 0 | 0 | 0 | 0 | 0.0053688 | 0 | 0
Ammonia | 9990b51b-7023-4700-bca0-1a32ef921f74 | kilogram | ('air', 'urban air close to ground') | treatment of biowaste, industrial composting, potatoes | industrial_composting_potatoes | DE | 0.0007 | biosphere | FALSE |  | 0 | 0 | 0 | 0 | 1.4e-05 | 0 | 0 | 3.02 | 13.47 | 0 | 0.092 | 0 | 0 | 0 | 0 | 0 | 0.0007 | 0 | 0 | 0 | 0 | 9.8e-09 | 0 | 0 | 0.002114 | 0.009429 | 0 | 6.44e-05 | 0 | 0 | 0 | 0 | 0
treatment of biowaste by anaerobic digestion, potatoes | anaerobic_digestion_potatoes | kilogram | DE | treatment of biowaste by anaerobic digestion, potatoes | anaerobic_digestion_potatoes | DE | -1 | production | FALSE | [17 empty] | -1 | 0.063631 | 2.1461e-09 | 5.9933e-10 | 2.1648e-09 | -5.1575e-10 | 0.00021236 | 5.7022e-05 | -0.00022878 | -0.001054 | 2.8697e-07 | 9.7587e-06 | 0.005348 | 0.032309 | 0.00059156 | -5.5872e-10 | 0.10917
anaerobic digestion plant construction, for biowaste | 20d7578df307441355196ebde23fcd1e | unit | CH | treatment of biowaste by anaerobic digestion, potatoes | anaerobic_digestion_potatoes | DE | 1.67e-09 | technosphere | FALSE |  | 531588.5372 | 0.067694 | 0.39381 | 0.62463 | 0.087978 | 45780.7164 | 3648.936 | 3352.0878 | 9596.7615 | 29.8222 | 842.48 | 5151855.51 | 30460219.201 | 260693.1416 | 47.833 | 11544173.988 | 1.67e-09 | 0.00088775 | 1.1305e-10 | 6.5767e-10 | 1.0431e-09 | 1.4692e-10 | 7.6454e-05 | 6.0937e-06 | 5.598e-06 | 1.6027e-05 | 4.9803e-08 | 1.4069e-06 | 0.0086036 | 0.050869 | 0.00043536 | 7.9881e-08 | 0.019279
market for machine operation, diesel, >= 74.57 kW, low load factor | 1f03642b328aed91d4bf2853a7ebf854 | hour | GLO | treatment of biowaste by anaerobic digestion, potatoes | anaerobic_digestion_potatoes | DE | 0.00035211 | technosphere | FALSE |  | 20.7705 | 4.5389e-06 | 3.3553e-07 | 4.9703e-07 | 1.6548e-06 | 1.3582 | 0.093551 | 0.078627 | 0.30445 | 5.1596e-05 | 0.027679 | 8.0477 | 384.2101 | 0.83676 | 1.599e-05 | 287.8836 | 0.00035211 | 0.0073135 | 1.5982e-09 | 1.1815e-10 | 1.7501e-10 | 5.8267e-10 | 0.00047822 | 3.2941e-05 | 2.7686e-05 | 0.0001072 | 1.8168e-08 | 9.7463e-06 | 0.0028337 | 0.13529 | 0.00029463 | 5.6302e-09 | 0.10137
market for wastewater, average | ff1c8e1f34a25cccba366c1a2c8c47c4 | cubic meter | CH | treatment of biowaste by anaerobic digestion, potatoes | anaerobic_digestion_potatoes | DE | -0.000225 | technosphere | FALSE |  | -0.2496 | -2.2984e-08 | -1.273e-07 | -2.109e-06 | -3.3023e-08 | -0.030877 | -0.0016736 | -0.003948 | -0.011803 | -0.00091012 | -0.020731 | -4.7614 | -4.0001 | -4.4345 | -6.6596e-06 | -4.3641 | -0.000225 | 5.616e-05 | 5.1715e-12 | 2.8643e-11 | 4.7452e-10 | 7.4301e-12 | 6.9474e-06 | 3.7657e-07 | 8.883e-07 | 2.6557e-06 | 2.0478e-07 | 4.6645e-06 | 0.0010713 | 0.00090003 | 0.00099776 | 1.4984e-09 | 0.00098193
market for electricity, low voltage | 26ebe3c3a50e72de9d8935f04501b9dd | kilowatt hour | CH | treatment of biowaste by anaerobic digestion, potatoes | anaerobic_digestion_potatoes | DE | 0.002135 | technosphere | FALSE |  | 0.064977 | 1.8817e-08 | 6.0236e-09 | 3.9556e-08 | 5.337e-09 | 0.084434 | 0.00050166 | 0.00050249 | 0.0018498 | 3.9109e-06 | 0.00013901 | 0.17315 | 2.1012 | 0.15811 | 4.2611e-06 | 6.7283 | 0.002135 | 0.00013873 | 4.0174e-11 | 1.286e-11 | 8.4453e-11 | 1.1394e-11 | 0.00018027 | 1.071e-06 | 1.0728e-06 | 3.9494e-06 | 8.3499e-09 | 2.9679e-07 | 0.00036967 | 0.0044862 | 0.00033758 | 9.0975e-09 | 0.014365
market for heat, central or small-scale, other than natural gas | da08519cdc58aea76bc36725154b1b30 | megajoule | CH | treatment of biowaste by anaerobic digestion, potatoes | anaerobic_digestion_potatoes | DE | 0.2416 | technosphere | FALSE |  | 0.05128 | 1.1008e-08 | 5.7697e-10 | 1.8605e-08 | 1.3719e-08 | 0.0036985 | 0.00021241 | 0.00021488 | 0.00068973 | 2.2442e-07 | 6.1402e-05 | 0.040562 | 1.0763 | 0.00355 | 1.7594e-07 | 0.71959 | 0.2416 | 0.012389 | 2.6594e-09 | 1.394e-10 | 4.4951e-09 | 3.3144e-09 | 0.00089356 | 5.1318e-05 | 5.1916e-05 | 0.00016664 | 5.422e-08 | 1.4835e-05 | 0.0097997 | 0.26004 | 0.00085768 | 4.2506e-08 | 0.17385
market for tap water | 6c6c1c7a6015f6654f0966a247bbed58 | kilogram | CH | treatment of biowaste by anaerobic digestion, potatoes | anaerobic_digestion_potatoes | DE | 0.225 | technosphere | FALSE |  | 6.7717e-05 | 1.5724e-11 | 2.6353e-11 | 5.6714e-11 | 8.0299e-12 | 4.3907e-05 | 4.897e-07 | 5.5355e-07 | 1.5699e-06 | 2.9151e-09 | 1.2989e-07 | 0.00036522 | 0.0018621 | 0.00018353 | 1.5353e-09 | 0.0039596 | 0.225 | 1.5236e-05 | 3.5378e-12 | 5.9295e-12 | 1.2761e-11 | 1.8067e-12 | 9.8791e-06 | 1.1018e-07 | 1.2455e-07 | 3.5323e-07 | 6.559e-10 | 2.9225e-08 | 8.2174e-05 | 0.00041897 | 4.1294e-05 | 3.4544e-10 | 0.0008909
digester sludge, Recycled Content cut-off | 206c9c75d7e996587ebd33d8ef7f83b3 | kilogram | GLO | treatment of biowaste by anaerobic digestion, potatoes | anaerobic_digestion_potatoes | DE | -0.62 | technosphere | FALSE |  | 0 | 0 | 0 | 0 | 0 | 0 | 0 | 0 | 0 | 0 | 0 | 0 | 0 | 0 | 0 | 0 | -0.62 | 0 | 0 | 0 | 0 | 0 | 0 | 0 | 0 | 0 | 0 | 0 | 0 | 0 | 0 | 0 | 0
market for biogas | 381392ac35ec7f41e20fae60c431dc52 | cubic meter | CH | treatment of biowaste by anaerobic digestion, potatoes | anaerobic_digestion_potatoes | DE | -0.1 | technosphere | FALSE |  | 0.48603 | 2.2735e-08 | 3.6331e-09 | 4.1201e-08 | 4.5804e-08 | 0.01433 | 0.00059128 | 0.0031607 | 0.013508 | 1.1941e-06 | 0.00021991 | 0.17412 | 4.1969 | 0.023727 | 1.3952e-06 | 2.0157 | -0.1 | -0.048603 | -2.2735e-09 | -3.6331e-10 | -4.1201e-09 | -4.5804e-09 | -0.001433 | -5.9128e-05 | -0.00031607 | -0.0013508 | -1.1941e-07 | -2.1991e-05 | -0.017412 | -0.41969 | -0.0023727 | -1.3952e-07 | -0.20157
Methane, non-fossil | baf58fc9-573c-419c-8c16-831ac03203b9 | kilogram | ('air', 'urban air close to ground') | treatment of biowaste by anaerobic digestion, potatoes | anaerobic_digestion_potatoes | DE | 0.0024 | biosphere | FALSE |  | 34 | 0 | 0 | 0 | 0 | 0 | 0.0101 | 0 | 0 | 0 | 0 | 0 | 0 | 0 | 0 | 0 | 0.0024 | 0.0816 | 0 | 0 | 0 | 0 | 0 | 2.424e-05 | 0 | 0 | 0 | 0 | 0 | 0 | 0 | 0 | 0
Nitrite | 9f5bfac4-cbb6-4b38-afb9-cf563fc5ca15 | kilogram | ('water',) | treatment of biowaste by anaerobic digestion, potatoes | anaerobic_digestion_potatoes | DE | 9.28e-08 | biosphere | FALSE |  | 0 | 0 | 0 | 0 | 0 | 0 | 0 | 0 | 0 | 0 | 0.304 | 0 | 0 | 0 | 0 | 0 | 9.28e-08 | 0 | 0 | 0 | 0 | 0 | 0 | 0 | 0 | 0 | 0 | 2.8211e-08 | 0 | 0 | 0 | 0 | 0
Phosphorus | 2d4b8ec1-8d53-4e62-8a11-ebc45909b02e | kilogram | ('water',) | treatment of biowaste by anaerobic digestion, potatoes | anaerobic_digestion_potatoes | DE | 7.04e-08 | biosphere | FALSE |  | 0 | 0 | 0 | 0 | 0 | 0 | 0 | 0 | 0 | 1 | 0 | 0 | 0 | 0 | 0 | 0 | 7.04e-08 | 0 | 0 | 0 | 0 | 0 | 0 | 0 | 0 | 0 | 7.04e-08 | 0 | 0 | 0 | 0 | 0 | 0
Hydrogen sulfide | e3cfaa07-9b68-4461-a06f-a0e4e59d41d3 | kilogram | ('air', 'urban air close to ground') | treatment of biowaste by anaerobic digestion, potatoes | anaerobic_digestion_potatoes | DE | 8.96e-05 | biosphere | FALSE |  | 0 | 0 | 0 | 0 | 0 | 0 | 0 | 0 | 0 | 0 | 0 | 0 | 0 | 0 | 0 | 0 | 8.96e-05 | 0 | 0 | 0 | 0 | 0 | 0 | 0 | 0 | 0 | 0 | 0 | 0 | 0 | 0 | 0 | 0
Carbon dioxide, non-fossil | 73ed05cc-9727-4abf-9516-4b5c0fe54a16 | kilogram | ('air', 'urban air close to ground') | treatment of biowaste by anaerobic digestion, potatoes | anaerobic_digestion_potatoes | DE | 0.21 | biosphere | FALSE |  | 0 | 0 | 0 | 0 | 0 | 0 | 0 | 0 | 0 | 0 | 0 | 0 | 0 | 0 | 0 | 0 | 0.21 | 0 | 0 | 0 | 0 | 0 | 0 | 0 | 0 | 0 | 0 | 0 | 0 | 0 | 0 | 0 | 0
Dinitrogen monoxide | 6dc1b46f-ee89-4495-95c4-b8a637bcd6cb | kilogram | ('air', 'urban air close to ground') | treatment of biowaste by anaerobic digestion, potatoes | anaerobic_digestion_potatoes | DE | 3.3e-05 | biosphere | FALSE |  | 298 | 0 | 0 | 0 | 0 | 0 | 0 | 0 | 0 | 0 | 0 | 0 | 0 | 0 | 0 | 0 | 3.3e-05 | 0.009834 | 0 | 0 | 0 | 0 | 0 | 0 | 0 | 0 | 0 | 0 | 0 | 0 | 0 | 0 | 0
Nitrogen, organic bound | a703733d-fabc-487b-826a-06c11ac4c0c6 | kilogram | ('water',) | treatment of biowaste by anaerobic digestion, potatoes | anaerobic_digestion_potatoes | DE | 1.09e-07 | biosphere | FALSE |  | 0 | 0 | 0 | 0 | 0 | 0 | 0 | 0 | 0 | 0 | 0 | 0 | 0 | 0 | 0 | 0 | 1.09e-07 | 0 | 0 | 0 | 0 | 0 | 0 | 0 | 0 | 0 | 0 | 0 | 0 | 0 | 0 | 0 | 0
Nitrate | 5189de76-6bbb-44ba-8c42-5714f1b4371f | kilogram | ('water',) | treatment of biowaste by anaerobic digestion, potatoes | anaerobic_digestion_potatoes | DE | 2.97e-06 | biosphere | FALSE |  | 0 | 0 | 0 | 0 | 0 | 0 | 0 | 0 | 0 | 0 | 0.226 | 0 | 0 | 0 | 0 | 0 | 2.97e-06 | 0 | 0 | 0 | 0 | 0 | 0 | 0 | 0 | 0 | 0 | 6.7122e-07 | 0 | 0 | 0 | 0 | 0
Ammonium, ion | fb005c47-7b90-41f3-a5ca-f0eb11db354a | kilogram | ('water',) | treatment of biowaste by anaerobic digestion, potatoes | anaerobic_digestion_potatoes | DE | 9.28e-08 | biosphere | FALSE |  | 0 | 0 | 0 | 0 | 0 | 0 | 0 | 0 | 0 | 0 | 0.778 | 0 | 0 | 0 | 0 | 0 | 9.28e-08 | 0 | 0 | 0 | 0 | 0 | 0 | 0 | 0 | 0 | 0 | 7.2198e-08 | 0 | 0 | 0 | 0 | 0

## LCI_db2_S4 (hidden)
input | input code | input unit | input location | activity | activity code | activity location | amount | type | material flow | formula | GW | OD | HTc | HTnc | PM | IR | POF | AC | TE | FE | ME | ET | LU | RDw | RDm | RDf | formula excel | GW Impact | OD Impact | HTc Impact | HTnc Impact | PM Impact | IR Impact | POF Impact | AC Impact | TE Impact | FE Impact | ME Impact | ET Impact | LU Impact | RDw Impact | RDm Impact | RDf Impact
biowaste generation | waste_generation | kilogram | DE | biowaste generation | waste_generation | DE | -1 | production | FALSE | [17 empty] | -1 | -0.077789 | -5.0145e-09 | -4.0352e-09 | -6.7329e-08 | -9.8641e-09 | -0.002356 | -0.0002678 | -0.0015377 | -0.0065915 | -1.6608e-05 | -0.00057554 | -1.5918 | -16.5926 | -1.1911 | -7.1547e-07 | -0.46731
industrial composting | PW1 | kilogram | DE | biowaste generation | waste_generation | DE | -0.4 | technosphere | TRUE |  | 0.039085 | 1.1811e-10 | 1.4194e-09 | 1.6081e-09 | 9.096e-09 | 0.0011203 | -5.9004e-05 | 0.0020853 | 0.0092551 | 3.5389e-07 | 5.2323e-05 | 0.01283 | 0.31348 | 0.011401 | 1.0451e-07 | 0.10002 | -0.4 | -0.015634 | -4.7243e-11 | -5.6778e-10 | -6.4326e-10 | -3.6384e-09 | -0.00044814 | 2.3601e-05 | -0.00083411 | -0.003702 | -1.4156e-07 | -2.0929e-05 | -0.0051322 | -0.12539 | -0.0045606 | -4.1802e-08 | -0.040008
anaerobic digestion | PW2 | kilogram | DE | biowaste generation | waste_generation | DE | -0.4 | technosphere | TRUE |  | 0.050814 | -6.989e-10 | 5.1373e-10 | 1.2059e-09 | -2.3551e-09 | -0.0006261 | -7.3909e-05 | -0.00031242 | -0.0014275 | 2.5865e-07 | -2.4255e-05 | -0.0026435 | -0.24323 | 0.00017915 | -2.1343e-08 | -0.068794 | -0.4 | -0.020326 | 2.7956e-10 | -2.0549e-10 | -4.8236e-10 | 9.4204e-10 | 0.00025044 | 2.9564e-05 | 0.00012497 | 0.00057101 | -1.0346e-07 | 9.702e-06 | 0.0010574 | 0.097294 | -7.1662e-05 | 8.5374e-09 | 0.027518
donation | PW3 | kilogram | DE | biowaste generation | waste_generation | DE | -0.2 | technosphere | TRUE |  | 0.20915 | 2.6234e-08 | 1.631e-08 | 3.3102e-07 | 3.5839e-08 | 0.010792 | 0.0016048 | 0.0041427 | 0.017302 | 8.1815e-05 | 0.0028216 | 7.9389 | 82.8224 | 5.9321 | 3.411e-06 | 2.2741 | -0.2 | -0.041829 | -5.2468e-09 | -3.262e-09 | -6.6203e-08 | -7.1677e-09 | -0.0021583 | -0.00032096 | -0.00082854 | -0.0034605 | -1.6363e-05 | -0.00056432 | -1.5878 | -16.5645 | -1.1864 | -6.822e-07 | -0.45482
industrial composting | PW1 | kilogram | DE | industrial composting | PW1 | DE | -1 | production | FALSE | [17 empty] | -1 | -0.039085 | -1.1811e-10 | -1.4194e-09 | -1.6081e-09 | -9.096e-09 | -0.0011203 | 5.9004e-05 | -0.0020853 | -0.0092551 | -3.5389e-07 | -5.2323e-05 | -0.01283 | -0.31348 | -0.011401 | -1.0451e-07 | -0.10002
industrial composting, apples | PW1_apples | kilogram | DE | industrial composting | PW1 | DE | -0.6 | technosphere | TRUE |  | 0.039085 | 1.1811e-10 | 1.4194e-09 | 1.6081e-09 | 9.096e-09 | 0.0011203 | -5.9004e-05 | 0.0020853 | 0.0092551 | 3.5389e-07 | 5.2323e-05 | 0.01283 | 0.31348 | 0.011401 | 1.0451e-07 | 0.10002 | -0.6 | -0.023451 | -7.0864e-11 | -8.5166e-10 | -9.6489e-10 | -5.4576e-09 | -0.00067221 | 3.5402e-05 | -0.0012512 | -0.005553 | -2.1233e-07 | -3.1394e-05 | -0.0076983 | -0.18809 | -0.0068409 | -6.2703e-08 | -0.060012
industrial composting, potatoes | PW1_potatoes | kilogram | DE | industrial composting | PW1 | DE | -0.4 | technosphere | TRUE |  | 0.039085 | 1.1811e-10 | 1.4194e-09 | 1.6081e-09 | 9.096e-09 | 0.0011203 | -5.9004e-05 | 0.0020853 | 0.0092551 | 3.5389e-07 | 5.2323e-05 | 0.01283 | 0.31348 | 0.011401 | 1.0451e-07 | 0.10002 | -0.4 | -0.015634 | -4.7243e-11 | -5.6778e-10 | -6.4326e-10 | -3.6384e-09 | -0.00044814 | 2.3601e-05 | -0.00083411 | -0.003702 | -1.4156e-07 | -2.0929e-05 | -0.0051322 | -0.12539 | -0.0045606 | -4.1802e-08 | -0.040008
industrial composting, apples | PW1_apples | kilogram | DE | industrial composting, apples | PW1_apples | DE | -1 | production | FALSE | [17 empty] | -1 | -0.039085 | -1.1811e-10 | -1.4194e-09 | -1.6081e-09 | -9.096e-09 | -0.0011203 | 5.9004e-05 | -0.0020853 | -0.0092551 | -3.5389e-07 | -5.2323e-05 | -0.01283 | -0.31348 | -0.011401 | -1.0451e-07 | -0.10002
treatment of biowaste, industrial composting, apples | industrial_composting_apples | kilogram | DE | industrial composting, apples | PW1_apples | DE | 1 | technosphere | TRUE |  | -0.051902 | -2.9631e-09 | -1.505e-09 | -2.5671e-09 | -1.0935e-08 | -0.0019588 | -7.1927e-05 | -0.0021689 | -0.0096286 | -3.8221e-07 | -8.6337e-05 | -0.020822 | -0.58902 | -0.011814 | -1.2529e-07 | -0.27798 | 1 | -0.051902 | -2.9631e-09 | -1.505e-09 | -2.5671e-09 | -1.0935e-08 | -0.0019588 | -7.1927e-05 | -0.0021689 | -0.0096286 | -3.8221e-07 | -8.6337e-05 | -0.020822 | -0.58902 | -0.011814 | -1.2529e-07 | -0.27798
market for municipal waste collection service by 21 metric ton lorry | a7324bc4c825a561174c1d3c3de59fa0 | ton kilometer | GLO | industrial composting, apples | PW1_apples | DE | 0.01 | technosphere | FALSE |  | 1.1417 | 2.5177e-07 | 6.1559e-09 | 7.1599e-08 | 1.7256e-07 | 0.073407 | 0.01245 | 0.0077904 | 0.035264 | 2.1999e-06 | 0.0032117 | 0.35609 | 22.5865 | 0.031656 | 1.4114e-06 | 15.6254 | 0.01 | 0.011417 | 2.5177e-09 | 6.1559e-11 | 7.1599e-10 | 1.7256e-09 | 0.00073407 | 0.0001245 | 7.7904e-05 | 0.00035264 | 2.1999e-08 | 3.2117e-05 | 0.0035609 | 0.22586 | 0.00031656 | 1.4114e-08 | 0.15625
market for transport, freight, lorry 16-32 metric ton, EURO5 | f8b9f4e1cdefe8ef1e735a212cc51382 | ton kilometer | RoW | industrial composting, apples | PW1_apples | DE | 0.01 | technosphere | FALSE | P2/1000 | 0.14006 | 3.2728e-08 | 2.4036e-09 | 2.4292e-08 | 1.1371e-08 | 0.010439 | 0.0006429 | 0.0005737 | 0.0020919 | 6.3194e-07 | 0.00018969 | 0.44307 | 4.9678 | 0.0095851 | 6.6707e-07 | 2.1708 | 0.01 | 0.0014006 | 3.2728e-10 | 2.4036e-11 | 2.4292e-10 | 1.1371e-10 | 0.00010439 | 6.429e-06 | 5.737e-06 | 2.0919e-05 | 6.3194e-09 | 1.8969e-06 | 0.0044307 | 0.049678 | 9.5851e-05 | 6.6707e-09 | 0.021708
industrial composting, potatoes | PW1_potatoes | kilogram | DE | industrial composting, potatoes | PW1_potatoes | DE | -1 | production | FALSE | [17 empty] | -1 | -0.039085 | -1.1811e-10 | -1.4194e-09 | -1.6081e-09 | -9.096e-09 | -0.0011203 | 5.9004e-05 | -0.0020853 | -0.0092551 | -3.5389e-07 | -5.2323e-05 | -0.01283 | -0.31348 | -0.011401 | -1.0451e-07 | -0.10002
treatment of biowaste, industrial composting, potatoes | industrial_composting_potatoes | kilogram | DE | industrial composting, potatoes | PW1_potatoes | DE | 1 | technosphere | TRUE |  | -0.051902 | -2.9631e-09 | -1.505e-09 | -2.5671e-09 | -1.0935e-08 | -0.0019588 | -7.1927e-05 | -0.0021689 | -0.0096286 | -3.8221e-07 | -8.6337e-05 | -0.020822 | -0.58902 | -0.011814 | -1.2529e-07 | -0.27798 | 1 | -0.051902 | -2.9631e-09 | -1.505e-09 | -2.5671e-09 | -1.0935e-08 | -0.0019588 | -7.1927e-05 | -0.0021689 | -0.0096286 | -3.8221e-07 | -8.6337e-05 | -0.020822 | -0.58902 | -0.011814 | -1.2529e-07 | -0.27798
market for municipal waste collection service by 21 metric ton lorry | a7324bc4c825a561174c1d3c3de59fa0 | ton kilometer | GLO | industrial composting, potatoes | PW1_potatoes | DE | 0.01 | technosphere | FALSE |  | 1.1417 | 2.5177e-07 | 6.1559e-09 | 7.1599e-08 | 1.7256e-07 | 0.073407 | 0.01245 | 0.0077904 | 0.035264 | 2.1999e-06 | 0.0032117 | 0.35609 | 22.5865 | 0.031656 | 1.4114e-06 | 15.6254 | 0.01 | 0.011417 | 2.5177e-09 | 6.1559e-11 | 7.1599e-10 | 1.7256e-09 | 0.00073407 | 0.0001245 | 7.7904e-05 | 0.00035264 | 2.1999e-08 | 3.2117e-05 | 0.0035609 | 0.22586 | 0.00031656 | 1.4114e-08 | 0.15625
market for transport, freight, lorry 16-32 metric ton, EURO5 | f8b9f4e1cdefe8ef1e735a212cc51382 | ton kilometer | RoW | industrial composting, potatoes | PW1_potatoes | DE | 0.01 | technosphere | FALSE | P2/1000 | 0.14006 | 3.2728e-08 | 2.4036e-09 | 2.4292e-08 | 1.1371e-08 | 0.010439 | 0.0006429 | 0.0005737 | 0.0020919 | 6.3194e-07 | 0.00018969 | 0.44307 | 4.9678 | 0.0095851 | 6.6707e-07 | 2.1708 | 0.01 | 0.0014006 | 3.2728e-10 | 2.4036e-11 | 2.4292e-10 | 1.1371e-10 | 0.00010439 | 6.429e-06 | 5.737e-06 | 2.0919e-05 | 6.3194e-09 | 1.8969e-06 | 0.0044307 | 0.049678 | 9.5851e-05 | 6.6707e-09 | 0.021708
anaerobic digestion | PW2 | kilogram | DE | anaerobic digestion | PW2 | DE | -1 | production | FALSE | [17 empty] | -1 | -0.050814 | 6.989e-10 | -5.1373e-10 | -1.2059e-09 | 2.3551e-09 | 0.0006261 | 7.3909e-05 | 0.00031242 | 0.0014275 | -2.5865e-07 | 2.4255e-05 | 0.0026435 | 0.24323 | -0.00017915 | 2.1343e-08 | 0.068794
anaerobic digestion, apples | PW2_apples | kilogram | DE | anaerobic digestion | PW2 | DE | -0.6 | technosphere | TRUE |  | 0.050814 | -6.989e-10 | 5.1373e-10 | 1.2059e-09 | -2.3551e-09 | -0.0006261 | -7.3909e-05 | -0.00031242 | -0.0014275 | 2.5865e-07 | -2.4255e-05 | -0.0026435 | -0.24323 | 0.00017915 | -2.1343e-08 | -0.068794 | -0.6 | -0.030489 | 4.1934e-10 | -3.0824e-10 | -7.2354e-10 | 1.4131e-09 | 0.00037566 | 4.4346e-05 | 0.00018745 | 0.00085652 | -1.5519e-07 | 1.4553e-05 | 0.0015861 | 0.14594 | -0.00010749 | 1.2806e-08 | 0.041277
anaerobic digestion, potatoes | PW2_potatoes | kilogram | DE | anaerobic digestion | PW2 | DE | -0.4 | technosphere | TRUE |  | 0.050814 | -6.989e-10 | 5.1373e-10 | 1.2059e-09 | -2.3551e-09 | -0.0006261 | -7.3909e-05 | -0.00031242 | -0.0014275 | 2.5865e-07 | -2.4255e-05 | -0.0026435 | -0.24323 | 0.00017915 | -2.1343e-08 | -0.068794 | -0.4 | -0.020326 | 2.7956e-10 | -2.0549e-10 | -4.8236e-10 | 9.4204e-10 | 0.00025044 | 2.9564e-05 | 0.00012497 | 0.00057101 | -1.0346e-07 | 9.702e-06 | 0.0010574 | 0.097294 | -7.1662e-05 | 8.5374e-09 | 0.027518
anaerobic digestion, apples | PW2_apples | kilogram | DE | anaerobic digestion, apples | PW2_apples | DE | -1 | production | FALSE | [17 empty] | -1 | -0.050814 | 6.989e-10 | -5.1373e-10 | -1.2059e-09 | 2.3551e-09 | 0.0006261 | 7.3909e-05 | 0.00031242 | 0.0014275 | -2.5865e-07 | 2.4255e-05 | 0.0026435 | 0.24323 | -0.00017915 | 2.1343e-08 | 0.068794
treatment of biowaste by anaerobic digestion, apples | anaerobic_digestion_apples | kilogram | DE | anaerobic digestion, apples | PW2_apples | DE | 1 | technosphere | TRUE |  | -0.063631 | -2.1461e-09 | -5.9933e-10 | -2.1648e-09 | 5.1575e-10 | -0.00021236 | -5.7022e-05 | 0.00022878 | 0.001054 | -2.8697e-07 | -9.7587e-06 | -0.005348 | -0.032309 | -0.00059156 | 5.5872e-10 | -0.10917 | 1 | -0.063631 | -2.1461e-09 | -5.9933e-10 | -2.1648e-09 | 5.1575e-10 | -0.00021236 | -5.7022e-05 | 0.00022878 | 0.001054 | -2.8697e-07 | -9.7587e-06 | -0.005348 | -0.032309 | -0.00059156 | 5.5872e-10 | -0.10917
market for municipal waste collection service by 21 metric ton lorry | a7324bc4c825a561174c1d3c3de59fa0 | ton kilometer | GLO | anaerobic digestion, apples | PW2_apples | DE | 0.01 | technosphere | FALSE |  | 1.1417 | 2.5177e-07 | 6.1559e-09 | 7.1599e-08 | 1.7256e-07 | 0.073407 | 0.01245 | 0.0077904 | 0.035264 | 2.1999e-06 | 0.0032117 | 0.35609 | 22.5865 | 0.031656 | 1.4114e-06 | 15.6254 | 0.01 | 0.011417 | 2.5177e-09 | 6.1559e-11 | 7.1599e-10 | 1.7256e-09 | 0.00073407 | 0.0001245 | 7.7904e-05 | 0.00035264 | 2.1999e-08 | 3.2117e-05 | 0.0035609 | 0.22586 | 0.00031656 | 1.4114e-08 | 0.15625
market for transport, freight, lorry 16-32 metric ton, EURO5 | f8b9f4e1cdefe8ef1e735a212cc51382 | ton kilometer | RoW | anaerobic digestion, apples | PW2_apples | DE | 0.06 | technosphere | FALSE | P3/1000 | 0.14006 | 3.2728e-08 | 2.4036e-09 | 2.4292e-08 | 1.1371e-08 | 0.010439 | 0.0006429 | 0.0005737 | 0.0020919 | 6.3194e-07 | 0.00018969 | 0.44307 | 4.9678 | 0.0095851 | 6.6707e-07 | 2.1708 | 0.01 | 0.0014006 | 3.2728e-10 | 2.4036e-11 | 2.4292e-10 | 1.1371e-10 | 0.00010439 | 6.429e-06 | 5.737e-06 | 2.0919e-05 | 6.3194e-09 | 1.8969e-06 | 0.0044307 | 0.049678 | 9.5851e-05 | 6.6707e-09 | 0.021708
anaerobic digestion, potatoes | PW2_potatoes | kilogram | DE | anaerobic digestion, potatoes | PW2_potatoes | DE | -1 | production | FALSE | [17 empty] | -1 | -0.050814 | 6.989e-10 | -5.1373e-10 | -1.2059e-09 | 2.3551e-09 | 0.0006261 | 7.3909e-05 | 0.00031242 | 0.0014275 | -2.5865e-07 | 2.4255e-05 | 0.0026435 | 0.24323 | -0.00017915 | 2.1343e-08 | 0.068794
treatment of biowaste by anaerobic digestion, potatoes | anaerobic_digestion_potatoes | kilogram | DE | anaerobic digestion, potatoes | PW2_potatoes | DE | 1 | technosphere | TRUE |  | -0.063631 | -2.1461e-09 | -5.9933e-10 | -2.1648e-09 | 5.1575e-10 | -0.00021236 | -5.7022e-05 | 0.00022878 | 0.001054 | -2.8697e-07 | -9.7587e-06 | -0.005348 | -0.032309 | -0.00059156 | 5.5872e-10 | -0.10917 | 1 | -0.063631 | -2.1461e-09 | -5.9933e-10 | -2.1648e-09 | 5.1575e-10 | -0.00021236 | -5.7022e-05 | 0.00022878 | 0.001054 | -2.8697e-07 | -9.7587e-06 | -0.005348 | -0.032309 | -0.00059156 | 5.5872e-10 | -0.10917
market for municipal waste collection service by 21 metric ton lorry | a7324bc4c825a561174c1d3c3de59fa0 | ton kilometer | GLO | anaerobic digestion, potatoes | PW2_potatoes | DE | 0.01 | technosphere | FALSE |  | 1.1417 | 2.5177e-07 | 6.1559e-09 | 7.1599e-08 | 1.7256e-07 | 0.073407 | 0.01245 | 0.0077904 | 0.035264 | 2.1999e-06 | 0.0032117 | 0.35609 | 22.5865 | 0.031656 | 1.4114e-06 | 15.6254 | 0.01 | 0.011417 | 2.5177e-09 | 6.1559e-11 | 7.1599e-10 | 1.7256e-09 | 0.00073407 | 0.0001245 | 7.7904e-05 | 0.00035264 | 2.1999e-08 | 3.2117e-05 | 0.0035609 | 0.22586 | 0.00031656 | 1.4114e-08 | 0.15625
market for transport, freight, lorry 16-32 metric ton, EURO5 | f8b9f4e1cdefe8ef1e735a212cc51382 | ton kilometer | RoW | anaerobic digestion, potatoes | PW2_potatoes | DE | 0.06 | technosphere | FALSE | P3/1000 | 0.14006 | 3.2728e-08 | 2.4036e-09 | 2.4292e-08 | 1.1371e-08 | 0.010439 | 0.0006429 | 0.0005737 | 0.0020919 | 6.3194e-07 | 0.00018969 | 0.44307 | 4.9678 | 0.0095851 | 6.6707e-07 | 2.1708 | 0.01 | 0.0014006 | 3.2728e-10 | 2.4036e-11 | 2.4292e-10 | 1.1371e-10 | 0.00010439 | 6.429e-06 | 5.737e-06 | 2.0919e-05 | 6.3194e-09 | 1.8969e-06 | 0.0044307 | 0.049678 | 9.5851e-05 | 6.6707e-09 | 0.021708
donation | PW3 | kilogram | DE | donation | PW3 | DE | -1 | production | FALSE | [17 empty] | -1 | -0.20915 | -2.6234e-08 | -1.631e-08 | -3.3102e-07 | -3.5839e-08 | -0.010792 | -0.0016048 | -0.0041427 | -0.017302 | -8.1815e-05 | -0.0028216 | -7.9389 | -82.8224 | -5.9321 | -3.411e-06 | -2.2741
donation, apples | PW3_apples | kilogram | DE | donation | PW3 | DE | -0.6 | technosphere | TRUE |  | 0.19471 | 2.3403e-08 | 1.4361e-08 | -1.1506e-08 | 2.495e-08 | 0.011283 | 0.0018419 | 0.002635 | 0.010551 | 3.3879e-05 | 0.0022938 | 7.8057 | 97.8942 | 7.6156 | 3.2942e-06 | 2.3453 | -0.6 | -0.11682 | -1.4042e-08 | -8.6165e-09 | 6.9035e-09 | -1.497e-08 | -0.0067698 | -0.0011051 | -0.001581 | -0.0063303 | -2.0327e-05 | -0.0013763 | -4.6834 | -58.7365 | -4.5694 | -1.9765e-06 | -1.4072
donation, potatoes | PW3_potatoes | kilogram | DE | donation | PW3 | DE | -0.4 | technosphere | TRUE |  | 0.23081 | 3.048e-08 | 1.9233e-08 | 8.448e-07 | 5.2172e-08 | 0.010055 | 0.0012492 | 0.0064041 | 0.02743 | 0.00015372 | 0.0036133 | 8.1387 | 60.2146 | 3.4069 | 3.5862e-06 | 2.1673 | -0.4 | -0.092323 | -1.2192e-08 | -7.6933e-09 | -3.3792e-07 | -2.0869e-08 | -0.0040218 | -0.00049969 | -0.0025617 | -0.010972 | -6.1488e-05 | -0.0014453 | -3.2555 | -24.0859 | -1.3627 | -1.4345e-06 | -0.86693
donation, apples | PW3_apples | kilogram | DE | donation, apples | PW3_apples | DE | -1 | production | FALSE | [17 empty] | -1 | -0.19471 | -2.3403e-08 | -1.4361e-08 | 1.1506e-08 | -2.495e-08 | -0.011283 | -0.0018419 | -0.002635 | -0.010551 | -3.3879e-05 | -0.0022938 | -7.8057 | -97.8942 | -7.6156 | -3.2942e-06 | -2.3453
market for apple | 021851ad3a15371e7063c1015730bcb5 | kilogram | GLO | donation, apples | PW3_apples | DE | -1 | technosphere | FALSE |  | 0.22413 | 2.9679e-08 | 1.574e-08 | -7.7413e-09 | 2.6368e-08 | 0.013525 | 0.0019834 | 0.0027695 | 0.011 | 3.4213e-05 | 0.0023341 | 7.9139 | 98.7412 | 7.62 | 3.8853e-06 | 2.8079 | -1 | -0.22413 | -2.9679e-08 | -1.574e-08 | 7.7413e-09 | -2.6368e-08 | -0.013525 | -0.0019834 | -0.0027695 | -0.011 | -3.4213e-05 | -0.0023341 | -7.9139 | -98.7412 | -7.62 | -3.8853e-06 | -2.8079
market for transport, passenger car, large size, diesel, EURO 5 | 75708805ad094b9807a5709c339e3432 | kilometer | GLO | donation, apples | PW3_apples | DE | 0.15 | technosphere | FALSE | P1/100 | 0.29428 | 6.2758e-08 | 1.3791e-08 | 3.7646e-08 | 1.4181e-08 | 0.022422 | 0.0014149 | 0.0013446 | 0.0044917 | 3.3482e-06 | 0.00040346 | 1.0827 | 8.4701 | 0.044106 | 5.9105e-06 | 4.6269 | 0.1 | 0.029428 | 6.2758e-09 | 1.3791e-09 | 3.7646e-09 | 1.4181e-09 | 0.0022422 | 0.00014149 | 0.00013446 | 0.00044917 | 3.3482e-07 | 4.0346e-05 | 0.10827 | 0.84701 | 0.0044106 | 5.9105e-07 | 0.46269
donation, potatoes | PW3_potatoes | kilogram | DE | donation, potatoes | PW3_potatoes | DE | -1 | production | FALSE | [17 empty] | -1 | -0.23081 | -3.048e-08 | -1.9233e-08 | -8.448e-07 | -5.2172e-08 | -0.010055 | -0.0012492 | -0.0064041 | -0.02743 | -0.00015372 | -0.0036133 | -8.1387 | -60.2146 | -3.4069 | -3.5862e-06 | -2.1673
market for potato | c1c12c184034bc4c347674809328fda1 | kilogram | GLO | donation, potatoes | PW3_potatoes | DE | -1 | technosphere | FALSE |  | 0.26024 | 3.6756e-08 | 2.0612e-08 | 8.4856e-07 | 5.359e-08 | 0.012297 | 0.0013907 | 0.0065386 | 0.027879 | 0.00015405 | 0.0036536 | 8.2469 | 61.0617 | 3.4113 | 4.1772e-06 | 2.63 | -1 | -0.26024 | -3.6756e-08 | -2.0612e-08 | -8.4856e-07 | -5.359e-08 | -0.012297 | -0.0013907 | -0.0065386 | -0.027879 | -0.00015405 | -0.0036536 | -8.2469 | -61.0617 | -3.4113 | -4.1772e-06 | -2.63
market for transport, passenger car, large size, diesel, EURO 5 | 75708805ad094b9807a5709c339e3432 | kilometer | GLO | donation, potatoes | PW3_potatoes | DE | 0.15 | technosphere | FALSE | P1/100 | 0.29428 | 6.2758e-08 | 1.3791e-08 | 3.7646e-08 | 1.4181e-08 | 0.022422 | 0.0014149 | 0.0013446 | 0.0044917 | 3.3482e-06 | 0.00040346 | 1.0827 | 8.4701 | 0.044106 | 5.9105e-06 | 4.6269 | 0.1 | 0.029428 | 6.2758e-09 | 1.3791e-09 | 3.7646e-09 | 1.4181e-09 | 0.0022422 | 0.00014149 | 0.00013446 | 0.00044917 | 3.3482e-07 | 4.0346e-05 | 0.10827 | 0.84701 | 0.0044106 | 5.9105e-07 | 0.46269
treatment of biowaste, industrial composting, apples | industrial_composting_apples | kilogram | DE | treatment of biowaste, industrial composting, apples | industrial_composting_apples | DE | -1 | production | FALSE | [17 empty] | -1 | 0.051902 | 2.9631e-09 | 1.505e-09 | 2.5671e-09 | 1.0935e-08 | 0.0019588 | 7.1927e-05 | 0.0021689 | 0.0096286 | 3.8221e-07 | 8.6337e-05 | 0.020822 | 0.58902 | 0.011814 | 1.2529e-07 | 0.27798
market for municipal solid waste | ece0d02623ececa9be635634d30c9fad | kilogram | CH | treatment of biowaste, industrial composting, apples | industrial_composting_apples | DE | -1.85e-05 | technosphere | FALSE |  | -0.5194 | -4.6052e-09 | -6.2243e-09 | -4.2887e-08 | -4.1566e-09 | -0.0019987 | -0.00039306 | -0.00031261 | -0.0014686 | -7.446e-07 | -0.00014698 | -1.3997 | -0.59692 | -0.072207 | -1.9787e-07 | -0.36422 | -1.85e-05 | 9.6089e-06 | 8.5196e-14 | 1.1515e-13 | 7.9341e-13 | 7.6897e-14 | 3.6976e-08 | 7.2716e-09 | 5.7834e-09 | 2.717e-08 | 1.3775e-11 | 2.7192e-09 | 2.5894e-05 | 1.1043e-05 | 1.3358e-06 | 3.6607e-12 | 6.7381e-06
market for wastewater, average | ff1c8e1f34a25cccba366c1a2c8c47c4 | cubic meter | CH | treatment of biowaste, industrial composting, apples | industrial_composting_apples | DE | -0.000225 | technosphere | FALSE |  | -0.2496 | -2.2984e-08 | -1.273e-07 | -2.109e-06 | -3.3023e-08 | -0.030877 | -0.0016736 | -0.003948 | -0.011803 | -0.00091012 | -0.020731 | -4.7614 | -4.0001 | -4.4345 | -6.6596e-06 | -4.3641 | -0.000225 | 5.616e-05 | 5.1715e-12 | 2.8643e-11 | 4.7452e-10 | 7.4301e-12 | 6.9474e-06 | 3.7657e-07 | 8.883e-07 | 2.6557e-06 | 2.0478e-07 | 4.6645e-06 | 0.0010713 | 0.00090003 | 0.00099776 | 1.4984e-09 | 0.00098193
composting facility construction, open | 4c91d5adcf36eac12920142fb819a2c4 | unit | CH | treatment of biowaste, industrial composting, apples | industrial_composting_apples | DE | 7.41e-09 | technosphere | FALSE |  | 431230.2845 | 0.18121 | 0.17818 | 0.24646 | 0.095403 | 75861.433 | 3780.796 | 3420.1765 | 11503.5491 | 16.7079 | 1003.6139 | 3436396.413 | 63525189.3532 | 464514.4759 | 12.5737 | 15117124.6102 | 7.41e-09 | 0.0031954 | 1.3427e-09 | 1.3203e-09 | 1.8263e-09 | 7.0694e-10 | 0.00056213 | 2.8016e-05 | 2.5344e-05 | 8.5241e-05 | 1.2381e-07 | 7.4368e-06 | 0.025464 | 0.47072 | 0.0034421 | 9.3171e-08 | 0.11202
market for electricity, low voltage | 26ebe3c3a50e72de9d8935f04501b9dd | kilowatt hour | CH | treatment of biowaste, industrial composting, apples | industrial_composting_apples | DE | 0.0118 | technosphere | FALSE |  | 0.064977 | 1.8817e-08 | 6.0236e-09 | 3.9556e-08 | 5.337e-09 | 0.084434 | 0.00050166 | 0.00050249 | 0.0018498 | 3.9109e-06 | 0.00013901 | 0.17315 | 2.1012 | 0.15811 | 4.2611e-06 | 6.7283 | 0.0118 | 0.00076673 | 2.2204e-10 | 7.1079e-11 | 4.6676e-10 | 6.2976e-11 | 0.00099632 | 5.9196e-06 | 5.9293e-06 | 2.1828e-05 | 4.6149e-08 | 1.6403e-06 | 0.0020431 | 0.024795 | 0.0018658 | 5.0281e-08 | 0.079395
market for machine operation, diesel, >= 74.57 kW, low load factor | 1f03642b328aed91d4bf2853a7ebf854 | hour | GLO | treatment of biowaste, industrial composting, apples | industrial_composting_apples | DE | 0.00035211 | technosphere | FALSE |  | 20.7705 | 4.5389e-06 | 3.3553e-07 | 4.9703e-07 | 1.6548e-06 | 1.3582 | 0.093551 | 0.078627 | 0.30445 | 5.1596e-05 | 0.027679 | 8.0477 | 384.2101 | 0.83676 | 1.599e-05 | 287.8836 | 0.00035211 | 0.0073135 | 1.5982e-09 | 1.1815e-10 | 1.7501e-10 | 5.8267e-10 | 0.00047822 | 3.2941e-05 | 2.7686e-05 | 0.0001072 | 1.8168e-08 | 9.7463e-06 | 0.0028337 | 0.13529 | 0.00029463 | 5.6302e-09 | 0.10137
market for compost | 911c4ec4da61447f2c8e05e76f556443 | kilogram | GLO | treatment of biowaste, industrial composting, apples | industrial_composting_apples | DE | -0.45 | technosphere | FALSE |  | 0.0019763 | 4.5585e-10 | 7.398e-11 | 8.3626e-10 | 4.9935e-10 | 0.00018854 | 1.2072e-05 | 1.0984e-05 | 3.8523e-05 | 2.3792e-08 | 3.4529e-06 | 0.02359 | 0.094874 | 0.00034762 | 5.621e-08 | 0.035081 | -0.45 | -0.00088931 | -2.0513e-10 | -3.3291e-11 | -3.7632e-10 | -2.2471e-10 | -8.4843e-05 | -5.4323e-06 | -4.9428e-06 | -1.7335e-05 | -1.0706e-08 | -1.5538e-06 | -0.010616 | -0.042693 | -0.00015643 | -2.5295e-08 | -0.015787
Dinitrogen monoxide | 6dc1b46f-ee89-4495-95c4-b8a637bcd6cb | kilogram | ('air', 'urban air close to ground') | treatment of biowaste, industrial composting, apples | industrial_composting_apples | DE | 2.5e-05 | biosphere | FALSE |  | 298 | 0 | 0 | 0 | 0 | 0 | 0 | 0 | 0 | 0 | 0 | 0 | 0 | 0 | 0 | 0 | 2.5e-05 | 0.00745 | 0 | 0 | 0 | 0 | 0 | 0 | 0 | 0 | 0 | 0 | 0 | 0 | 0 | 0 | 0
Carbon dioxide, non-fossil | 73ed05cc-9727-4abf-9516-4b5c0fe54a16 | kilogram | ('air', 'urban air close to ground') | treatment of biowaste, industrial composting, apples | industrial_composting_apples | DE | 0.22 | biosphere | FALSE |  | 0 | 0 | 0 | 0 | 0 | 0 | 0 | 0 | 0 | 0 | 0 | 0 | 0 | 0 | 0 | 0 | 0.22 | 0 | 0 | 0 | 0 | 0 | 0 | 0 | 0 | 0 | 0 | 0 | 0 | 0 | 0 | 0 | 0
Hydrogen sulfide | e3cfaa07-9b68-4461-a06f-a0e4e59d41d3 | kilogram | ('air', 'urban air close to ground') | treatment of biowaste, industrial composting, apples | industrial_composting_apples | DE | 0.000526 | biosphere | FALSE |  | 0 | 0 | 0 | 0 | 0 | 0 | 0 | 0 | 0 | 0 | 0 | 0 | 0 | 0 | 0 | 0 | 0.000526 | 0 | 0 | 0 | 0 | 0 | 0 | 0 | 0 | 0 | 0 | 0 | 0 | 0 | 0 | 0 | 0
Methane, non-fossil | baf58fc9-573c-419c-8c16-831ac03203b9 | kilogram | ('air', 'urban air close to ground') | treatment of biowaste, industrial composting, apples | industrial_composting_apples | DE | 0.001 | biosphere | FALSE |  | 34 | 0 | 0 | 0 | 0 | 0 | 0.0101 | 0 | 0 | 0 | 0 | 0 | 0 | 0 | 0 | 0 | 0.001 | 0.034 | 0 | 0 | 0 | 0 | 0 | 1.01e-05 | 0 | 0 | 0 | 0 | 0 | 0 | 0 | 0 | 0
Water | 075e433b-4be4-448e-9510-9a5029c1ce94 | cubic meter | ('air',) | treatment of biowaste, industrial composting, apples | industrial_composting_apples | DE | 0.000125 | biosphere | FALSE |  | 0 | 0 | 0 | 0 | 0 | 0 | 0 | 0 | 0 | 0 | 0 | 0 | 0 | 42.95 | 0 | 0 | 0.000125 | 0 | 0 | 0 | 0 | 0 | 0 | 0 | 0 | 0 | 0 | 0 | 0 | 0 | 0.0053688 | 0 | 0
Ammonia | 9990b51b-7023-4700-bca0-1a32ef921f74 | kilogram | ('air', 'urban air close to ground') | treatment of biowaste, industrial composting, apples | industrial_composting_apples | DE | 0.0007 | biosphere | FALSE |  | 0 | 0 | 0 | 0 | 1.4e-05 | 0 | 0 | 3.02 | 13.47 | 0 | 0.092 | 0 | 0 | 0 | 0 | 0 | 0.0007 | 0 | 0 | 0 | 0 | 9.8e-09 | 0 | 0 | 0.002114 | 0.009429 | 0 | 6.44e-05 | 0 | 0 | 0 | 0 | 0
treatment of biowaste by anaerobic digestion, apples | anaerobic_digestion_apples | kilogram | DE | treatment of biowaste by anaerobic digestion, apples | anaerobic_digestion_apples | DE | -1 | production | FALSE | [17 empty] | -1 | 0.063631 | 2.1461e-09 | 5.9933e-10 | 2.1648e-09 | -5.1575e-10 | 0.00021236 | 5.7022e-05 | -0.00022878 | -0.001054 | 2.8697e-07 | 9.7587e-06 | 0.005348 | 0.032309 | 0.00059156 | -5.5872e-10 | 0.10917
anaerobic digestion plant construction, for biowaste | 20d7578df307441355196ebde23fcd1e | unit | CH | treatment of biowaste by anaerobic digestion, apples | anaerobic_digestion_apples | DE | 1.67e-09 | technosphere | FALSE |  | 531588.5372 | 0.067694 | 0.39381 | 0.62463 | 0.087978 | 45780.7164 | 3648.936 | 3352.0878 | 9596.7615 | 29.8222 | 842.48 | 5151855.51 | 30460219.201 | 260693.1416 | 47.833 | 11544173.988 | 1.67e-09 | 0.00088775 | 1.1305e-10 | 6.5767e-10 | 1.0431e-09 | 1.4692e-10 | 7.6454e-05 | 6.0937e-06 | 5.598e-06 | 1.6027e-05 | 4.9803e-08 | 1.4069e-06 | 0.0086036 | 0.050869 | 0.00043536 | 7.9881e-08 | 0.019279
market for machine operation, diesel, >= 74.57 kW, low load factor | 1f03642b328aed91d4bf2853a7ebf854 | hour | GLO | treatment of biowaste by anaerobic digestion, apples | anaerobic_digestion_apples | DE | 0.00035211 | technosphere | FALSE |  | 20.7705 | 4.5389e-06 | 3.3553e-07 | 4.9703e-07 | 1.6548e-06 | 1.3582 | 0.093551 | 0.078627 | 0.30445 | 5.1596e-05 | 0.027679 | 8.0477 | 384.2101 | 0.83676 | 1.599e-05 | 287.8836 | 0.00035211 | 0.0073135 | 1.5982e-09 | 1.1815e-10 | 1.7501e-10 | 5.8267e-10 | 0.00047822 | 3.2941e-05 | 2.7686e-05 | 0.0001072 | 1.8168e-08 | 9.7463e-06 | 0.0028337 | 0.13529 | 0.00029463 | 5.6302e-09 | 0.10137
market for wastewater, average | ff1c8e1f34a25cccba366c1a2c8c47c4 | cubic meter | CH | treatment of biowaste by anaerobic digestion, apples | anaerobic_digestion_apples | DE | -0.000225 | technosphere | FALSE |  | -0.2496 | -2.2984e-08 | -1.273e-07 | -2.109e-06 | -3.3023e-08 | -0.030877 | -0.0016736 | -0.003948 | -0.011803 | -0.00091012 | -0.020731 | -4.7614 | -4.0001 | -4.4345 | -6.6596e-06 | -4.3641 | -0.000225 | 5.616e-05 | 5.1715e-12 | 2.8643e-11 | 4.7452e-10 | 7.4301e-12 | 6.9474e-06 | 3.7657e-07 | 8.883e-07 | 2.6557e-06 | 2.0478e-07 | 4.6645e-06 | 0.0010713 | 0.00090003 | 0.00099776 | 1.4984e-09 | 0.00098193
market for electricity, low voltage | 26ebe3c3a50e72de9d8935f04501b9dd | kilowatt hour | CH | treatment of biowaste by anaerobic digestion, apples | anaerobic_digestion_apples | DE | 0.002135 | technosphere | FALSE |  | 0.064977 | 1.8817e-08 | 6.0236e-09 | 3.9556e-08 | 5.337e-09 | 0.084434 | 0.00050166 | 0.00050249 | 0.0018498 | 3.9109e-06 | 0.00013901 | 0.17315 | 2.1012 | 0.15811 | 4.2611e-06 | 6.7283 | 0.002135 | 0.00013873 | 4.0174e-11 | 1.286e-11 | 8.4453e-11 | 1.1394e-11 | 0.00018027 | 1.071e-06 | 1.0728e-06 | 3.9494e-06 | 8.3499e-09 | 2.9679e-07 | 0.00036967 | 0.0044862 | 0.00033758 | 9.0975e-09 | 0.014365
market for heat, central or small-scale, other than natural gas | da08519cdc58aea76bc36725154b1b30 | megajoule | CH | treatment of biowaste by anaerobic digestion, apples | anaerobic_digestion_apples | DE | 0.2416 | technosphere | FALSE |  | 0.05128 | 1.1008e-08 | 5.7697e-10 | 1.8605e-08 | 1.3719e-08 | 0.0036985 | 0.00021241 | 0.00021488 | 0.00068973 | 2.2442e-07 | 6.1402e-05 | 0.040562 | 1.0763 | 0.00355 | 1.7594e-07 | 0.71959 | 0.2416 | 0.012389 | 2.6594e-09 | 1.394e-10 | 4.4951e-09 | 3.3144e-09 | 0.00089356 | 5.1318e-05 | 5.1916e-05 | 0.00016664 | 5.422e-08 | 1.4835e-05 | 0.0097997 | 0.26004 | 0.00085768 | 4.2506e-08 | 0.17385
market for tap water | 6c6c1c7a6015f6654f0966a247bbed58 | kilogram | CH | treatment of biowaste by anaerobic digestion, apples | anaerobic_digestion_apples | DE | 0.225 | technosphere | FALSE |  | 6.7717e-05 | 1.5724e-11 | 2.6353e-11 | 5.6714e-11 | 8.0299e-12 | 4.3907e-05 | 4.897e-07 | 5.5355e-07 | 1.5699e-06 | 2.9151e-09 | 1.2989e-07 | 0.00036522 | 0.0018621 | 0.00018353 | 1.5353e-09 | 0.0039596 | 0.225 | 1.5236e-05 | 3.5378e-12 | 5.9295e-12 | 1.2761e-11 | 1.8067e-12 | 9.8791e-06 | 1.1018e-07 | 1.2455e-07 | 3.5323e-07 | 6.559e-10 | 2.9225e-08 | 8.2174e-05 | 0.00041897 | 4.1294e-05 | 3.4544e-10 | 0.0008909
digester sludge, Recycled Content cut-off | 206c9c75d7e996587ebd33d8ef7f83b3 | kilogram | GLO | treatment of biowaste by anaerobic digestion, apples | anaerobic_digestion_apples | DE | -0.62 | technosphere | FALSE |  | 0 | 0 | 0 | 0 | 0 | 0 | 0 | 0 | 0 | 0 | 0 | 0 | 0 | 0 | 0 | 0 | -0.62 | 0 | 0 | 0 | 0 | 0 | 0 | 0 | 0 | 0 | 0 | 0 | 0 | 0 | 0 | 0 | 0
market for biogas | 381392ac35ec7f41e20fae60c431dc52 | cubic meter | CH | treatment of biowaste by anaerobic digestion, apples | anaerobic_digestion_apples | DE | -0.1 | technosphere | FALSE |  | 0.48603 | 2.2735e-08 | 3.6331e-09 | 4.1201e-08 | 4.5804e-08 | 0.01433 | 0.00059128 | 0.0031607 | 0.013508 | 1.1941e-06 | 0.00021991 | 0.17412 | 4.1969 | 0.023727 | 1.3952e-06 | 2.0157 | -0.1 | -0.048603 | -2.2735e-09 | -3.6331e-10 | -4.1201e-09 | -4.5804e-09 | -0.001433 | -5.9128e-05 | -0.00031607 | -0.0013508 | -1.1941e-07 | -2.1991e-05 | -0.017412 | -0.41969 | -0.0023727 | -1.3952e-07 | -0.20157
Methane, non-fossil | baf58fc9-573c-419c-8c16-831ac03203b9 | kilogram | ('air', 'urban air close to ground') | treatment of biowaste by anaerobic digestion, apples | anaerobic_digestion_apples | DE | 0.0024 | biosphere | FALSE |  | 34 | 0 | 0 | 0 | 0 | 0 | 0.0101 | 0 | 0 | 0 | 0 | 0 | 0 | 0 | 0 | 0 | 0.0024 | 0.0816 | 0 | 0 | 0 | 0 | 0 | 2.424e-05 | 0 | 0 | 0 | 0 | 0 | 0 | 0 | 0 | 0
Nitrite | 9f5bfac4-cbb6-4b38-afb9-cf563fc5ca15 | kilogram | ('water',) | treatment of biowaste by anaerobic digestion, apples | anaerobic_digestion_apples | DE | 9.28e-08 | biosphere | FALSE |  | 0 | 0 | 0 | 0 | 0 | 0 | 0 | 0 | 0 | 0 | 0.304 | 0 | 0 | 0 | 0 | 0 | 9.28e-08 | 0 | 0 | 0 | 0 | 0 | 0 | 0 | 0 | 0 | 0 | 2.8211e-08 | 0 | 0 | 0 | 0 | 0
Phosphorus | 2d4b8ec1-8d53-4e62-8a11-ebc45909b02e | kilogram | ('water',) | treatment of biowaste by anaerobic digestion, apples | anaerobic_digestion_apples | DE | 7.04e-08 | biosphere | FALSE |  | 0 | 0 | 0 | 0 | 0 | 0 | 0 | 0 | 0 | 1 | 0 | 0 | 0 | 0 | 0 | 0 | 7.04e-08 | 0 | 0 | 0 | 0 | 0 | 0 | 0 | 0 | 0 | 7.04e-08 | 0 | 0 | 0 | 0 | 0 | 0
Hydrogen sulfide | e3cfaa07-9b68-4461-a06f-a0e4e59d41d3 | kilogram | ('air', 'urban air close to ground') | treatment of biowaste by anaerobic digestion, apples | anaerobic_digestion_apples | DE | 8.96e-05 | biosphere | FALSE |  | 0 | 0 | 0 | 0 | 0 | 0 | 0 | 0 | 0 | 0 | 0 | 0 | 0 | 0 | 0 | 0 | 8.96e-05 | 0 | 0 | 0 | 0 | 0 | 0 | 0 | 0 | 0 | 0 | 0 | 0 | 0 | 0 | 0 | 0
Carbon dioxide, non-fossil | 73ed05cc-9727-4abf-9516-4b5c0fe54a16 | kilogram | ('air', 'urban air close to ground') | treatment of biowaste by anaerobic digestion, apples | anaerobic_digestion_apples | DE | 0.21 | biosphere | FALSE |  | 0 | 0 | 0 | 0 | 0 | 0 | 0 | 0 | 0 | 0 | 0 | 0 | 0 | 0 | 0 | 0 | 0.21 | 0 | 0 | 0 | 0 | 0 | 0 | 0 | 0 | 0 | 0 | 0 | 0 | 0 | 0 | 0 | 0
Dinitrogen monoxide | 6dc1b46f-ee89-4495-95c4-b8a637bcd6cb | kilogram | ('air', 'urban air close to ground') | treatment of biowaste by anaerobic digestion, apples | anaerobic_digestion_apples | DE | 3.3e-05 | biosphere | FALSE |  | 298 | 0 | 0 | 0 | 0 | 0 | 0 | 0 | 0 | 0 | 0 | 0 | 0 | 0 | 0 | 0 | 3.3e-05 | 0.009834 | 0 | 0 | 0 | 0 | 0 | 0 | 0 | 0 | 0 | 0 | 0 | 0 | 0 | 0 | 0
Nitrogen, organic bound | a703733d-fabc-487b-826a-06c11ac4c0c6 | kilogram | ('water',) | treatment of biowaste by anaerobic digestion, apples | anaerobic_digestion_apples | DE | 1.09e-07 | biosphere | FALSE |  | 0 | 0 | 0 | 0 | 0 | 0 | 0 | 0 | 0 | 0 | 0 | 0 | 0 | 0 | 0 | 0 | 1.09e-07 | 0 | 0 | 0 | 0 | 0 | 0 | 0 | 0 | 0 | 0 | 0 | 0 | 0 | 0 | 0 | 0
Nitrate | 5189de76-6bbb-44ba-8c42-5714f1b4371f | kilogram | ('water',) | treatment of biowaste by anaerobic digestion, apples | anaerobic_digestion_apples | DE | 2.97e-06 | biosphere | FALSE |  | 0 | 0 | 0 | 0 | 0 | 0 | 0 | 0 | 0 | 0 | 0.226 | 0 | 0 | 0 | 0 | 0 | 2.97e-06 | 0 | 0 | 0 | 0 | 0 | 0 | 0 | 0 | 0 | 0 | 6.7122e-07 | 0 | 0 | 0 | 0 | 0
Ammonium, ion | fb005c47-7b90-41f3-a5ca-f0eb11db354a | kilogram | ('water',) | treatment of biowaste by anaerobic digestion, apples | anaerobic_digestion_apples | DE | 9.28e-08 | biosphere | FALSE |  | 0 | 0 | 0 | 0 | 0 | 0 | 0 | 0 | 0 | 0 | 0.778 | 0 | 0 | 0 | 0 | 0 | 9.28e-08 | 0 | 0 | 0 | 0 | 0 | 0 | 0 | 0 | 0 | 0 | 7.2198e-08 | 0 | 0 | 0 | 0 | 0
treatment of biowaste, industrial composting, potatoes | industrial_composting_potatoes | kilogram | DE | treatment of biowaste, industrial composting, potatoes | industrial_composting_potatoes | DE | -1 | production | FALSE | [17 empty] | -1 | 0.051902 | 2.9631e-09 | 1.505e-09 | 2.5671e-09 | 1.0935e-08 | 0.0019588 | 7.1927e-05 | 0.0021689 | 0.0096286 | 3.8221e-07 | 8.6337e-05 | 0.020822 | 0.58902 | 0.011814 | 1.2529e-07 | 0.27798
market for municipal solid waste | ece0d02623ececa9be635634d30c9fad | kilogram | CH | treatment of biowaste, industrial composting, potatoes | industrial_composting_potatoes | DE | -1.85e-05 | technosphere | FALSE |  | -0.5194 | -4.6052e-09 | -6.2243e-09 | -4.2887e-08 | -4.1566e-09 | -0.0019987 | -0.00039306 | -0.00031261 | -0.0014686 | -7.446e-07 | -0.00014698 | -1.3997 | -0.59692 | -0.072207 | -1.9787e-07 | -0.36422 | -1.85e-05 | 9.6089e-06 | 8.5196e-14 | 1.1515e-13 | 7.9341e-13 | 7.6897e-14 | 3.6976e-08 | 7.2716e-09 | 5.7834e-09 | 2.717e-08 | 1.3775e-11 | 2.7192e-09 | 2.5894e-05 | 1.1043e-05 | 1.3358e-06 | 3.6607e-12 | 6.7381e-06
market for wastewater, average | ff1c8e1f34a25cccba366c1a2c8c47c4 | cubic meter | CH | treatment of biowaste, industrial composting, potatoes | industrial_composting_potatoes | DE | -0.000225 | technosphere | FALSE |  | -0.2496 | -2.2984e-08 | -1.273e-07 | -2.109e-06 | -3.3023e-08 | -0.030877 | -0.0016736 | -0.003948 | -0.011803 | -0.00091012 | -0.020731 | -4.7614 | -4.0001 | -4.4345 | -6.6596e-06 | -4.3641 | -0.000225 | 5.616e-05 | 5.1715e-12 | 2.8643e-11 | 4.7452e-10 | 7.4301e-12 | 6.9474e-06 | 3.7657e-07 | 8.883e-07 | 2.6557e-06 | 2.0478e-07 | 4.6645e-06 | 0.0010713 | 0.00090003 | 0.00099776 | 1.4984e-09 | 0.00098193
composting facility construction, open | 4c91d5adcf36eac12920142fb819a2c4 | unit | CH | treatment of biowaste, industrial composting, potatoes | industrial_composting_potatoes | DE | 7.41e-09 | technosphere | FALSE |  | 431230.2845 | 0.18121 | 0.17818 | 0.24646 | 0.095403 | 75861.433 | 3780.796 | 3420.1765 | 11503.5491 | 16.7079 | 1003.6139 | 3436396.413 | 63525189.3532 | 464514.4759 | 12.5737 | 15117124.6102 | 7.41e-09 | 0.0031954 | 1.3427e-09 | 1.3203e-09 | 1.8263e-09 | 7.0694e-10 | 0.00056213 | 2.8016e-05 | 2.5344e-05 | 8.5241e-05 | 1.2381e-07 | 7.4368e-06 | 0.025464 | 0.47072 | 0.0034421 | 9.3171e-08 | 0.11202
market for electricity, low voltage | 26ebe3c3a50e72de9d8935f04501b9dd | kilowatt hour | CH | treatment of biowaste, industrial composting, potatoes | industrial_composting_potatoes | DE | 0.0118 | technosphere | FALSE |  | 0.064977 | 1.8817e-08 | 6.0236e-09 | 3.9556e-08 | 5.337e-09 | 0.084434 | 0.00050166 | 0.00050249 | 0.0018498 | 3.9109e-06 | 0.00013901 | 0.17315 | 2.1012 | 0.15811 | 4.2611e-06 | 6.7283 | 0.0118 | 0.00076673 | 2.2204e-10 | 7.1079e-11 | 4.6676e-10 | 6.2976e-11 | 0.00099632 | 5.9196e-06 | 5.9293e-06 | 2.1828e-05 | 4.6149e-08 | 1.6403e-06 | 0.0020431 | 0.024795 | 0.0018658 | 5.0281e-08 | 0.079395
market for machine operation, diesel, >= 74.57 kW, low load factor | 1f03642b328aed91d4bf2853a7ebf854 | hour | GLO | treatment of biowaste, industrial composting, potatoes | industrial_composting_potatoes | DE | 0.00035211 | technosphere | FALSE |  | 20.7705 | 4.5389e-06 | 3.3553e-07 | 4.9703e-07 | 1.6548e-06 | 1.3582 | 0.093551 | 0.078627 | 0.30445 | 5.1596e-05 | 0.027679 | 8.0477 | 384.2101 | 0.83676 | 1.599e-05 | 287.8836 | 0.00035211 | 0.0073135 | 1.5982e-09 | 1.1815e-10 | 1.7501e-10 | 5.8267e-10 | 0.00047822 | 3.2941e-05 | 2.7686e-05 | 0.0001072 | 1.8168e-08 | 9.7463e-06 | 0.0028337 | 0.13529 | 0.00029463 | 5.6302e-09 | 0.10137
market for compost | 911c4ec4da61447f2c8e05e76f556443 | kilogram | GLO | treatment of biowaste, industrial composting, potatoes | industrial_composting_potatoes | DE | -0.45 | technosphere | FALSE |  | 0.0019763 | 4.5585e-10 | 7.398e-11 | 8.3626e-10 | 4.9935e-10 | 0.00018854 | 1.2072e-05 | 1.0984e-05 | 3.8523e-05 | 2.3792e-08 | 3.4529e-06 | 0.02359 | 0.094874 | 0.00034762 | 5.621e-08 | 0.035081 | -0.45 | -0.00088931 | -2.0513e-10 | -3.3291e-11 | -3.7632e-10 | -2.2471e-10 | -8.4843e-05 | -5.4323e-06 | -4.9428e-06 | -1.7335e-05 | -1.0706e-08 | -1.5538e-06 | -0.010616 | -0.042693 | -0.00015643 | -2.5295e-08 | -0.015787
Dinitrogen monoxide | 6dc1b46f-ee89-4495-95c4-b8a637bcd6cb | kilogram | ('air', 'urban air close to ground') | treatment of biowaste, industrial composting, potatoes | industrial_composting_potatoes | DE | 2.5e-05 | biosphere | FALSE |  | 298 | 0 | 0 | 0 | 0 | 0 | 0 | 0 | 0 | 0 | 0 | 0 | 0 | 0 | 0 | 0 | 2.5e-05 | 0.00745 | 0 | 0 | 0 | 0 | 0 | 0 | 0 | 0 | 0 | 0 | 0 | 0 | 0 | 0 | 0
Carbon dioxide, non-fossil | 73ed05cc-9727-4abf-9516-4b5c0fe54a16 | kilogram | ('air', 'urban air close to ground') | treatment of biowaste, industrial composting, potatoes | industrial_composting_potatoes | DE | 0.22 | biosphere | FALSE |  | 0 | 0 | 0 | 0 | 0 | 0 | 0 | 0 | 0 | 0 | 0 | 0 | 0 | 0 | 0 | 0 | 0.22 | 0 | 0 | 0 | 0 | 0 | 0 | 0 | 0 | 0 | 0 | 0 | 0 | 0 | 0 | 0 | 0
Hydrogen sulfide | e3cfaa07-9b68-4461-a06f-a0e4e59d41d3 | kilogram | ('air', 'urban air close to ground') | treatment of biowaste, industrial composting, potatoes | industrial_composting_potatoes | DE | 0.000526 | biosphere | FALSE |  | 0 | 0 | 0 | 0 | 0 | 0 | 0 | 0 | 0 | 0 | 0 | 0 | 0 | 0 | 0 | 0 | 0.000526 | 0 | 0 | 0 | 0 | 0 | 0 | 0 | 0 | 0 | 0 | 0 | 0 | 0 | 0 | 0 | 0
Methane, non-fossil | baf58fc9-573c-419c-8c16-831ac03203b9 | kilogram | ('air', 'urban air close to ground') | treatment of biowaste, industrial composting, potatoes | industrial_composting_potatoes | DE | 0.001 | biosphere | FALSE |  | 34 | 0 | 0 | 0 | 0 | 0 | 0.0101 | 0 | 0 | 0 | 0 | 0 | 0 | 0 | 0 | 0 | 0.001 | 0.034 | 0 | 0 | 0 | 0 | 0 | 1.01e-05 | 0 | 0 | 0 | 0 | 0 | 0 | 0 | 0 | 0
Water | 075e433b-4be4-448e-9510-9a5029c1ce94 | cubic meter | ('air',) | treatment of biowaste, industrial composting, potatoes | industrial_composting_potatoes | DE | 0.000125 | biosphere | FALSE |  | 0 | 0 | 0 | 0 | 0 | 0 | 0 | 0 | 0 | 0 | 0 | 0 | 0 | 42.95 | 0 | 0 | 0.000125 | 0 | 0 | 0 | 0 | 0 | 0 | 0 | 0 | 0 | 0 | 0 | 0 | 0 | 0.0053688 | 0 | 0
Ammonia | 9990b51b-7023-4700-bca0-1a32ef921f74 | kilogram | ('air', 'urban air close to ground') | treatment of biowaste, industrial composting, potatoes | industrial_composting_potatoes | DE | 0.0007 | biosphere | FALSE |  | 0 | 0 | 0 | 0 | 1.4e-05 | 0 | 0 | 3.02 | 13.47 | 0 | 0.092 | 0 | 0 | 0 | 0 | 0 | 0.0007 | 0 | 0 | 0 | 0 | 9.8e-09 | 0 | 0 | 0.002114 | 0.009429 | 0 | 6.44e-05 | 0 | 0 | 0 | 0 | 0
treatment of biowaste by anaerobic digestion, potatoes | anaerobic_digestion_potatoes | kilogram | DE | treatment of biowaste by anaerobic digestion, potatoes | anaerobic_digestion_potatoes | DE | -1 | production | FALSE | [17 empty] | -1 | 0.063631 | 2.1461e-09 | 5.9933e-10 | 2.1648e-09 | -5.1575e-10 | 0.00021236 | 5.7022e-05 | -0.00022878 | -0.001054 | 2.8697e-07 | 9.7587e-06 | 0.005348 | 0.032309 | 0.00059156 | -5.5872e-10 | 0.10917
anaerobic digestion plant construction, for biowaste | 20d7578df307441355196ebde23fcd1e | unit | CH | treatment of biowaste by anaerobic digestion, potatoes | anaerobic_digestion_potatoes | DE | 1.67e-09 | technosphere | FALSE |  | 531588.5372 | 0.067694 | 0.39381 | 0.62463 | 0.087978 | 45780.7164 | 3648.936 | 3352.0878 | 9596.7615 | 29.8222 | 842.48 | 5151855.51 | 30460219.201 | 260693.1416 | 47.833 | 11544173.988 | 1.67e-09 | 0.00088775 | 1.1305e-10 | 6.5767e-10 | 1.0431e-09 | 1.4692e-10 | 7.6454e-05 | 6.0937e-06 | 5.598e-06 | 1.6027e-05 | 4.9803e-08 | 1.4069e-06 | 0.0086036 | 0.050869 | 0.00043536 | 7.9881e-08 | 0.019279
market for machine operation, diesel, >= 74.57 kW, low load factor | 1f03642b328aed91d4bf2853a7ebf854 | hour | GLO | treatment of biowaste by anaerobic digestion, potatoes | anaerobic_digestion_potatoes | DE | 0.00035211 | technosphere | FALSE |  | 20.7705 | 4.5389e-06 | 3.3553e-07 | 4.9703e-07 | 1.6548e-06 | 1.3582 | 0.093551 | 0.078627 | 0.30445 | 5.1596e-05 | 0.027679 | 8.0477 | 384.2101 | 0.83676 | 1.599e-05 | 287.8836 | 0.00035211 | 0.0073135 | 1.5982e-09 | 1.1815e-10 | 1.7501e-10 | 5.8267e-10 | 0.00047822 | 3.2941e-05 | 2.7686e-05 | 0.0001072 | 1.8168e-08 | 9.7463e-06 | 0.0028337 | 0.13529 | 0.00029463 | 5.6302e-09 | 0.10137
market for wastewater, average | ff1c8e1f34a25cccba366c1a2c8c47c4 | cubic meter | CH | treatment of biowaste by anaerobic digestion, potatoes | anaerobic_digestion_potatoes | DE | -0.000225 | technosphere | FALSE |  | -0.2496 | -2.2984e-08 | -1.273e-07 | -2.109e-06 | -3.3023e-08 | -0.030877 | -0.0016736 | -0.003948 | -0.011803 | -0.00091012 | -0.020731 | -4.7614 | -4.0001 | -4.4345 | -6.6596e-06 | -4.3641 | -0.000225 | 5.616e-05 | 5.1715e-12 | 2.8643e-11 | 4.7452e-10 | 7.4301e-12 | 6.9474e-06 | 3.7657e-07 | 8.883e-07 | 2.6557e-06 | 2.0478e-07 | 4.6645e-06 | 0.0010713 | 0.00090003 | 0.00099776 | 1.4984e-09 | 0.00098193
market for electricity, low voltage | 26ebe3c3a50e72de9d8935f04501b9dd | kilowatt hour | CH | treatment of biowaste by anaerobic digestion, potatoes | anaerobic_digestion_potatoes | DE | 0.002135 | technosphere | FALSE |  | 0.064977 | 1.8817e-08 | 6.0236e-09 | 3.9556e-08 | 5.337e-09 | 0.084434 | 0.00050166 | 0.00050249 | 0.0018498 | 3.9109e-06 | 0.00013901 | 0.17315 | 2.1012 | 0.15811 | 4.2611e-06 | 6.7283 | 0.002135 | 0.00013873 | 4.0174e-11 | 1.286e-11 | 8.4453e-11 | 1.1394e-11 | 0.00018027 | 1.071e-06 | 1.0728e-06 | 3.9494e-06 | 8.3499e-09 | 2.9679e-07 | 0.00036967 | 0.0044862 | 0.00033758 | 9.0975e-09 | 0.014365
market for heat, central or small-scale, other than natural gas | da08519cdc58aea76bc36725154b1b30 | megajoule | CH | treatment of biowaste by anaerobic digestion, potatoes | anaerobic_digestion_potatoes | DE | 0.2416 | technosphere | FALSE |  | 0.05128 | 1.1008e-08 | 5.7697e-10 | 1.8605e-08 | 1.3719e-08 | 0.0036985 | 0.00021241 | 0.00021488 | 0.00068973 | 2.2442e-07 | 6.1402e-05 | 0.040562 | 1.0763 | 0.00355 | 1.7594e-07 | 0.71959 | 0.2416 | 0.012389 | 2.6594e-09 | 1.394e-10 | 4.4951e-09 | 3.3144e-09 | 0.00089356 | 5.1318e-05 | 5.1916e-05 | 0.00016664 | 5.422e-08 | 1.4835e-05 | 0.0097997 | 0.26004 | 0.00085768 | 4.2506e-08 | 0.17385
market for tap water | 6c6c1c7a6015f6654f0966a247bbed58 | kilogram | CH | treatment of biowaste by anaerobic digestion, potatoes | anaerobic_digestion_potatoes | DE | 0.225 | technosphere | FALSE |  | 6.7717e-05 | 1.5724e-11 | 2.6353e-11 | 5.6714e-11 | 8.0299e-12 | 4.3907e-05 | 4.897e-07 | 5.5355e-07 | 1.5699e-06 | 2.9151e-09 | 1.2989e-07 | 0.00036522 | 0.0018621 | 0.00018353 | 1.5353e-09 | 0.0039596 | 0.225 | 1.5236e-05 | 3.5378e-12 | 5.9295e-12 | 1.2761e-11 | 1.8067e-12 | 9.8791e-06 | 1.1018e-07 | 1.2455e-07 | 3.5323e-07 | 6.559e-10 | 2.9225e-08 | 8.2174e-05 | 0.00041897 | 4.1294e-05 | 3.4544e-10 | 0.0008909
digester sludge, Recycled Content cut-off | 206c9c75d7e996587ebd33d8ef7f83b3 | kilogram | GLO | treatment of biowaste by anaerobic digestion, potatoes | anaerobic_digestion_potatoes | DE | -0.62 | technosphere | FALSE |  | 0 | 0 | 0 | 0 | 0 | 0 | 0 | 0 | 0 | 0 | 0 | 0 | 0 | 0 | 0 | 0 | -0.62 | 0 | 0 | 0 | 0 | 0 | 0 | 0 | 0 | 0 | 0 | 0 | 0 | 0 | 0 | 0 | 0
market for biogas | 381392ac35ec7f41e20fae60c431dc52 | cubic meter | CH | treatment of biowaste by anaerobic digestion, potatoes | anaerobic_digestion_potatoes | DE | -0.1 | technosphere | FALSE |  | 0.48603 | 2.2735e-08 | 3.6331e-09 | 4.1201e-08 | 4.5804e-08 | 0.01433 | 0.00059128 | 0.0031607 | 0.013508 | 1.1941e-06 | 0.00021991 | 0.17412 | 4.1969 | 0.023727 | 1.3952e-06 | 2.0157 | -0.1 | -0.048603 | -2.2735e-09 | -3.6331e-10 | -4.1201e-09 | -4.5804e-09 | -0.001433 | -5.9128e-05 | -0.00031607 | -0.0013508 | -1.1941e-07 | -2.1991e-05 | -0.017412 | -0.41969 | -0.0023727 | -1.3952e-07 | -0.20157
Methane, non-fossil | baf58fc9-573c-419c-8c16-831ac03203b9 | kilogram | ('air', 'urban air close to ground') | treatment of biowaste by anaerobic digestion, potatoes | anaerobic_digestion_potatoes | DE | 0.0024 | biosphere | FALSE |  | 34 | 0 | 0 | 0 | 0 | 0 | 0.0101 | 0 | 0 | 0 | 0 | 0 | 0 | 0 | 0 | 0 | 0.0024 | 0.0816 | 0 | 0 | 0 | 0 | 0 | 2.424e-05 | 0 | 0 | 0 | 0 | 0 | 0 | 0 | 0 | 0
Nitrite | 9f5bfac4-cbb6-4b38-afb9-cf563fc5ca15 | kilogram | ('water',) | treatment of biowaste by anaerobic digestion, potatoes | anaerobic_digestion_potatoes | DE | 9.28e-08 | biosphere | FALSE |  | 0 | 0 | 0 | 0 | 0 | 0 | 0 | 0 | 0 | 0 | 0.304 | 0 | 0 | 0 | 0 | 0 | 9.28e-08 | 0 | 0 | 0 | 0 | 0 | 0 | 0 | 0 | 0 | 0 | 2.8211e-08 | 0 | 0 | 0 | 0 | 0
Phosphorus | 2d4b8ec1-8d53-4e62-8a11-ebc45909b02e | kilogram | ('water',) | treatment of biowaste by anaerobic digestion, potatoes | anaerobic_digestion_potatoes | DE | 7.04e-08 | biosphere | FALSE |  | 0 | 0 | 0 | 0 | 0 | 0 | 0 | 0 | 0 | 1 | 0 | 0 | 0 | 0 | 0 | 0 | 7.04e-08 | 0 | 0 | 0 | 0 | 0 | 0 | 0 | 0 | 0 | 7.04e-08 | 0 | 0 | 0 | 0 | 0 | 0
Hydrogen sulfide | e3cfaa07-9b68-4461-a06f-a0e4e59d41d3 | kilogram | ('air', 'urban air close to ground') | treatment of biowaste by anaerobic digestion, potatoes | anaerobic_digestion_potatoes | DE | 8.96e-05 | biosphere | FALSE |  | 0 | 0 | 0 | 0 | 0 | 0 | 0 | 0 | 0 | 0 | 0 | 0 | 0 | 0 | 0 | 0 | 8.96e-05 | 0 | 0 | 0 | 0 | 0 | 0 | 0 | 0 | 0 | 0 | 0 | 0 | 0 | 0 | 0 | 0
Carbon dioxide, non-fossil | 73ed05cc-9727-4abf-9516-4b5c0fe54a16 | kilogram | ('air', 'urban air close to ground') | treatment of biowaste by anaerobic digestion, potatoes | anaerobic_digestion_potatoes | DE | 0.21 | biosphere | FALSE |  | 0 | 0 | 0 | 0 | 0 | 0 | 0 | 0 | 0 | 0 | 0 | 0 | 0 | 0 | 0 | 0 | 0.21 | 0 | 0 | 0 | 0 | 0 | 0 | 0 | 0 | 0 | 0 | 0 | 0 | 0 | 0 | 0 | 0
Dinitrogen monoxide | 6dc1b46f-ee89-4495-95c4-b8a637bcd6cb | kilogram | ('air', 'urban air close to ground') | treatment of biowaste by anaerobic digestion, potatoes | anaerobic_digestion_potatoes | DE | 3.3e-05 | biosphere | FALSE |  | 298 | 0 | 0 | 0 | 0 | 0 | 0 | 0 | 0 | 0 | 0 | 0 | 0 | 0 | 0 | 0 | 3.3e-05 | 0.009834 | 0 | 0 | 0 | 0 | 0 | 0 | 0 | 0 | 0 | 0 | 0 | 0 | 0 | 0 | 0
Nitrogen, organic bound | a703733d-fabc-487b-826a-06c11ac4c0c6 | kilogram | ('water',) | treatment of biowaste by anaerobic digestion, potatoes | anaerobic_digestion_potatoes | DE | 1.09e-07 | biosphere | FALSE |  | 0 | 0 | 0 | 0 | 0 | 0 | 0 | 0 | 0 | 0 | 0 | 0 | 0 | 0 | 0 | 0 | 1.09e-07 | 0 | 0 | 0 | 0 | 0 | 0 | 0 | 0 | 0 | 0 | 0 | 0 | 0 | 0 | 0 | 0
Nitrate | 5189de76-6bbb-44ba-8c42-5714f1b4371f | kilogram | ('water',) | treatment of biowaste by anaerobic digestion, potatoes | anaerobic_digestion_potatoes | DE | 2.97e-06 | biosphere | FALSE |  | 0 | 0 | 0 | 0 | 0 | 0 | 0 | 0 | 0 | 0 | 0.226 | 0 | 0 | 0 | 0 | 0 | 2.97e-06 | 0 | 0 | 0 | 0 | 0 | 0 | 0 | 0 | 0 | 0 | 6.7122e-07 | 0 | 0 | 0 | 0 | 0
Ammonium, ion | fb005c47-7b90-41f3-a5ca-f0eb11db354a | kilogram | ('water',) | treatment of biowaste by anaerobic digestion, potatoes | anaerobic_digestion_potatoes | DE | 9.28e-08 | biosphere | FALSE |  | 0 | 0 | 0 | 0 | 0 | 0 | 0 | 0 | 0 | 0 | 0.778 | 0 | 0 | 0 | 0 | 0 | 9.28e-08 | 0 | 0 | 0 | 0 | 0 | 0 | 0 | 0 | 0 | 0 | 7.2198e-08 | 0 | 0 | 0 | 0 | 0

## LCI_db2_S5 (hidden)
input | input code | input unit | input location | activity | activity code | activity location | amount | type | material flow | formula | GW | OD | HTc | HTnc | PM | IR | POF | AC | TE | FE | ME | ET | LU | RDw | RDm | RDf | formula excel | GW Impact | OD Impact | HTc Impact | HTnc Impact | PM Impact | IR Impact | POF Impact | AC Impact | TE Impact | FE Impact | ME Impact | ET Impact | LU Impact | RDw Impact | RDm Impact | RDf Impact
biowaste generation | waste_generation | kilogram | DE | biowaste generation | waste_generation | DE | -1 | production | FALSE | [17 empty] | -1 | -0.042759 | 2.5704e-09 | -2.56e-09 | -6.2593e-08 | -7.9912e-09 | 0.00030375 | -0.00010059 | -0.0013803 | -0.0060586 | -1.6248e-05 | -0.00052761 | -1.4659 | -15.5468 | -1.1863 | -9.7739e-08 | 0.082209
industrial composting | PW1 | kilogram | DE | biowaste generation | waste_generation | DE | -0.4 | technosphere | TRUE |  | 0.032082 | -1.5183e-09 | 1.2993e-09 | 3.9353e-10 | 8.5275e-09 | 0.00059838 | -9.1149e-05 | 0.0020566 | 0.0091505 | 3.2229e-07 | 4.2838e-05 | -0.009323 | 0.065085 | 0.010922 | 7.1152e-08 | -0.0085198 | -0.4 | -0.012833 | 6.0731e-10 | -5.197e-10 | -1.5741e-10 | -3.411e-09 | -0.00023935 | 3.646e-05 | -0.00082263 | -0.0036602 | -1.2892e-07 | -1.7135e-05 | 0.0037292 | -0.026034 | -0.0043689 | -2.8461e-08 | 0.0034079
anaerobic digestion | PW2 | kilogram | DE | biowaste generation | waste_generation | DE | -0.4 | technosphere | TRUE |  | 0.043811 | -2.3353e-09 | 3.9355e-10 | -8.7112e-12 | -2.9236e-09 | -0.0011481 | -0.00010605 | -0.00034111 | -0.0015321 | 2.2705e-07 | -3.374e-05 | -0.024797 | -0.49163 | -0.0003001 | -5.4697e-08 | -0.17733 | -0.4 | -0.017525 | 9.3412e-10 | -1.5742e-10 | 3.4845e-12 | 1.1695e-09 | 0.00045923 | 4.2422e-05 | 0.00013644 | 0.00061285 | -9.0821e-08 | 1.3496e-05 | 0.0099188 | 0.19665 | 0.00012004 | 2.1879e-08 | 0.070934
donation | PW3 | kilogram | DE | biowaste generation | waste_generation | DE | -0.2 | technosphere | TRUE |  | 0.062006 | -5.145e-09 | 9.4143e-09 | 3.1219e-07 | 2.8748e-08 | -0.00041938 | 0.00089737 | 0.0034704 | 0.015057 | 8.0141e-05 | 0.0026199 | 7.3975 | 78.5873 | 5.9101 | 4.5578e-07 | -0.039337 | -0.2 | -0.012401 | 1.029e-09 | -1.8829e-09 | -6.2439e-08 | -5.7496e-09 | 8.3876e-05 | -0.00017947 | -0.00069408 | -0.0030113 | -1.6028e-05 | -0.00052397 | -1.4795 | -15.7175 | -1.182 | -9.1157e-08 | 0.0078673
industrial composting | PW1 | kilogram | DE | industrial composting | PW1 | DE | -1 | production | FALSE | [17 empty] | -1 | -0.032082 | 1.5183e-09 | -1.2993e-09 | -3.9353e-10 | -8.5275e-09 | -0.00059838 | 9.1149e-05 | -0.0020566 | -0.0091505 | -3.2229e-07 | -4.2838e-05 | 0.009323 | -0.065085 | -0.010922 | -7.1152e-08 | 0.0085198
industrial composting, apples | PW1_apples | kilogram | DE | industrial composting | PW1 | DE | -0.6 | technosphere | TRUE |  | 0.032082 | -1.5183e-09 | 1.2993e-09 | 3.9353e-10 | 8.5275e-09 | 0.00059838 | -9.1149e-05 | 0.0020566 | 0.0091505 | 3.2229e-07 | 4.2838e-05 | -0.009323 | 0.065085 | 0.010922 | 7.1152e-08 | -0.0085198 | -0.6 | -0.019249 | 9.1097e-10 | -7.7955e-10 | -2.3612e-10 | -5.1165e-09 | -0.00035903 | 5.4689e-05 | -0.001234 | -0.0054903 | -1.9338e-07 | -2.5703e-05 | 0.0055938 | -0.039051 | -0.0065533 | -4.2691e-08 | 0.0051119
industrial composting, potatoes | PW1_potatoes | kilogram | DE | industrial composting | PW1 | DE | -0.4 | technosphere | TRUE |  | 0.032082 | -1.5183e-09 | 1.2993e-09 | 3.9353e-10 | 8.5275e-09 | 0.00059838 | -9.1149e-05 | 0.0020566 | 0.0091505 | 3.2229e-07 | 4.2838e-05 | -0.009323 | 0.065085 | 0.010922 | 7.1152e-08 | -0.0085198 | -0.4 | -0.012833 | 6.0731e-10 | -5.197e-10 | -1.5741e-10 | -3.411e-09 | -0.00023935 | 3.646e-05 | -0.00082263 | -0.0036602 | -1.2892e-07 | -1.7135e-05 | 0.0037292 | -0.026034 | -0.0043689 | -2.8461e-08 | 0.0034079
industrial composting, apples | PW1_apples | kilogram | DE | industrial composting, apples | PW1_apples | DE | -1 | production | FALSE | [17 empty] | -1 | -0.032082 | 1.5183e-09 | -1.2993e-09 | -3.9353e-10 | -8.5275e-09 | -0.00059838 | 9.1149e-05 | -0.0020566 | -0.0091505 | -3.2229e-07 | -4.2838e-05 | 0.009323 | -0.065085 | -0.010922 | -7.1152e-08 | 0.0085198
treatment of biowaste, industrial composting, apples | industrial_composting_apples | kilogram | DE | industrial composting, apples | PW1_apples | DE | 1 | technosphere | TRUE |  | -0.051902 | -2.9631e-09 | -1.505e-09 | -2.5671e-09 | -1.0935e-08 | -0.0019588 | -7.1927e-05 | -0.0021689 | -0.0096286 | -3.8221e-07 | -8.6337e-05 | -0.020822 | -0.58902 | -0.011814 | -1.2529e-07 | -0.27798 | 1 | -0.051902 | -2.9631e-09 | -1.505e-09 | -2.5671e-09 | -1.0935e-08 | -0.0019588 | -7.1927e-05 | -0.0021689 | -0.0096286 | -3.8221e-07 | -8.6337e-05 | -0.020822 | -0.58902 | -0.011814 | -1.2529e-07 | -0.27798
market for municipal waste collection service by 21 metric ton lorry | a7324bc4c825a561174c1d3c3de59fa0 | ton kilometer | GLO | industrial composting, apples | PW1_apples | DE | 0.01 | technosphere | FALSE |  | 1.1417 | 2.5177e-07 | 6.1559e-09 | 7.1599e-08 | 1.7256e-07 | 0.073407 | 0.01245 | 0.0077904 | 0.035264 | 2.1999e-06 | 0.0032117 | 0.35609 | 22.5865 | 0.031656 | 1.4114e-06 | 15.6254 | 0.01 | 0.011417 | 2.5177e-09 | 6.1559e-11 | 7.1599e-10 | 1.7256e-09 | 0.00073407 | 0.0001245 | 7.7904e-05 | 0.00035264 | 2.1999e-08 | 3.2117e-05 | 0.0035609 | 0.22586 | 0.00031656 | 1.4114e-08 | 0.15625
market for transport, freight, lorry 16-32 metric ton, EURO5 | f8b9f4e1cdefe8ef1e735a212cc51382 | ton kilometer | RoW | industrial composting, apples | PW1_apples | DE | 0.01 | technosphere | FALSE | P2/1000 | 0.14006 | 3.2728e-08 | 2.4036e-09 | 2.4292e-08 | 1.1371e-08 | 0.010439 | 0.0006429 | 0.0005737 | 0.0020919 | 6.3194e-07 | 0.00018969 | 0.44307 | 4.9678 | 0.0095851 | 6.6707e-07 | 2.1708 | 0.06 | 0.0084033 | 1.9637e-09 | 1.4422e-10 | 1.4575e-09 | 6.8227e-10 | 0.00062636 | 3.8574e-05 | 3.4422e-05 | 0.00012551 | 3.7916e-08 | 1.1382e-05 | 0.026584 | 0.29807 | 0.0005751 | 4.0024e-08 | 0.13025
industrial composting, potatoes | PW1_potatoes | kilogram | DE | industrial composting, potatoes | PW1_potatoes | DE | -1 | production | FALSE | [17 empty] | -1 | -0.032082 | 1.5183e-09 | -1.2993e-09 | -3.9353e-10 | -8.5275e-09 | -0.00059838 | 9.1149e-05 | -0.0020566 | -0.0091505 | -3.2229e-07 | -4.2838e-05 | 0.009323 | -0.065085 | -0.010922 | -7.1152e-08 | 0.0085198
treatment of biowaste, industrial composting, potatoes | industrial_composting_potatoes | kilogram | DE | industrial composting, potatoes | PW1_potatoes | DE | 1 | technosphere | TRUE |  | -0.051902 | -2.9631e-09 | -1.505e-09 | -2.5671e-09 | -1.0935e-08 | -0.0019588 | -7.1927e-05 | -0.0021689 | -0.0096286 | -3.8221e-07 | -8.6337e-05 | -0.020822 | -0.58902 | -0.011814 | -1.2529e-07 | -0.27798 | 1 | -0.051902 | -2.9631e-09 | -1.505e-09 | -2.5671e-09 | -1.0935e-08 | -0.0019588 | -7.1927e-05 | -0.0021689 | -0.0096286 | -3.8221e-07 | -8.6337e-05 | -0.020822 | -0.58902 | -0.011814 | -1.2529e-07 | -0.27798
market for municipal waste collection service by 21 metric ton lorry | a7324bc4c825a561174c1d3c3de59fa0 | ton kilometer | GLO | industrial composting, potatoes | PW1_potatoes | DE | 0.01 | technosphere | FALSE |  | 1.1417 | 2.5177e-07 | 6.1559e-09 | 7.1599e-08 | 1.7256e-07 | 0.073407 | 0.01245 | 0.0077904 | 0.035264 | 2.1999e-06 | 0.0032117 | 0.35609 | 22.5865 | 0.031656 | 1.4114e-06 | 15.6254 | 0.01 | 0.011417 | 2.5177e-09 | 6.1559e-11 | 7.1599e-10 | 1.7256e-09 | 0.00073407 | 0.0001245 | 7.7904e-05 | 0.00035264 | 2.1999e-08 | 3.2117e-05 | 0.0035609 | 0.22586 | 0.00031656 | 1.4114e-08 | 0.15625
market for transport, freight, lorry 16-32 metric ton, EURO5 | f8b9f4e1cdefe8ef1e735a212cc51382 | ton kilometer | RoW | industrial composting, potatoes | PW1_potatoes | DE | 0.01 | technosphere | FALSE | P2/1000 | 0.14006 | 3.2728e-08 | 2.4036e-09 | 2.4292e-08 | 1.1371e-08 | 0.010439 | 0.0006429 | 0.0005737 | 0.0020919 | 6.3194e-07 | 0.00018969 | 0.44307 | 4.9678 | 0.0095851 | 6.6707e-07 | 2.1708 | 0.06 | 0.0084033 | 1.9637e-09 | 1.4422e-10 | 1.4575e-09 | 6.8227e-10 | 0.00062636 | 3.8574e-05 | 3.4422e-05 | 0.00012551 | 3.7916e-08 | 1.1382e-05 | 0.026584 | 0.29807 | 0.0005751 | 4.0024e-08 | 0.13025
anaerobic digestion | PW2 | kilogram | DE | anaerobic digestion | PW2 | DE | -1 | production | FALSE | [17 empty] | -1 | -0.043811 | 2.3353e-09 | -3.9355e-10 | 8.7112e-12 | 2.9236e-09 | 0.0011481 | 0.00010605 | 0.00034111 | 0.0015321 | -2.2705e-07 | 3.374e-05 | 0.024797 | 0.49163 | 0.0003001 | 5.4697e-08 | 0.17733
anaerobic digestion, apples | PW2_apples | kilogram | DE | anaerobic digestion | PW2 | DE | -0.6 | technosphere | TRUE |  | 0.043811 | -2.3353e-09 | 3.9355e-10 | -8.7112e-12 | -2.9236e-09 | -0.0011481 | -0.00010605 | -0.00034111 | -0.0015321 | 2.2705e-07 | -3.374e-05 | -0.024797 | -0.49163 | -0.0003001 | -5.4697e-08 | -0.17733 | -0.6 | -0.026287 | 1.4012e-09 | -2.3613e-10 | 5.2267e-12 | 1.7542e-09 | 0.00068884 | 6.3633e-05 | 0.00020466 | 0.00091928 | -1.3623e-07 | 2.0244e-05 | 0.014878 | 0.29498 | 0.00018006 | 3.2818e-08 | 0.1064
anaerobic digestion, potatoes | PW2_potatoes | kilogram | DE | anaerobic digestion | PW2 | DE | -0.4 | technosphere | TRUE |  | 0.043811 | -2.3353e-09 | 3.9355e-10 | -8.7112e-12 | -2.9236e-09 | -0.0011481 | -0.00010605 | -0.00034111 | -0.0015321 | 2.2705e-07 | -3.374e-05 | -0.024797 | -0.49163 | -0.0003001 | -5.4697e-08 | -0.17733 | -0.4 | -0.017525 | 9.3412e-10 | -1.5742e-10 | 3.4845e-12 | 1.1695e-09 | 0.00045923 | 4.2422e-05 | 0.00013644 | 0.00061285 | -9.0821e-08 | 1.3496e-05 | 0.0099188 | 0.19665 | 0.00012004 | 2.1879e-08 | 0.070934
anaerobic digestion, apples | PW2_apples | kilogram | DE | anaerobic digestion, apples | PW2_apples | DE | -1 | production | FALSE | [17 empty] | -1 | -0.043811 | 2.3353e-09 | -3.9355e-10 | 8.7112e-12 | 2.9236e-09 | 0.0011481 | 0.00010605 | 0.00034111 | 0.0015321 | -2.2705e-07 | 3.374e-05 | 0.024797 | 0.49163 | 0.0003001 | 5.4697e-08 | 0.17733
treatment of biowaste by anaerobic digestion, apples | anaerobic_digestion_apples | kilogram | DE | anaerobic digestion, apples | PW2_apples | DE | 1 | technosphere | TRUE |  | -0.063631 | -2.1461e-09 | -5.9933e-10 | -2.1648e-09 | 5.1575e-10 | -0.00021236 | -5.7022e-05 | 0.00022878 | 0.001054 | -2.8697e-07 | -9.7587e-06 | -0.005348 | -0.032309 | -0.00059156 | 5.5872e-10 | -0.10917 | 1 | -0.063631 | -2.1461e-09 | -5.9933e-10 | -2.1648e-09 | 5.1575e-10 | -0.00021236 | -5.7022e-05 | 0.00022878 | 0.001054 | -2.8697e-07 | -9.7587e-06 | -0.005348 | -0.032309 | -0.00059156 | 5.5872e-10 | -0.10917
market for municipal waste collection service by 21 metric ton lorry | a7324bc4c825a561174c1d3c3de59fa0 | ton kilometer | GLO | anaerobic digestion, apples | PW2_apples | DE | 0.01 | technosphere | FALSE |  | 1.1417 | 2.5177e-07 | 6.1559e-09 | 7.1599e-08 | 1.7256e-07 | 0.073407 | 0.01245 | 0.0077904 | 0.035264 | 2.1999e-06 | 0.0032117 | 0.35609 | 22.5865 | 0.031656 | 1.4114e-06 | 15.6254 | 0.01 | 0.011417 | 2.5177e-09 | 6.1559e-11 | 7.1599e-10 | 1.7256e-09 | 0.00073407 | 0.0001245 | 7.7904e-05 | 0.00035264 | 2.1999e-08 | 3.2117e-05 | 0.0035609 | 0.22586 | 0.00031656 | 1.4114e-08 | 0.15625
market for transport, freight, lorry 16-32 metric ton, EURO5 | f8b9f4e1cdefe8ef1e735a212cc51382 | ton kilometer | RoW | anaerobic digestion, apples | PW2_apples | DE | 0.06 | technosphere | FALSE | P3/1000 | 0.14006 | 3.2728e-08 | 2.4036e-09 | 2.4292e-08 | 1.1371e-08 | 0.010439 | 0.0006429 | 0.0005737 | 0.0020919 | 6.3194e-07 | 0.00018969 | 0.44307 | 4.9678 | 0.0095851 | 6.6707e-07 | 2.1708 | 0.06 | 0.0084033 | 1.9637e-09 | 1.4422e-10 | 1.4575e-09 | 6.8227e-10 | 0.00062636 | 3.8574e-05 | 3.4422e-05 | 0.00012551 | 3.7916e-08 | 1.1382e-05 | 0.026584 | 0.29807 | 0.0005751 | 4.0024e-08 | 0.13025
anaerobic digestion, potatoes | PW2_potatoes | kilogram | DE | anaerobic digestion, potatoes | PW2_potatoes | DE | -1 | production | FALSE | [17 empty] | -1 | -0.043811 | 2.3353e-09 | -3.9355e-10 | 8.7112e-12 | 2.9236e-09 | 0.0011481 | 0.00010605 | 0.00034111 | 0.0015321 | -2.2705e-07 | 3.374e-05 | 0.024797 | 0.49163 | 0.0003001 | 5.4697e-08 | 0.17733
treatment of biowaste by anaerobic digestion, potatoes | anaerobic_digestion_potatoes | kilogram | DE | anaerobic digestion, potatoes | PW2_potatoes | DE | 1 | technosphere | TRUE |  | -0.063631 | -2.1461e-09 | -5.9933e-10 | -2.1648e-09 | 5.1575e-10 | -0.00021236 | -5.7022e-05 | 0.00022878 | 0.001054 | -2.8697e-07 | -9.7587e-06 | -0.005348 | -0.032309 | -0.00059156 | 5.5872e-10 | -0.10917 | 1 | -0.063631 | -2.1461e-09 | -5.9933e-10 | -2.1648e-09 | 5.1575e-10 | -0.00021236 | -5.7022e-05 | 0.00022878 | 0.001054 | -2.8697e-07 | -9.7587e-06 | -0.005348 | -0.032309 | -0.00059156 | 5.5872e-10 | -0.10917
market for municipal waste collection service by 21 metric ton lorry | a7324bc4c825a561174c1d3c3de59fa0 | ton kilometer | GLO | anaerobic digestion, potatoes | PW2_potatoes | DE | 0.01 | technosphere | FALSE |  | 1.1417 | 2.5177e-07 | 6.1559e-09 | 7.1599e-08 | 1.7256e-07 | 0.073407 | 0.01245 | 0.0077904 | 0.035264 | 2.1999e-06 | 0.0032117 | 0.35609 | 22.5865 | 0.031656 | 1.4114e-06 | 15.6254 | 0.01 | 0.011417 | 2.5177e-09 | 6.1559e-11 | 7.1599e-10 | 1.7256e-09 | 0.00073407 | 0.0001245 | 7.7904e-05 | 0.00035264 | 2.1999e-08 | 3.2117e-05 | 0.0035609 | 0.22586 | 0.00031656 | 1.4114e-08 | 0.15625
market for transport, freight, lorry 16-32 metric ton, EURO5 | f8b9f4e1cdefe8ef1e735a212cc51382 | ton kilometer | RoW | anaerobic digestion, potatoes | PW2_potatoes | DE | 0.06 | technosphere | FALSE | P3/1000 | 0.14006 | 3.2728e-08 | 2.4036e-09 | 2.4292e-08 | 1.1371e-08 | 0.010439 | 0.0006429 | 0.0005737 | 0.0020919 | 6.3194e-07 | 0.00018969 | 0.44307 | 4.9678 | 0.0095851 | 6.6707e-07 | 2.1708 | 0.06 | 0.0084033 | 1.9637e-09 | 1.4422e-10 | 1.4575e-09 | 6.8227e-10 | 0.00062636 | 3.8574e-05 | 3.4422e-05 | 0.00012551 | 3.7916e-08 | 1.1382e-05 | 0.026584 | 0.29807 | 0.0005751 | 4.0024e-08 | 0.13025
donation | PW3 | kilogram | DE | donation | PW3 | DE | -1 | production | FALSE | [17 empty] | -1 | -0.062006 | 5.145e-09 | -9.4143e-09 | -3.1219e-07 | -2.8748e-08 | 0.00041938 | -0.00089737 | -0.0034704 | -0.015057 | -8.0141e-05 | -0.0026199 | -7.3975 | -78.5873 | -5.9101 | -4.5578e-07 | 0.039337
donation, apples | PW3_apples | kilogram | DE | donation | PW3 | DE | -0.6 | technosphere | TRUE |  | 0.047565 | -7.9756e-09 | 7.4654e-09 | -3.0329e-08 | 1.7859e-08 | 7.1963e-05 | 0.0011344 | 0.0019628 | 0.0083047 | 3.2204e-05 | 0.0020921 | 7.2643 | 93.6591 | 7.5936 | 3.3901e-07 | 0.031836 | -0.6 | -0.028539 | 4.7854e-09 | -4.4792e-09 | 1.8197e-08 | -1.0716e-08 | -4.3178e-05 | -0.00068065 | -0.0011777 | -0.0049828 | -1.9323e-05 | -0.0012552 | -4.3586 | -56.1955 | -4.5561 | -2.0341e-07 | -0.019102
donation, potatoes | PW3_potatoes | kilogram | DE | donation | PW3 | DE | -0.4 | technosphere | TRUE |  | 0.083668 | -8.992e-10 | 1.2338e-08 | 8.2598e-07 | 4.5081e-08 | -0.0011564 | 0.00054179 | 0.0057318 | 0.025184 | 0.00015205 | 0.0034115 | 7.5973 | 55.9796 | 3.3848 | 6.3094e-07 | -0.1461 | -0.4 | -0.033467 | 3.5968e-10 | -4.9351e-09 | -3.3039e-07 | -1.8032e-08 | 0.00046256 | -0.00021672 | -0.0022927 | -0.010074 | -6.0818e-05 | -0.0013646 | -3.0389 | -22.3918 | -1.3539 | -2.5238e-07 | 0.058438
donation, apples | PW3_apples | kilogram | DE | donation, apples | PW3_apples | DE | -1 | production | FALSE | [17 empty] | -1 | -0.047565 | 7.9756e-09 | -7.4654e-09 | 3.0329e-08 | -1.7859e-08 | -7.1963e-05 | -0.0011344 | -0.0019628 | -0.0083047 | -3.2204e-05 | -0.0020921 | -7.2643 | -93.6591 | -7.5936 | -3.3901e-07 | -0.031836
market for apple | 021851ad3a15371e7063c1015730bcb5 | kilogram | GLO | donation, apples | PW3_apples | DE | -1 | technosphere | FALSE |  | 0.22413 | 2.9679e-08 | 1.574e-08 | -7.7413e-09 | 2.6368e-08 | 0.013525 | 0.0019834 | 0.0027695 | 0.011 | 3.4213e-05 | 0.0023341 | 7.9139 | 98.7412 | 7.62 | 3.8853e-06 | 2.8079 | -1 | -0.22413 | -2.9679e-08 | -1.574e-08 | 7.7413e-09 | -2.6368e-08 | -0.013525 | -0.0019834 | -0.0027695 | -0.011 | -3.4213e-05 | -0.0023341 | -7.9139 | -98.7412 | -7.62 | -3.8853e-06 | -2.8079
market for transport, passenger car, large size, diesel, EURO 5 | 75708805ad094b9807a5709c339e3432 | kilometer | GLO | donation, apples | PW3_apples | DE | 0.15 | technosphere | FALSE | P1/100 | 0.29428 | 6.2758e-08 | 1.3791e-08 | 3.7646e-08 | 1.4181e-08 | 0.022422 | 0.0014149 | 0.0013446 | 0.0044917 | 3.3482e-06 | 0.00040346 | 1.0827 | 8.4701 | 0.044106 | 5.9105e-06 | 4.6269 | 0.6 | 0.17657 | 3.7655e-08 | 8.2746e-09 | 2.2588e-08 | 8.5085e-09 | 0.013453 | 0.00084893 | 0.00080673 | 0.002695 | 2.0089e-06 | 0.00024208 | 0.64963 | 5.082 | 0.026464 | 3.5463e-06 | 2.7761
donation, potatoes | PW3_potatoes | kilogram | DE | donation, potatoes | PW3_potatoes | DE | -1 | production | FALSE | [17 empty] | -1 | -0.083668 | 8.992e-10 | -1.2338e-08 | -8.2598e-07 | -4.5081e-08 | 0.0011564 | -0.00054179 | -0.0057318 | -0.025184 | -0.00015205 | -0.0034115 | -7.5973 | -55.9796 | -3.3848 | -6.3094e-07 | 0.1461
market for potato | c1c12c184034bc4c347674809328fda1 | kilogram | GLO | donation, potatoes | PW3_potatoes | DE | -1 | technosphere | FALSE |  | 0.26024 | 3.6756e-08 | 2.0612e-08 | 8.4856e-07 | 5.359e-08 | 0.012297 | 0.0013907 | 0.0065386 | 0.027879 | 0.00015405 | 0.0036536 | 8.2469 | 61.0617 | 3.4113 | 4.1772e-06 | 2.63 | -1 | -0.26024 | -3.6756e-08 | -2.0612e-08 | -8.4856e-07 | -5.359e-08 | -0.012297 | -0.0013907 | -0.0065386 | -0.027879 | -0.00015405 | -0.0036536 | -8.2469 | -61.0617 | -3.4113 | -4.1772e-06 | -2.63
market for transport, passenger car, large size, diesel, EURO 5 | 75708805ad094b9807a5709c339e3432 | kilometer | GLO | donation, potatoes | PW3_potatoes | DE | 0.15 | technosphere | FALSE | P1/100 | 0.29428 | 6.2758e-08 | 1.3791e-08 | 3.7646e-08 | 1.4181e-08 | 0.022422 | 0.0014149 | 0.0013446 | 0.0044917 | 3.3482e-06 | 0.00040346 | 1.0827 | 8.4701 | 0.044106 | 5.9105e-06 | 4.6269 | 0.6 | 0.17657 | 3.7655e-08 | 8.2746e-09 | 2.2588e-08 | 8.5085e-09 | 0.013453 | 0.00084893 | 0.00080673 | 0.002695 | 2.0089e-06 | 0.00024208 | 0.64963 | 5.082 | 0.026464 | 3.5463e-06 | 2.7761
treatment of biowaste, industrial composting, apples | industrial_composting_apples | kilogram | DE | treatment of biowaste, industrial composting, apples | industrial_composting_apples | DE | -1 | production | FALSE | [17 empty] | -1 | 0.051902 | 2.9631e-09 | 1.505e-09 | 2.5671e-09 | 1.0935e-08 | 0.0019588 | 7.1927e-05 | 0.0021689 | 0.0096286 | 3.8221e-07 | 8.6337e-05 | 0.020822 | 0.58902 | 0.011814 | 1.2529e-07 | 0.27798
market for municipal solid waste | ece0d02623ececa9be635634d30c9fad | kilogram | CH | treatment of biowaste, industrial composting, apples | industrial_composting_apples | DE | -1.85e-05 | technosphere | FALSE |  | -0.5194 | -4.6052e-09 | -6.2243e-09 | -4.2887e-08 | -4.1566e-09 | -0.0019987 | -0.00039306 | -0.00031261 | -0.0014686 | -7.446e-07 | -0.00014698 | -1.3997 | -0.59692 | -0.072207 | -1.9787e-07 | -0.36422 | -1.85e-05 | 9.6089e-06 | 8.5196e-14 | 1.1515e-13 | 7.9341e-13 | 7.6897e-14 | 3.6976e-08 | 7.2716e-09 | 5.7834e-09 | 2.717e-08 | 1.3775e-11 | 2.7192e-09 | 2.5894e-05 | 1.1043e-05 | 1.3358e-06 | 3.6607e-12 | 6.7381e-06
market for wastewater, average | ff1c8e1f34a25cccba366c1a2c8c47c4 | cubic meter | CH | treatment of biowaste, industrial composting, apples | industrial_composting_apples | DE | -0.000225 | technosphere | FALSE |  | -0.2496 | -2.2984e-08 | -1.273e-07 | -2.109e-06 | -3.3023e-08 | -0.030877 | -0.0016736 | -0.003948 | -0.011803 | -0.00091012 | -0.020731 | -4.7614 | -4.0001 | -4.4345 | -6.6596e-06 | -4.3641 | -0.000225 | 5.616e-05 | 5.1715e-12 | 2.8643e-11 | 4.7452e-10 | 7.4301e-12 | 6.9474e-06 | 3.7657e-07 | 8.883e-07 | 2.6557e-06 | 2.0478e-07 | 4.6645e-06 | 0.0010713 | 0.00090003 | 0.00099776 | 1.4984e-09 | 0.00098193
composting facility construction, open | 4c91d5adcf36eac12920142fb819a2c4 | unit | CH | treatment of biowaste, industrial composting, apples | industrial_composting_apples | DE | 7.41e-09 | technosphere | FALSE |  | 431230.2845 | 0.18121 | 0.17818 | 0.24646 | 0.095403 | 75861.433 | 3780.796 | 3420.1765 | 11503.5491 | 16.7079 | 1003.6139 | 3436396.413 | 63525189.3532 | 464514.4759 | 12.5737 | 15117124.6102 | 7.41e-09 | 0.0031954 | 1.3427e-09 | 1.3203e-09 | 1.8263e-09 | 7.0694e-10 | 0.00056213 | 2.8016e-05 | 2.5344e-05 | 8.5241e-05 | 1.2381e-07 | 7.4368e-06 | 0.025464 | 0.47072 | 0.0034421 | 9.3171e-08 | 0.11202
market for electricity, low voltage | 26ebe3c3a50e72de9d8935f04501b9dd | kilowatt hour | CH | treatment of biowaste, industrial composting, apples | industrial_composting_apples | DE | 0.0118 | technosphere | FALSE |  | 0.064977 | 1.8817e-08 | 6.0236e-09 | 3.9556e-08 | 5.337e-09 | 0.084434 | 0.00050166 | 0.00050249 | 0.0018498 | 3.9109e-06 | 0.00013901 | 0.17315 | 2.1012 | 0.15811 | 4.2611e-06 | 6.7283 | 0.0118 | 0.00076673 | 2.2204e-10 | 7.1079e-11 | 4.6676e-10 | 6.2976e-11 | 0.00099632 | 5.9196e-06 | 5.9293e-06 | 2.1828e-05 | 4.6149e-08 | 1.6403e-06 | 0.0020431 | 0.024795 | 0.0018658 | 5.0281e-08 | 0.079395
market for machine operation, diesel, >= 74.57 kW, low load factor | 1f03642b328aed91d4bf2853a7ebf854 | hour | GLO | treatment of biowaste, industrial composting, apples | industrial_composting_apples | DE | 0.00035211 | technosphere | FALSE |  | 20.7705 | 4.5389e-06 | 3.3553e-07 | 4.9703e-07 | 1.6548e-06 | 1.3582 | 0.093551 | 0.078627 | 0.30445 | 5.1596e-05 | 0.027679 | 8.0477 | 384.2101 | 0.83676 | 1.599e-05 | 287.8836 | 0.00035211 | 0.0073135 | 1.5982e-09 | 1.1815e-10 | 1.7501e-10 | 5.8267e-10 | 0.00047822 | 3.2941e-05 | 2.7686e-05 | 0.0001072 | 1.8168e-08 | 9.7463e-06 | 0.0028337 | 0.13529 | 0.00029463 | 5.6302e-09 | 0.10137
market for compost | 911c4ec4da61447f2c8e05e76f556443 | kilogram | GLO | treatment of biowaste, industrial composting, apples | industrial_composting_apples | DE | -0.45 | technosphere | FALSE |  | 0.0019763 | 4.5585e-10 | 7.398e-11 | 8.3626e-10 | 4.9935e-10 | 0.00018854 | 1.2072e-05 | 1.0984e-05 | 3.8523e-05 | 2.3792e-08 | 3.4529e-06 | 0.02359 | 0.094874 | 0.00034762 | 5.621e-08 | 0.035081 | -0.45 | -0.00088931 | -2.0513e-10 | -3.3291e-11 | -3.7632e-10 | -2.2471e-10 | -8.4843e-05 | -5.4323e-06 | -4.9428e-06 | -1.7335e-05 | -1.0706e-08 | -1.5538e-06 | -0.010616 | -0.042693 | -0.00015643 | -2.5295e-08 | -0.015787
Dinitrogen monoxide | 6dc1b46f-ee89-4495-95c4-b8a637bcd6cb | kilogram | ('air', 'urban air close to ground') | treatment of biowaste, industrial composting, apples | industrial_composting_apples | DE | 2.5e-05 | biosphere | FALSE |  | 298 | 0 | 0 | 0 | 0 | 0 | 0 | 0 | 0 | 0 | 0 | 0 | 0 | 0 | 0 | 0 | 2.5e-05 | 0.00745 | 0 | 0 | 0 | 0 | 0 | 0 | 0 | 0 | 0 | 0 | 0 | 0 | 0 | 0 | 0
Carbon dioxide, non-fossil | 73ed05cc-9727-4abf-9516-4b5c0fe54a16 | kilogram | ('air', 'urban air close to ground') | treatment of biowaste, industrial composting, apples | industrial_composting_apples | DE | 0.22 | biosphere | FALSE |  | 0 | 0 | 0 | 0 | 0 | 0 | 0 | 0 | 0 | 0 | 0 | 0 | 0 | 0 | 0 | 0 | 0.22 | 0 | 0 | 0 | 0 | 0 | 0 | 0 | 0 | 0 | 0 | 0 | 0 | 0 | 0 | 0 | 0
Hydrogen sulfide | e3cfaa07-9b68-4461-a06f-a0e4e59d41d3 | kilogram | ('air', 'urban air close to ground') | treatment of biowaste, industrial composting, apples | industrial_composting_apples | DE | 0.000526 | biosphere | FALSE |  | 0 | 0 | 0 | 0 | 0 | 0 | 0 | 0 | 0 | 0 | 0 | 0 | 0 | 0 | 0 | 0 | 0.000526 | 0 | 0 | 0 | 0 | 0 | 0 | 0 | 0 | 0 | 0 | 0 | 0 | 0 | 0 | 0 | 0
Methane, non-fossil | baf58fc9-573c-419c-8c16-831ac03203b9 | kilogram | ('air', 'urban air close to ground') | treatment of biowaste, industrial composting, apples | industrial_composting_apples | DE | 0.001 | biosphere | FALSE |  | 34 | 0 | 0 | 0 | 0 | 0 | 0.0101 | 0 | 0 | 0 | 0 | 0 | 0 | 0 | 0 | 0 | 0.001 | 0.034 | 0 | 0 | 0 | 0 | 0 | 1.01e-05 | 0 | 0 | 0 | 0 | 0 | 0 | 0 | 0 | 0
Water | 075e433b-4be4-448e-9510-9a5029c1ce94 | cubic meter | ('air',) | treatment of biowaste, industrial composting, apples | industrial_composting_apples | DE | 0.000125 | biosphere | FALSE |  | 0 | 0 | 0 | 0 | 0 | 0 | 0 | 0 | 0 | 0 | 0 | 0 | 0 | 42.95 | 0 | 0 | 0.000125 | 0 | 0 | 0 | 0 | 0 | 0 | 0 | 0 | 0 | 0 | 0 | 0 | 0 | 0.0053688 | 0 | 0
Ammonia | 9990b51b-7023-4700-bca0-1a32ef921f74 | kilogram | ('air', 'urban air close to ground') | treatment of biowaste, industrial composting, apples | industrial_composting_apples | DE | 0.0007 | biosphere | FALSE |  | 0 | 0 | 0 | 0 | 1.4e-05 | 0 | 0 | 3.02 | 13.47 | 0 | 0.092 | 0 | 0 | 0 | 0 | 0 | 0.0007 | 0 | 0 | 0 | 0 | 9.8e-09 | 0 | 0 | 0.002114 | 0.009429 | 0 | 6.44e-05 | 0 | 0 | 0 | 0 | 0
treatment of biowaste by anaerobic digestion, apples | anaerobic_digestion_apples | kilogram | DE | treatment of biowaste by anaerobic digestion, apples | anaerobic_digestion_apples | DE | -1 | production | FALSE | [17 empty] | -1 | 0.063631 | 2.1461e-09 | 5.9933e-10 | 2.1648e-09 | -5.1575e-10 | 0.00021236 | 5.7022e-05 | -0.00022878 | -0.001054 | 2.8697e-07 | 9.7587e-06 | 0.005348 | 0.032309 | 0.00059156 | -5.5872e-10 | 0.10917
anaerobic digestion plant construction, for biowaste | 20d7578df307441355196ebde23fcd1e | unit | CH | treatment of biowaste by anaerobic digestion, apples | anaerobic_digestion_apples | DE | 1.67e-09 | technosphere | FALSE |  | 531588.5372 | 0.067694 | 0.39381 | 0.62463 | 0.087978 | 45780.7164 | 3648.936 | 3352.0878 | 9596.7615 | 29.8222 | 842.48 | 5151855.51 | 30460219.201 | 260693.1416 | 47.833 | 11544173.988 | 1.67e-09 | 0.00088775 | 1.1305e-10 | 6.5767e-10 | 1.0431e-09 | 1.4692e-10 | 7.6454e-05 | 6.0937e-06 | 5.598e-06 | 1.6027e-05 | 4.9803e-08 | 1.4069e-06 | 0.0086036 | 0.050869 | 0.00043536 | 7.9881e-08 | 0.019279
market for machine operation, diesel, >= 74.57 kW, low load factor | 1f03642b328aed91d4bf2853a7ebf854 | hour | GLO | treatment of biowaste by anaerobic digestion, apples | anaerobic_digestion_apples | DE | 0.00035211 | technosphere | FALSE |  | 20.7705 | 4.5389e-06 | 3.3553e-07 | 4.9703e-07 | 1.6548e-06 | 1.3582 | 0.093551 | 0.078627 | 0.30445 | 5.1596e-05 | 0.027679 | 8.0477 | 384.2101 | 0.83676 | 1.599e-05 | 287.8836 | 0.00035211 | 0.0073135 | 1.5982e-09 | 1.1815e-10 | 1.7501e-10 | 5.8267e-10 | 0.00047822 | 3.2941e-05 | 2.7686e-05 | 0.0001072 | 1.8168e-08 | 9.7463e-06 | 0.0028337 | 0.13529 | 0.00029463 | 5.6302e-09 | 0.10137
market for wastewater, average | ff1c8e1f34a25cccba366c1a2c8c47c4 | cubic meter | CH | treatment of biowaste by anaerobic digestion, apples | anaerobic_digestion_apples | DE | -0.000225 | technosphere | FALSE |  | -0.2496 | -2.2984e-08 | -1.273e-07 | -2.109e-06 | -3.3023e-08 | -0.030877 | -0.0016736 | -0.003948 | -0.011803 | -0.00091012 | -0.020731 | -4.7614 | -4.0001 | -4.4345 | -6.6596e-06 | -4.3641 | -0.000225 | 5.616e-05 | 5.1715e-12 | 2.8643e-11 | 4.7452e-10 | 7.4301e-12 | 6.9474e-06 | 3.7657e-07 | 8.883e-07 | 2.6557e-06 | 2.0478e-07 | 4.6645e-06 | 0.0010713 | 0.00090003 | 0.00099776 | 1.4984e-09 | 0.00098193
market for electricity, low voltage | 26ebe3c3a50e72de9d8935f04501b9dd | kilowatt hour | CH | treatment of biowaste by anaerobic digestion, apples | anaerobic_digestion_apples | DE | 0.002135 | technosphere | FALSE |  | 0.064977 | 1.8817e-08 | 6.0236e-09 | 3.9556e-08 | 5.337e-09 | 0.084434 | 0.00050166 | 0.00050249 | 0.0018498 | 3.9109e-06 | 0.00013901 | 0.17315 | 2.1012 | 0.15811 | 4.2611e-06 | 6.7283 | 0.002135 | 0.00013873 | 4.0174e-11 | 1.286e-11 | 8.4453e-11 | 1.1394e-11 | 0.00018027 | 1.071e-06 | 1.0728e-06 | 3.9494e-06 | 8.3499e-09 | 2.9679e-07 | 0.00036967 | 0.0044862 | 0.00033758 | 9.0975e-09 | 0.014365
market for heat, central or small-scale, other than natural gas | da08519cdc58aea76bc36725154b1b30 | megajoule | CH | treatment of biowaste by anaerobic digestion, apples | anaerobic_digestion_apples | DE | 0.2416 | technosphere | FALSE |  | 0.05128 | 1.1008e-08 | 5.7697e-10 | 1.8605e-08 | 1.3719e-08 | 0.0036985 | 0.00021241 | 0.00021488 | 0.00068973 | 2.2442e-07 | 6.1402e-05 | 0.040562 | 1.0763 | 0.00355 | 1.7594e-07 | 0.71959 | 0.2416 | 0.012389 | 2.6594e-09 | 1.394e-10 | 4.4951e-09 | 3.3144e-09 | 0.00089356 | 5.1318e-05 | 5.1916e-05 | 0.00016664 | 5.422e-08 | 1.4835e-05 | 0.0097997 | 0.26004 | 0.00085768 | 4.2506e-08 | 0.17385
market for tap water | 6c6c1c7a6015f6654f0966a247bbed58 | kilogram | CH | treatment of biowaste by anaerobic digestion, apples | anaerobic_digestion_apples | DE | 0.225 | technosphere | FALSE |  | 6.7717e-05 | 1.5724e-11 | 2.6353e-11 | 5.6714e-11 | 8.0299e-12 | 4.3907e-05 | 4.897e-07 | 5.5355e-07 | 1.5699e-06 | 2.9151e-09 | 1.2989e-07 | 0.00036522 | 0.0018621 | 0.00018353 | 1.5353e-09 | 0.0039596 | 0.225 | 1.5236e-05 | 3.5378e-12 | 5.9295e-12 | 1.2761e-11 | 1.8067e-12 | 9.8791e-06 | 1.1018e-07 | 1.2455e-07 | 3.5323e-07 | 6.559e-10 | 2.9225e-08 | 8.2174e-05 | 0.00041897 | 4.1294e-05 | 3.4544e-10 | 0.0008909
digester sludge, Recycled Content cut-off | 206c9c75d7e996587ebd33d8ef7f83b3 | kilogram | GLO | treatment of biowaste by anaerobic digestion, apples | anaerobic_digestion_apples | DE | -0.62 | technosphere | FALSE |  | 0 | 0 | 0 | 0 | 0 | 0 | 0 | 0 | 0 | 0 | 0 | 0 | 0 | 0 | 0 | 0 | -0.62 | 0 | 0 | 0 | 0 | 0 | 0 | 0 | 0 | 0 | 0 | 0 | 0 | 0 | 0 | 0 | 0
market for biogas | 381392ac35ec7f41e20fae60c431dc52 | cubic meter | CH | treatment of biowaste by anaerobic digestion, apples | anaerobic_digestion_apples | DE | -0.1 | technosphere | FALSE |  | 0.48603 | 2.2735e-08 | 3.6331e-09 | 4.1201e-08 | 4.5804e-08 | 0.01433 | 0.00059128 | 0.0031607 | 0.013508 | 1.1941e-06 | 0.00021991 | 0.17412 | 4.1969 | 0.023727 | 1.3952e-06 | 2.0157 | -0.1 | -0.048603 | -2.2735e-09 | -3.6331e-10 | -4.1201e-09 | -4.5804e-09 | -0.001433 | -5.9128e-05 | -0.00031607 | -0.0013508 | -1.1941e-07 | -2.1991e-05 | -0.017412 | -0.41969 | -0.0023727 | -1.3952e-07 | -0.20157
Methane, non-fossil | baf58fc9-573c-419c-8c16-831ac03203b9 | kilogram | ('air', 'urban air close to ground') | treatment of biowaste by anaerobic digestion, apples | anaerobic_digestion_apples | DE | 0.0024 | biosphere | FALSE |  | 34 | 0 | 0 | 0 | 0 | 0 | 0.0101 | 0 | 0 | 0 | 0 | 0 | 0 | 0 | 0 | 0 | 0.0024 | 0.0816 | 0 | 0 | 0 | 0 | 0 | 2.424e-05 | 0 | 0 | 0 | 0 | 0 | 0 | 0 | 0 | 0
Nitrite | 9f5bfac4-cbb6-4b38-afb9-cf563fc5ca15 | kilogram | ('water',) | treatment of biowaste by anaerobic digestion, apples | anaerobic_digestion_apples | DE | 9.28e-08 | biosphere | FALSE |  | 0 | 0 | 0 | 0 | 0 | 0 | 0 | 0 | 0 | 0 | 0.304 | 0 | 0 | 0 | 0 | 0 | 9.28e-08 | 0 | 0 | 0 | 0 | 0 | 0 | 0 | 0 | 0 | 0 | 2.8211e-08 | 0 | 0 | 0 | 0 | 0
Phosphorus | 2d4b8ec1-8d53-4e62-8a11-ebc45909b02e | kilogram | ('water',) | treatment of biowaste by anaerobic digestion, apples | anaerobic_digestion_apples | DE | 7.04e-08 | biosphere | FALSE |  | 0 | 0 | 0 | 0 | 0 | 0 | 0 | 0 | 0 | 1 | 0 | 0 | 0 | 0 | 0 | 0 | 7.04e-08 | 0 | 0 | 0 | 0 | 0 | 0 | 0 | 0 | 0 | 7.04e-08 | 0 | 0 | 0 | 0 | 0 | 0
Hydrogen sulfide | e3cfaa07-9b68-4461-a06f-a0e4e59d41d3 | kilogram | ('air', 'urban air close to ground') | treatment of biowaste by anaerobic digestion, apples | anaerobic_digestion_apples | DE | 8.96e-05 | biosphere | FALSE |  | 0 | 0 | 0 | 0 | 0 | 0 | 0 | 0 | 0 | 0 | 0 | 0 | 0 | 0 | 0 | 0 | 8.96e-05 | 0 | 0 | 0 | 0 | 0 | 0 | 0 | 0 | 0 | 0 | 0 | 0 | 0 | 0 | 0 | 0
Carbon dioxide, non-fossil | 73ed05cc-9727-4abf-9516-4b5c0fe54a16 | kilogram | ('air', 'urban air close to ground') | treatment of biowaste by anaerobic digestion, apples | anaerobic_digestion_apples | DE | 0.21 | biosphere | FALSE |  | 0 | 0 | 0 | 0 | 0 | 0 | 0 | 0 | 0 | 0 | 0 | 0 | 0 | 0 | 0 | 0 | 0.21 | 0 | 0 | 0 | 0 | 0 | 0 | 0 | 0 | 0 | 0 | 0 | 0 | 0 | 0 | 0 | 0
Dinitrogen monoxide | 6dc1b46f-ee89-4495-95c4-b8a637bcd6cb | kilogram | ('air', 'urban air close to ground') | treatment of biowaste by anaerobic digestion, apples | anaerobic_digestion_apples | DE | 3.3e-05 | biosphere | FALSE |  | 298 | 0 | 0 | 0 | 0 | 0 | 0 | 0 | 0 | 0 | 0 | 0 | 0 | 0 | 0 | 0 | 3.3e-05 | 0.009834 | 0 | 0 | 0 | 0 | 0 | 0 | 0 | 0 | 0 | 0 | 0 | 0 | 0 | 0 | 0
Nitrogen, organic bound | a703733d-fabc-487b-826a-06c11ac4c0c6 | kilogram | ('water',) | treatment of biowaste by anaerobic digestion, apples | anaerobic_digestion_apples | DE | 1.09e-07 | biosphere | FALSE |  | 0 | 0 | 0 | 0 | 0 | 0 | 0 | 0 | 0 | 0 | 0 | 0 | 0 | 0 | 0 | 0 | 1.09e-07 | 0 | 0 | 0 | 0 | 0 | 0 | 0 | 0 | 0 | 0 | 0 | 0 | 0 | 0 | 0 | 0
Nitrate | 5189de76-6bbb-44ba-8c42-5714f1b4371f | kilogram | ('water',) | treatment of biowaste by anaerobic digestion, apples | anaerobic_digestion_apples | DE | 2.97e-06 | biosphere | FALSE |  | 0 | 0 | 0 | 0 | 0 | 0 | 0 | 0 | 0 | 0 | 0.226 | 0 | 0 | 0 | 0 | 0 | 2.97e-06 | 0 | 0 | 0 | 0 | 0 | 0 | 0 | 0 | 0 | 0 | 6.7122e-07 | 0 | 0 | 0 | 0 | 0
Ammonium, ion | fb005c47-7b90-41f3-a5ca-f0eb11db354a | kilogram | ('water',) | treatment of biowaste by anaerobic digestion, apples | anaerobic_digestion_apples | DE | 9.28e-08 | biosphere | FALSE |  | 0 | 0 | 0 | 0 | 0 | 0 | 0 | 0 | 0 | 0 | 0.778 | 0 | 0 | 0 | 0 | 0 | 9.28e-08 | 0 | 0 | 0 | 0 | 0 | 0 | 0 | 0 | 0 | 0 | 7.2198e-08 | 0 | 0 | 0 | 0 | 0
treatment of biowaste, industrial composting, potatoes | industrial_composting_potatoes | kilogram | DE | treatment of biowaste, industrial composting, potatoes | industrial_composting_potatoes | DE | -1 | production | FALSE | [17 empty] | -1 | 0.051902 | 2.9631e-09 | 1.505e-09 | 2.5671e-09 | 1.0935e-08 | 0.0019588 | 7.1927e-05 | 0.0021689 | 0.0096286 | 3.8221e-07 | 8.6337e-05 | 0.020822 | 0.58902 | 0.011814 | 1.2529e-07 | 0.27798
market for municipal solid waste | ece0d02623ececa9be635634d30c9fad | kilogram | CH | treatment of biowaste, industrial composting, potatoes | industrial_composting_potatoes | DE | -1.85e-05 | technosphere | FALSE |  | -0.5194 | -4.6052e-09 | -6.2243e-09 | -4.2887e-08 | -4.1566e-09 | -0.0019987 | -0.00039306 | -0.00031261 | -0.0014686 | -7.446e-07 | -0.00014698 | -1.3997 | -0.59692 | -0.072207 | -1.9787e-07 | -0.36422 | -1.85e-05 | 9.6089e-06 | 8.5196e-14 | 1.1515e-13 | 7.9341e-13 | 7.6897e-14 | 3.6976e-08 | 7.2716e-09 | 5.7834e-09 | 2.717e-08 | 1.3775e-11 | 2.7192e-09 | 2.5894e-05 | 1.1043e-05 | 1.3358e-06 | 3.6607e-12 | 6.7381e-06
market for wastewater, average | ff1c8e1f34a25cccba366c1a2c8c47c4 | cubic meter | CH | treatment of biowaste, industrial composting, potatoes | industrial_composting_potatoes | DE | -0.000225 | technosphere | FALSE |  | -0.2496 | -2.2984e-08 | -1.273e-07 | -2.109e-06 | -3.3023e-08 | -0.030877 | -0.0016736 | -0.003948 | -0.011803 | -0.00091012 | -0.020731 | -4.7614 | -4.0001 | -4.4345 | -6.6596e-06 | -4.3641 | -0.000225 | 5.616e-05 | 5.1715e-12 | 2.8643e-11 | 4.7452e-10 | 7.4301e-12 | 6.9474e-06 | 3.7657e-07 | 8.883e-07 | 2.6557e-06 | 2.0478e-07 | 4.6645e-06 | 0.0010713 | 0.00090003 | 0.00099776 | 1.4984e-09 | 0.00098193
composting facility construction, open | 4c91d5adcf36eac12920142fb819a2c4 | unit | CH | treatment of biowaste, industrial composting, potatoes | industrial_composting_potatoes | DE | 7.41e-09 | technosphere | FALSE |  | 431230.2845 | 0.18121 | 0.17818 | 0.24646 | 0.095403 | 75861.433 | 3780.796 | 3420.1765 | 11503.5491 | 16.7079 | 1003.6139 | 3436396.413 | 63525189.3532 | 464514.4759 | 12.5737 | 15117124.6102 | 7.41e-09 | 0.0031954 | 1.3427e-09 | 1.3203e-09 | 1.8263e-09 | 7.0694e-10 | 0.00056213 | 2.8016e-05 | 2.5344e-05 | 8.5241e-05 | 1.2381e-07 | 7.4368e-06 | 0.025464 | 0.47072 | 0.0034421 | 9.3171e-08 | 0.11202
market for electricity, low voltage | 26ebe3c3a50e72de9d8935f04501b9dd | kilowatt hour | CH | treatment of biowaste, industrial composting, potatoes | industrial_composting_potatoes | DE | 0.0118 | technosphere | FALSE |  | 0.064977 | 1.8817e-08 | 6.0236e-09 | 3.9556e-08 | 5.337e-09 | 0.084434 | 0.00050166 | 0.00050249 | 0.0018498 | 3.9109e-06 | 0.00013901 | 0.17315 | 2.1012 | 0.15811 | 4.2611e-06 | 6.7283 | 0.0118 | 0.00076673 | 2.2204e-10 | 7.1079e-11 | 4.6676e-10 | 6.2976e-11 | 0.00099632 | 5.9196e-06 | 5.9293e-06 | 2.1828e-05 | 4.6149e-08 | 1.6403e-06 | 0.0020431 | 0.024795 | 0.0018658 | 5.0281e-08 | 0.079395
market for machine operation, diesel, >= 74.57 kW, low load factor | 1f03642b328aed91d4bf2853a7ebf854 | hour | GLO | treatment of biowaste, industrial composting, potatoes | industrial_composting_potatoes | DE | 0.00035211 | technosphere | FALSE |  | 20.7705 | 4.5389e-06 | 3.3553e-07 | 4.9703e-07 | 1.6548e-06 | 1.3582 | 0.093551 | 0.078627 | 0.30445 | 5.1596e-05 | 0.027679 | 8.0477 | 384.2101 | 0.83676 | 1.599e-05 | 287.8836 | 0.00035211 | 0.0073135 | 1.5982e-09 | 1.1815e-10 | 1.7501e-10 | 5.8267e-10 | 0.00047822 | 3.2941e-05 | 2.7686e-05 | 0.0001072 | 1.8168e-08 | 9.7463e-06 | 0.0028337 | 0.13529 | 0.00029463 | 5.6302e-09 | 0.10137
market for compost | 911c4ec4da61447f2c8e05e76f556443 | kilogram | GLO | treatment of biowaste, industrial composting, potatoes | industrial_composting_potatoes | DE | -0.45 | technosphere | FALSE |  | 0.0019763 | 4.5585e-10 | 7.398e-11 | 8.3626e-10 | 4.9935e-10 | 0.00018854 | 1.2072e-05 | 1.0984e-05 | 3.8523e-05 | 2.3792e-08 | 3.4529e-06 | 0.02359 | 0.094874 | 0.00034762 | 5.621e-08 | 0.035081 | -0.45 | -0.00088931 | -2.0513e-10 | -3.3291e-11 | -3.7632e-10 | -2.2471e-10 | -8.4843e-05 | -5.4323e-06 | -4.9428e-06 | -1.7335e-05 | -1.0706e-08 | -1.5538e-06 | -0.010616 | -0.042693 | -0.00015643 | -2.5295e-08 | -0.015787
Dinitrogen monoxide | 6dc1b46f-ee89-4495-95c4-b8a637bcd6cb | kilogram | ('air', 'urban air close to ground') | treatment of biowaste, industrial composting, potatoes | industrial_composting_potatoes | DE | 2.5e-05 | biosphere | FALSE |  | 298 | 0 | 0 | 0 | 0 | 0 | 0 | 0 | 0 | 0 | 0 | 0 | 0 | 0 | 0 | 0 | 2.5e-05 | 0.00745 | 0 | 0 | 0 | 0 | 0 | 0 | 0 | 0 | 0 | 0 | 0 | 0 | 0 | 0 | 0
Carbon dioxide, non-fossil | 73ed05cc-9727-4abf-9516-4b5c0fe54a16 | kilogram | ('air', 'urban air close to ground') | treatment of biowaste, industrial composting, potatoes | industrial_composting_potatoes | DE | 0.22 | biosphere | FALSE |  | 0 | 0 | 0 | 0 | 0 | 0 | 0 | 0 | 0 | 0 | 0 | 0 | 0 | 0 | 0 | 0 | 0.22 | 0 | 0 | 0 | 0 | 0 | 0 | 0 | 0 | 0 | 0 | 0 | 0 | 0 | 0 | 0 | 0
Hydrogen sulfide | e3cfaa07-9b68-4461-a06f-a0e4e59d41d3 | kilogram | ('air', 'urban air close to ground') | treatment of biowaste, industrial composting, potatoes | industrial_composting_potatoes | DE | 0.000526 | biosphere | FALSE |  | 0 | 0 | 0 | 0 | 0 | 0 | 0 | 0 | 0 | 0 | 0 | 0 | 0 | 0 | 0 | 0 | 0.000526 | 0 | 0 | 0 | 0 | 0 | 0 | 0 | 0 | 0 | 0 | 0 | 0 | 0 | 0 | 0 | 0
Methane, non-fossil | baf58fc9-573c-419c-8c16-831ac03203b9 | kilogram | ('air', 'urban air close to ground') | treatment of biowaste, industrial composting, potatoes | industrial_composting_potatoes | DE | 0.001 | biosphere | FALSE |  | 34 | 0 | 0 | 0 | 0 | 0 | 0.0101 | 0 | 0 | 0 | 0 | 0 | 0 | 0 | 0 | 0 | 0.001 | 0.034 | 0 | 0 | 0 | 0 | 0 | 1.01e-05 | 0 | 0 | 0 | 0 | 0 | 0 | 0 | 0 | 0
Water | 075e433b-4be4-448e-9510-9a5029c1ce94 | cubic meter | ('air',) | treatment of biowaste, industrial composting, potatoes | industrial_composting_potatoes | DE | 0.000125 | biosphere | FALSE |  | 0 | 0 | 0 | 0 | 0 | 0 | 0 | 0 | 0 | 0 | 0 | 0 | 0 | 42.95 | 0 | 0 | 0.000125 | 0 | 0 | 0 | 0 | 0 | 0 | 0 | 0 | 0 | 0 | 0 | 0 | 0 | 0.0053688 | 0 | 0
Ammonia | 9990b51b-7023-4700-bca0-1a32ef921f74 | kilogram | ('air', 'urban air close to ground') | treatment of biowaste, industrial composting, potatoes | industrial_composting_potatoes | DE | 0.0007 | biosphere | FALSE |  | 0 | 0 | 0 | 0 | 1.4e-05 | 0 | 0 | 3.02 | 13.47 | 0 | 0.092 | 0 | 0 | 0 | 0 | 0 | 0.0007 | 0 | 0 | 0 | 0 | 9.8e-09 | 0 | 0 | 0.002114 | 0.009429 | 0 | 6.44e-05 | 0 | 0 | 0 | 0 | 0
treatment of biowaste by anaerobic digestion, potatoes | anaerobic_digestion_potatoes | kilogram | DE | treatment of biowaste by anaerobic digestion, potatoes | anaerobic_digestion_potatoes | DE | -1 | production | FALSE | [17 empty] | -1 | 0.063631 | 2.1461e-09 | 5.9933e-10 | 2.1648e-09 | -5.1575e-10 | 0.00021236 | 5.7022e-05 | -0.00022878 | -0.001054 | 2.8697e-07 | 9.7587e-06 | 0.005348 | 0.032309 | 0.00059156 | -5.5872e-10 | 0.10917
anaerobic digestion plant construction, for biowaste | 20d7578df307441355196ebde23fcd1e | unit | CH | treatment of biowaste by anaerobic digestion, potatoes | anaerobic_digestion_potatoes | DE | 1.67e-09 | technosphere | FALSE |  | 531588.5372 | 0.067694 | 0.39381 | 0.62463 | 0.087978 | 45780.7164 | 3648.936 | 3352.0878 | 9596.7615 | 29.8222 | 842.48 | 5151855.51 | 30460219.201 | 260693.1416 | 47.833 | 11544173.988 | 1.67e-09 | 0.00088775 | 1.1305e-10 | 6.5767e-10 | 1.0431e-09 | 1.4692e-10 | 7.6454e-05 | 6.0937e-06 | 5.598e-06 | 1.6027e-05 | 4.9803e-08 | 1.4069e-06 | 0.0086036 | 0.050869 | 0.00043536 | 7.9881e-08 | 0.019279
market for machine operation, diesel, >= 74.57 kW, low load factor | 1f03642b328aed91d4bf2853a7ebf854 | hour | GLO | treatment of biowaste by anaerobic digestion, potatoes | anaerobic_digestion_potatoes | DE | 0.00035211 | technosphere | FALSE |  | 20.7705 | 4.5389e-06 | 3.3553e-07 | 4.9703e-07 | 1.6548e-06 | 1.3582 | 0.093551 | 0.078627 | 0.30445 | 5.1596e-05 | 0.027679 | 8.0477 | 384.2101 | 0.83676 | 1.599e-05 | 287.8836 | 0.00035211 | 0.0073135 | 1.5982e-09 | 1.1815e-10 | 1.7501e-10 | 5.8267e-10 | 0.00047822 | 3.2941e-05 | 2.7686e-05 | 0.0001072 | 1.8168e-08 | 9.7463e-06 | 0.0028337 | 0.13529 | 0.00029463 | 5.6302e-09 | 0.10137
market for wastewater, average | ff1c8e1f34a25cccba366c1a2c8c47c4 | cubic meter | CH | treatment of biowaste by anaerobic digestion, potatoes | anaerobic_digestion_potatoes | DE | -0.000225 | technosphere | FALSE |  | -0.2496 | -2.2984e-08 | -1.273e-07 | -2.109e-06 | -3.3023e-08 | -0.030877 | -0.0016736 | -0.003948 | -0.011803 | -0.00091012 | -0.020731 | -4.7614 | -4.0001 | -4.4345 | -6.6596e-06 | -4.3641 | -0.000225 | 5.616e-05 | 5.1715e-12 | 2.8643e-11 | 4.7452e-10 | 7.4301e-12 | 6.9474e-06 | 3.7657e-07 | 8.883e-07 | 2.6557e-06 | 2.0478e-07 | 4.6645e-06 | 0.0010713 | 0.00090003 | 0.00099776 | 1.4984e-09 | 0.00098193
market for electricity, low voltage | 26ebe3c3a50e72de9d8935f04501b9dd | kilowatt hour | CH | treatment of biowaste by anaerobic digestion, potatoes | anaerobic_digestion_potatoes | DE | 0.002135 | technosphere | FALSE |  | 0.064977 | 1.8817e-08 | 6.0236e-09 | 3.9556e-08 | 5.337e-09 | 0.084434 | 0.00050166 | 0.00050249 | 0.0018498 | 3.9109e-06 | 0.00013901 | 0.17315 | 2.1012 | 0.15811 | 4.2611e-06 | 6.7283 | 0.002135 | 0.00013873 | 4.0174e-11 | 1.286e-11 | 8.4453e-11 | 1.1394e-11 | 0.00018027 | 1.071e-06 | 1.0728e-06 | 3.9494e-06 | 8.3499e-09 | 2.9679e-07 | 0.00036967 | 0.0044862 | 0.00033758 | 9.0975e-09 | 0.014365
market for heat, central or small-scale, other than natural gas | da08519cdc58aea76bc36725154b1b30 | megajoule | CH | treatment of biowaste by anaerobic digestion, potatoes | anaerobic_digestion_potatoes | DE | 0.2416 | technosphere | FALSE |  | 0.05128 | 1.1008e-08 | 5.7697e-10 | 1.8605e-08 | 1.3719e-08 | 0.0036985 | 0.00021241 | 0.00021488 | 0.00068973 | 2.2442e-07 | 6.1402e-05 | 0.040562 | 1.0763 | 0.00355 | 1.7594e-07 | 0.71959 | 0.2416 | 0.012389 | 2.6594e-09 | 1.394e-10 | 4.4951e-09 | 3.3144e-09 | 0.00089356 | 5.1318e-05 | 5.1916e-05 | 0.00016664 | 5.422e-08 | 1.4835e-05 | 0.0097997 | 0.26004 | 0.00085768 | 4.2506e-08 | 0.17385
market for tap water | 6c6c1c7a6015f6654f0966a247bbed58 | kilogram | CH | treatment of biowaste by anaerobic digestion, potatoes | anaerobic_digestion_potatoes | DE | 0.225 | technosphere | FALSE |  | 6.7717e-05 | 1.5724e-11 | 2.6353e-11 | 5.6714e-11 | 8.0299e-12 | 4.3907e-05 | 4.897e-07 | 5.5355e-07 | 1.5699e-06 | 2.9151e-09 | 1.2989e-07 | 0.00036522 | 0.0018621 | 0.00018353 | 1.5353e-09 | 0.0039596 | 0.225 | 1.5236e-05 | 3.5378e-12 | 5.9295e-12 | 1.2761e-11 | 1.8067e-12 | 9.8791e-06 | 1.1018e-07 | 1.2455e-07 | 3.5323e-07 | 6.559e-10 | 2.9225e-08 | 8.2174e-05 | 0.00041897 | 4.1294e-05 | 3.4544e-10 | 0.0008909
digester sludge, Recycled Content cut-off | 206c9c75d7e996587ebd33d8ef7f83b3 | kilogram | GLO | treatment of biowaste by anaerobic digestion, potatoes | anaerobic_digestion_potatoes | DE | -0.62 | technosphere | FALSE |  | 0 | 0 | 0 | 0 | 0 | 0 | 0 | 0 | 0 | 0 | 0 | 0 | 0 | 0 | 0 | 0 | -0.62 | 0 | 0 | 0 | 0 | 0 | 0 | 0 | 0 | 0 | 0 | 0 | 0 | 0 | 0 | 0 | 0
market for biogas | 381392ac35ec7f41e20fae60c431dc52 | cubic meter | CH | treatment of biowaste by anaerobic digestion, potatoes | anaerobic_digestion_potatoes | DE | -0.1 | technosphere | FALSE |  | 0.48603 | 2.2735e-08 | 3.6331e-09 | 4.1201e-08 | 4.5804e-08 | 0.01433 | 0.00059128 | 0.0031607 | 0.013508 | 1.1941e-06 | 0.00021991 | 0.17412 | 4.1969 | 0.023727 | 1.3952e-06 | 2.0157 | -0.1 | -0.048603 | -2.2735e-09 | -3.6331e-10 | -4.1201e-09 | -4.5804e-09 | -0.001433 | -5.9128e-05 | -0.00031607 | -0.0013508 | -1.1941e-07 | -2.1991e-05 | -0.017412 | -0.41969 | -0.0023727 | -1.3952e-07 | -0.20157
Methane, non-fossil | baf58fc9-573c-419c-8c16-831ac03203b9 | kilogram | ('air', 'urban air close to ground') | treatment of biowaste by anaerobic digestion, potatoes | anaerobic_digestion_potatoes | DE | 0.0024 | biosphere | FALSE |  | 34 | 0 | 0 | 0 | 0 | 0 | 0.0101 | 0 | 0 | 0 | 0 | 0 | 0 | 0 | 0 | 0 | 0.0024 | 0.0816 | 0 | 0 | 0 | 0 | 0 | 2.424e-05 | 0 | 0 | 0 | 0 | 0 | 0 | 0 | 0 | 0
Nitrite | 9f5bfac4-cbb6-4b38-afb9-cf563fc5ca15 | kilogram | ('water',) | treatment of biowaste by anaerobic digestion, potatoes | anaerobic_digestion_potatoes | DE | 9.28e-08 | biosphere | FALSE |  | 0 | 0 | 0 | 0 | 0 | 0 | 0 | 0 | 0 | 0 | 0.304 | 0 | 0 | 0 | 0 | 0 | 9.28e-08 | 0 | 0 | 0 | 0 | 0 | 0 | 0 | 0 | 0 | 0 | 2.8211e-08 | 0 | 0 | 0 | 0 | 0
Phosphorus | 2d4b8ec1-8d53-4e62-8a11-ebc45909b02e | kilogram | ('water',) | treatment of biowaste by anaerobic digestion, potatoes | anaerobic_digestion_potatoes | DE | 7.04e-08 | biosphere | FALSE |  | 0 | 0 | 0 | 0 | 0 | 0 | 0 | 0 | 0 | 1 | 0 | 0 | 0 | 0 | 0 | 0 | 7.04e-08 | 0 | 0 | 0 | 0 | 0 | 0 | 0 | 0 | 0 | 7.04e-08 | 0 | 0 | 0 | 0 | 0 | 0
Hydrogen sulfide | e3cfaa07-9b68-4461-a06f-a0e4e59d41d3 | kilogram | ('air', 'urban air close to ground') | treatment of biowaste by anaerobic digestion, potatoes | anaerobic_digestion_potatoes | DE | 8.96e-05 | biosphere | FALSE |  | 0 | 0 | 0 | 0 | 0 | 0 | 0 | 0 | 0 | 0 | 0 | 0 | 0 | 0 | 0 | 0 | 8.96e-05 | 0 | 0 | 0 | 0 | 0 | 0 | 0 | 0 | 0 | 0 | 0 | 0 | 0 | 0 | 0 | 0
Carbon dioxide, non-fossil | 73ed05cc-9727-4abf-9516-4b5c0fe54a16 | kilogram | ('air', 'urban air close to ground') | treatment of biowaste by anaerobic digestion, potatoes | anaerobic_digestion_potatoes | DE | 0.21 | biosphere | FALSE |  | 0 | 0 | 0 | 0 | 0 | 0 | 0 | 0 | 0 | 0 | 0 | 0 | 0 | 0 | 0 | 0 | 0.21 | 0 | 0 | 0 | 0 | 0 | 0 | 0 | 0 | 0 | 0 | 0 | 0 | 0 | 0 | 0 | 0
Dinitrogen monoxide | 6dc1b46f-ee89-4495-95c4-b8a637bcd6cb | kilogram | ('air', 'urban air close to ground') | treatment of biowaste by anaerobic digestion, potatoes | anaerobic_digestion_potatoes | DE | 3.3e-05 | biosphere | FALSE |  | 298 | 0 | 0 | 0 | 0 | 0 | 0 | 0 | 0 | 0 | 0 | 0 | 0 | 0 | 0 | 0 | 3.3e-05 | 0.009834 | 0 | 0 | 0 | 0 | 0 | 0 | 0 | 0 | 0 | 0 | 0 | 0 | 0 | 0 | 0
Nitrogen, organic bound | a703733d-fabc-487b-826a-06c11ac4c0c6 | kilogram | ('water',) | treatment of biowaste by anaerobic digestion, potatoes | anaerobic_digestion_potatoes | DE | 1.09e-07 | biosphere | FALSE |  | 0 | 0 | 0 | 0 | 0 | 0 | 0 | 0 | 0 | 0 | 0 | 0 | 0 | 0 | 0 | 0 | 1.09e-07 | 0 | 0 | 0 | 0 | 0 | 0 | 0 | 0 | 0 | 0 | 0 | 0 | 0 | 0 | 0 | 0
Nitrate | 5189de76-6bbb-44ba-8c42-5714f1b4371f | kilogram | ('water',) | treatment of biowaste by anaerobic digestion, potatoes | anaerobic_digestion_potatoes | DE | 2.97e-06 | biosphere | FALSE |  | 0 | 0 | 0 | 0 | 0 | 0 | 0 | 0 | 0 | 0 | 0.226 | 0 | 0 | 0 | 0 | 0 | 2.97e-06 | 0 | 0 | 0 | 0 | 0 | 0 | 0 | 0 | 0 | 0 | 6.7122e-07 | 0 | 0 | 0 | 0 | 0
Ammonium, ion | fb005c47-7b90-41f3-a5ca-f0eb11db354a | kilogram | ('water',) | treatment of biowaste by anaerobic digestion, potatoes | anaerobic_digestion_potatoes | DE | 9.28e-08 | biosphere | FALSE |  | 0 | 0 | 0 | 0 | 0 | 0 | 0 | 0 | 0 | 0 | 0.778 | 0 | 0 | 0 | 0 | 0 | 9.28e-08 | 0 | 0 | 0 | 0 | 0 | 0 | 0 | 0 | 0 | 0 | 7.2198e-08 | 0 | 0 | 0 | 0 | 0

## LCIA_Methods (hidden)
| Impact category | Unit | Normalization Factor | Method_Part1 | Method_Part2 | Method_Part3
GW | Global warming - climate change | kg CO2 eq | 8400 | EF v2.0 2018 no LT | climate change no LT | global warming potential (GWP100) no LT
OD | Ozone depletion - human health | kg CFC-11 eq | 0.0234 | EF v2.0 2018 no LT | ozone depletion no LT | ozone depletion potential (ODP) no LT
HTc | Human toxicity, carcinogenic - human health | CTUh | 3.85e-05 | EF v2.0 2018 no LT | human toxicity: carcinogenic no LT | comparative toxic unit for human (CTUh) no LT
HTnc | Human toxicity, non-carcinogenic - human health | CTUh | 0.000475 | EF v2.0 2018 no LT | human toxicity: non-carcinogenic no LT | comparative toxic unit for human (CTUh) no LT
PM | Respiratory effects / Particulate Matter - human health | disease incidences | 0.000718 | EF v2.0 2018 no LT | particulate matter formation no LT | impact on human health no LT
IR | Ionising radiation - human health | kBq U-235 eq. | 4220 | EF v2.0 2018 no LT | ionising radiation: human health no LT | human exposure efficiency relative to u235 no LT
POF | Photochemical ozone formation - human health | kg NMVOC eq | 40.6 | EF v2.0 2018 no LT | photochemical ozone formation: human health no LT | tropospheric ozone concentration increase no LT
AC | Acidification - ecosystem quality | mol H+ eq | 55.5 | EF v2.0 2018 no LT | acidification no LT | accumulated exceedance (ae) no LT
TE | Terrestrial eutrophication - ecosystem quality | mol N eq | 177 | EF v2.0 2018 no LT | eutrophication: terrestrial no LT | accumulated exceedance (AE) no LT
FE | Freshwater eutrophication - ecosystem quality | kg P eq | 0.734 | EF v2.0 2018 no LT | eutrophication: freshwater no LT | fraction of nutrients reaching freshwater end compartment (P) no LT
ME | Marine eutrophication - ecosystem quality | kg N eq | 28.3 | EF v2.0 2018 no LT | eutrophication: marine no LT | fraction of nutrients reaching marine end compartment (N) no LT
ET | Ecotoxicity (freshwater) - ecosystem quality | CTUe | 11800 | EF v2.0 2018 no LT | ecotoxicity: freshwater no LT | comparative toxic unit for ecosystems (CTUe) no LT
LU | Land use - resources | points | 1400000 | EF v2.0 2018 no LT | land use no LT | soil quality index no LT
RDw | Resource depletion, water - resources | m3 water eq of deprived water | 11500 | EF v2.0 2018 no LT | water use no LT | user deprivation potential (deprivation-weighted water consumption) no LT
RDm | Resource depletion, minerals and metals - resources | kg Sb eq | 0.0636 | EF v2.0 2018 no LT | material resources: metals/minerals no LT | abiotic depletion potential (ADP): elements (ultimate reserves) no LT
RDf | Resource depletion, fossils - resources | MJ | 65300 | EF v2.0 2018 no LT | energy resources: non-renewable no LT | abiotic depletion potential (ADP): fossil fuels no LT

## OEV_materials_default (hidden)
| GW | OD | HTc | HTnc | PM | IR | POF | AC | TE | FE | ME | ET | LU | RDw | RDm | RDf
Apple | 3.7829e-05 | 1.6511e-06 | 0.00051671 | -2.9112e-05 | 3.2817e-05 | 2.7028e-06 | 5.9633e-05 | 5.954e-05 | 7.1979e-05 | 5.0184e-05 | 8.8145e-05 | 0.00064329 | 6.9151e-05 | 0.0006628 | 4.4364e-05 | 5.6819e-05
Potato | 3.9963e-05 | 1.9485e-06 | 0.00058749 | 0.0017698 | 6.9651e-05 | 2.5505e-06 | 4.3905e-05 | 0.00012613 | 0.00016639 | 0.00021283 | 0.00013425 | 0.00066899 | 4.2449e-05 | 0.00029694 | 4.883e-05 | 5.1404e-05

## OEV_materials_db1 (hidden)
| GW | OD | HTc | HTnc | PM | IR | POF | AC | TE | FE | ME | ET | LU | RDw | RDm | RDf
Apple | 3.0746e-05 | 1.4783e-06 | 0.00039977 | -1.3921e-05 | 3.7982e-05 | 3.5743e-06 | 4.9962e-05 | 5.1124e-05 | 6.2811e-05 | 4.7127e-05 | 8.2893e-05 | 0.00067842 | 6.942e-05 | 0.00066277 | 5.2635e-05 | 4.8702e-05
Potato | 3.4454e-05 | 1.7617e-06 | 0.00053588 | 0.0017885 | 7.571e-05 | 3.3438e-06 | 3.5165e-05 | 0.00011878 | 0.000158 | 0.00021026 | 0.00012943 | 0.00070692 | 4.2714e-05 | 0.00029686 | 5.7003e-05 | 4.5325e-05

## OEV_materials_db2 (hidden)
| GW | OD | HTc | HTnc | PM | IR | POF | AC | TE | FE | ME | ET | LU | RDw | RDm | RDf
Apple | 2.6683e-05 | 1.2683e-06 | 0.00040883 | -1.6297e-05 | 3.6724e-05 | 3.205e-06 | 4.8851e-05 | 4.9901e-05 | 6.2145e-05 | 4.6612e-05 | 8.2479e-05 | 0.00067067 | 7.0529e-05 | 0.00066261 | 6.109e-05 | 4.3001e-05
Potato | 3.0981e-05 | 1.5707e-06 | 0.00053539 | 0.0017865 | 7.4637e-05 | 2.9139e-06 | 3.4254e-05 | 0.00011781 | 0.00015751 | 0.00020988 | 0.0001291 | 0.00069889 | 4.3615e-05 | 0.00029663 | 6.568e-05 | 4.0276e-05

## OEV_Pathways_default_default (hidden)
| GW | OD | HTc | HTnc | PM | IR | POF | AC | TE | FE | ME | ET | LU | RDw | RDm | RDf
BWM | 3.8683e-05 | 1.77e-06 | 0.00054502 | 0.00069044 | 4.755e-05 | 2.6419e-06 | 5.3342e-05 | 8.6175e-05 | 0.00010974 | 0.00011524 | 0.00010659 | 0.00065357 | 5.847e-05 | 0.00051645 | 4.615e-05 | 5.4653e-05
PW1 | 3.8683e-05 | 1.77e-06 | 0.00054502 | 0.00069044 | 4.755e-05 | 2.6419e-06 | 5.3342e-05 | 8.6175e-05 | 0.00010974 | 0.00011524 | 0.00010659 | 0.00065357 | 5.847e-05 | 0.00051645 | 4.615e-05 | 5.4653e-05
PW2 | 3.8683e-05 | 1.77e-06 | 0.00054502 | 0.00069044 | 4.755e-05 | 2.6419e-06 | 5.3342e-05 | 8.6175e-05 | 0.00010974 | 0.00011524 | 0.00010659 | 0.00065357 | 5.847e-05 | 0.00051645 | 4.615e-05 | 5.4653e-05
PW3 | 3.8683e-05 | 1.77e-06 | 0.00054502 | 0.00069044 | 4.755e-05 | 2.6419e-06 | 5.3342e-05 | 8.6175e-05 | 0.00010974 | 0.00011524 | 0.00010659 | 0.00065357 | 5.847e-05 | 0.00051645 | 4.615e-05 | 5.4653e-05

## OEV_Pathways_default_S1 (hidden)
| GW | OD | HTc | HTnc | PM | IR | POF | AC | TE | FE | ME | ET | LU | RDw | RDm | RDf
BWM | 3.8683e-05 | 1.77e-06 | 0.00054502 | 0.00069044 | 4.755e-05 | 2.6419e-06 | 5.3342e-05 | 8.6175e-05 | 0.00010974 | 0.00011524 | 0.00010659 | 0.00065357 | 5.847e-05 | 0.00051645 | 4.615e-05 | 5.4653e-05
PW1 | 3.8683e-05 | 1.77e-06 | 0.00054502 | 0.00069044 | 4.755e-05 | 2.6419e-06 | 5.3342e-05 | 8.6175e-05 | 0.00010974 | 0.00011524 | 0.00010659 | 0.00065357 | 5.847e-05 | 0.00051645 | 4.615e-05 | 5.4653e-05
PW2 | 3.8683e-05 | 1.77e-06 | 0.00054502 | 0.00069044 | 4.755e-05 | 2.6419e-06 | 5.3342e-05 | 8.6175e-05 | 0.00010974 | 0.00011524 | 0.00010659 | 0.00065357 | 5.847e-05 | 0.00051645 | 4.615e-05 | 5.4653e-05
PW3 | 3.8683e-05 | 1.77e-06 | 0.00054502 | 0.00069044 | 4.755e-05 | 2.6419e-06 | 5.3342e-05 | 8.6175e-05 | 0.00010974 | 0.00011524 | 0.00010659 | 0.00065357 | 5.847e-05 | 0.00051645 | 4.615e-05 | 5.4653e-05

## OEV_Pathways_default_S2 (hidden)
| GW | OD | HTc | HTnc | PM | IR | POF | AC | TE | FE | ME | ET | LU | RDw | RDm | RDf
BWM | 3.8683e-05 | 1.77e-06 | 0.00054502 | 0.00069044 | 4.755e-05 | 2.6419e-06 | 5.3342e-05 | 8.6175e-05 | 0.00010974 | 0.00011524 | 0.00010659 | 0.00065357 | 5.847e-05 | 0.00051645 | 4.615e-05 | 5.4653e-05
PW1 | 3.8683e-05 | 1.77e-06 | 0.00054502 | 0.00069044 | 4.755e-05 | 2.6419e-06 | 5.3342e-05 | 8.6175e-05 | 0.00010974 | 0.00011524 | 0.00010659 | 0.00065357 | 5.847e-05 | 0.00051645 | 4.615e-05 | 5.4653e-05
PW2 | 3.8683e-05 | 1.77e-06 | 0.00054502 | 0.00069044 | 4.755e-05 | 2.6419e-06 | 5.3342e-05 | 8.6175e-05 | 0.00010974 | 0.00011524 | 0.00010659 | 0.00065357 | 5.847e-05 | 0.00051645 | 4.615e-05 | 5.4653e-05
PW3 | 3.8683e-05 | 1.77e-06 | 0.00054502 | 0.00069044 | 4.755e-05 | 2.6419e-06 | 5.3342e-05 | 8.6175e-05 | 0.00010974 | 0.00011524 | 0.00010659 | 0.00065357 | 5.847e-05 | 0.00051645 | 4.615e-05 | 5.4653e-05

## OEV_Pathways_default_S3 (hidden)
| GW | OD | HTc | HTnc | PM | IR | POF | AC | TE | FE | ME | ET | LU | RDw | RDm | RDf
BWM | 3.8683e-05 | 1.77e-06 | 0.00054502 | 0.00069044 | 4.755e-05 | 2.6419e-06 | 5.3342e-05 | 8.6175e-05 | 0.00010974 | 0.00011524 | 0.00010659 | 0.00065357 | 5.847e-05 | 0.00051645 | 4.615e-05 | 5.4653e-05
PW1 | 3.8683e-05 | 1.77e-06 | 0.00054502 | 0.00069044 | 4.755e-05 | 2.6419e-06 | 5.3342e-05 | 8.6175e-05 | 0.00010974 | 0.00011524 | 0.00010659 | 0.00065357 | 5.847e-05 | 0.00051645 | 4.615e-05 | 5.4653e-05
PW2 | 3.8683e-05 | 1.77e-06 | 0.00054502 | 0.00069044 | 4.755e-05 | 2.6419e-06 | 5.3342e-05 | 8.6175e-05 | 0.00010974 | 0.00011524 | 0.00010659 | 0.00065357 | 5.847e-05 | 0.00051645 | 4.615e-05 | 5.4653e-05
PW3 | 3.8683e-05 | 1.77e-06 | 0.00054502 | 0.00069044 | 4.755e-05 | 2.6419e-06 | 5.3342e-05 | 8.6175e-05 | 0.00010974 | 0.00011524 | 0.00010659 | 0.00065357 | 5.847e-05 | 0.00051645 | 4.615e-05 | 5.4653e-05

## OEV_Pathways_default_S4 (hidden)
| GW | OD | HTc | HTnc | PM | IR | POF | AC | TE | FE | ME | ET | LU | RDw | RDm | RDf
BWM | 3.8683e-05 | 1.77e-06 | 0.00054502 | 0.00069044 | 4.755e-05 | 2.6419e-06 | 5.3342e-05 | 8.6175e-05 | 0.00010974 | 0.00011524 | 0.00010659 | 0.00065357 | 5.847e-05 | 0.00051645 | 4.615e-05 | 5.4653e-05
PW1 | 3.8683e-05 | 1.77e-06 | 0.00054502 | 0.00069044 | 4.755e-05 | 2.6419e-06 | 5.3342e-05 | 8.6175e-05 | 0.00010974 | 0.00011524 | 0.00010659 | 0.00065357 | 5.847e-05 | 0.00051645 | 4.615e-05 | 5.4653e-05
PW2 | 3.8683e-05 | 1.77e-06 | 0.00054502 | 0.00069044 | 4.755e-05 | 2.6419e-06 | 5.3342e-05 | 8.6175e-05 | 0.00010974 | 0.00011524 | 0.00010659 | 0.00065357 | 5.847e-05 | 0.00051645 | 4.615e-05 | 5.4653e-05
PW3 | 3.8683e-05 | 1.77e-06 | 0.00054502 | 0.00069044 | 4.755e-05 | 2.6419e-06 | 5.3342e-05 | 8.6175e-05 | 0.00010974 | 0.00011524 | 0.00010659 | 0.00065357 | 5.847e-05 | 0.00051645 | 4.615e-05 | 5.4653e-05

## OEV_Pathways_default_S5 (hidden)
| GW | OD | HTc | HTnc | PM | IR | POF | AC | TE | FE | ME | ET | LU | RDw | RDm | RDf
BWM | 3.8683e-05 | 1.77e-06 | 0.00054502 | 0.00069044 | 4.755e-05 | 2.6419e-06 | 5.3342e-05 | 8.6175e-05 | 0.00010974 | 0.00011524 | 0.00010659 | 0.00065357 | 5.847e-05 | 0.00051645 | 4.615e-05 | 5.4653e-05
PW1 | 3.8683e-05 | 1.77e-06 | 0.00054502 | 0.00069044 | 4.755e-05 | 2.6419e-06 | 5.3342e-05 | 8.6175e-05 | 0.00010974 | 0.00011524 | 0.00010659 | 0.00065357 | 5.847e-05 | 0.00051645 | 4.615e-05 | 5.4653e-05
PW2 | 3.8683e-05 | 1.77e-06 | 0.00054502 | 0.00069044 | 4.755e-05 | 2.6419e-06 | 5.3342e-05 | 8.6175e-05 | 0.00010974 | 0.00011524 | 0.00010659 | 0.00065357 | 5.847e-05 | 0.00051645 | 4.615e-05 | 5.4653e-05
PW3 | 3.8683e-05 | 1.77e-06 | 0.00054502 | 0.00069044 | 4.755e-05 | 2.6419e-06 | 5.3342e-05 | 8.6175e-05 | 0.00010974 | 0.00011524 | 0.00010659 | 0.00065357 | 5.847e-05 | 0.00051645 | 4.615e-05 | 5.4653e-05

## OEV_Pathways_db1_default (hidden)
| GW | OD | HTc | HTnc | PM | IR | POF | AC | TE | FE | ME | ET | LU | RDw | RDm | RDf
BWM | 3.2229e-05 | 1.5916e-06 | 0.00045421 | 0.00070704 | 5.3073e-05 | 3.4821e-06 | 4.4043e-05 | 7.8188e-05 | 0.00010089 | 0.00011238 | 0.00010151 | 0.00068982 | 5.8738e-05 | 0.00051641 | 5.4382e-05 | 4.7352e-05
PW1 | 3.2229e-05 | 1.5916e-06 | 0.00045421 | 0.00070704 | 5.3073e-05 | 3.4821e-06 | 4.4043e-05 | 7.8188e-05 | 0.00010089 | 0.00011238 | 0.00010151 | 0.00068982 | 5.8738e-05 | 0.00051641 | 5.4382e-05 | 4.7352e-05
PW2 | 3.2229e-05 | 1.5916e-06 | 0.00045421 | 0.00070704 | 5.3073e-05 | 3.4821e-06 | 4.4043e-05 | 7.8188e-05 | 0.00010089 | 0.00011238 | 0.00010151 | 0.00068982 | 5.8738e-05 | 0.00051641 | 5.4382e-05 | 4.7352e-05
PW3 | 3.2229e-05 | 1.5916e-06 | 0.00045421 | 0.00070704 | 5.3073e-05 | 3.4821e-06 | 4.4043e-05 | 7.8188e-05 | 0.00010089 | 0.00011238 | 0.00010151 | 0.00068982 | 5.8738e-05 | 0.00051641 | 5.4382e-05 | 4.7352e-05

## OEV_Pathways_db1_S1 (hidden)
| GW | OD | HTc | HTnc | PM | IR | POF | AC | TE | FE | ME | ET | LU | RDw | RDm | RDf
BWM | 3.2229e-05 | 1.5916e-06 | 0.00045421 | 0.00070704 | 5.3073e-05 | 3.4821e-06 | 4.4043e-05 | 7.8188e-05 | 0.00010089 | 0.00011238 | 0.00010151 | 0.00068982 | 5.8738e-05 | 0.00051641 | 5.4382e-05 | 4.7352e-05
PW1 | 3.2229e-05 | 1.5916e-06 | 0.00045421 | 0.00070704 | 5.3073e-05 | 3.4821e-06 | 4.4043e-05 | 7.8188e-05 | 0.00010089 | 0.00011238 | 0.00010151 | 0.00068982 | 5.8738e-05 | 0.00051641 | 5.4382e-05 | 4.7352e-05
PW2 | 3.2229e-05 | 1.5916e-06 | 0.00045421 | 0.00070704 | 5.3073e-05 | 3.4821e-06 | 4.4043e-05 | 7.8188e-05 | 0.00010089 | 0.00011238 | 0.00010151 | 0.00068982 | 5.8738e-05 | 0.00051641 | 5.4382e-05 | 4.7352e-05
PW3 | 3.2229e-05 | 1.5916e-06 | 0.00045421 | 0.00070704 | 5.3073e-05 | 3.4821e-06 | 4.4043e-05 | 7.8188e-05 | 0.00010089 | 0.00011238 | 0.00010151 | 0.00068982 | 5.8738e-05 | 0.00051641 | 5.4382e-05 | 4.7352e-05

## OEV_Pathways_db1_S2 (hidden)
| GW | OD | HTc | HTnc | PM | IR | POF | AC | TE | FE | ME | ET | LU | RDw | RDm | RDf
BWM | 3.2229e-05 | 1.5916e-06 | 0.00045421 | 0.00070704 | 5.3073e-05 | 3.4821e-06 | 4.4043e-05 | 7.8188e-05 | 0.00010089 | 0.00011238 | 0.00010151 | 0.00068982 | 5.8738e-05 | 0.00051641 | 5.4382e-05 | 4.7352e-05
PW1 | 3.2229e-05 | 1.5916e-06 | 0.00045421 | 0.00070704 | 5.3073e-05 | 3.4821e-06 | 4.4043e-05 | 7.8188e-05 | 0.00010089 | 0.00011238 | 0.00010151 | 0.00068982 | 5.8738e-05 | 0.00051641 | 5.4382e-05 | 4.7352e-05
PW2 | 3.2229e-05 | 1.5916e-06 | 0.00045421 | 0.00070704 | 5.3073e-05 | 3.4821e-06 | 4.4043e-05 | 7.8188e-05 | 0.00010089 | 0.00011238 | 0.00010151 | 0.00068982 | 5.8738e-05 | 0.00051641 | 5.4382e-05 | 4.7352e-05
PW3 | 3.2229e-05 | 1.5916e-06 | 0.00045421 | 0.00070704 | 5.3073e-05 | 3.4821e-06 | 4.4043e-05 | 7.8188e-05 | 0.00010089 | 0.00011238 | 0.00010151 | 0.00068982 | 5.8738e-05 | 0.00051641 | 5.4382e-05 | 4.7352e-05

## OEV_Pathways_db1_S3 (hidden)
| GW | OD | HTc | HTnc | PM | IR | POF | AC | TE | FE | ME | ET | LU | RDw | RDm | RDf
BWM | 3.2229e-05 | 1.5916e-06 | 0.00045421 | 0.00070704 | 5.3073e-05 | 3.4821e-06 | 4.4043e-05 | 7.8188e-05 | 0.00010089 | 0.00011238 | 0.00010151 | 0.00068982 | 5.8738e-05 | 0.00051641 | 5.4382e-05 | 4.7352e-05
PW1 | 3.2229e-05 | 1.5916e-06 | 0.00045421 | 0.00070704 | 5.3073e-05 | 3.4821e-06 | 4.4043e-05 | 7.8188e-05 | 0.00010089 | 0.00011238 | 0.00010151 | 0.00068982 | 5.8738e-05 | 0.00051641 | 5.4382e-05 | 4.7352e-05
PW2 | 3.2229e-05 | 1.5916e-06 | 0.00045421 | 0.00070704 | 5.3073e-05 | 3.4821e-06 | 4.4043e-05 | 7.8188e-05 | 0.00010089 | 0.00011238 | 0.00010151 | 0.00068982 | 5.8738e-05 | 0.00051641 | 5.4382e-05 | 4.7352e-05
PW3 | 3.2229e-05 | 1.5916e-06 | 0.00045421 | 0.00070704 | 5.3073e-05 | 3.4821e-06 | 4.4043e-05 | 7.8188e-05 | 0.00010089 | 0.00011238 | 0.00010151 | 0.00068982 | 5.8738e-05 | 0.00051641 | 5.4382e-05 | 4.7352e-05

## OEV_Pathways_db1_S4 (hidden)
| GW | OD | HTc | HTnc | PM | IR | POF | AC | TE | FE | ME | ET | LU | RDw | RDm | RDf
BWM | 3.2229e-05 | 1.5916e-06 | 0.00045421 | 0.00070704 | 5.3073e-05 | 3.4821e-06 | 4.4043e-05 | 7.8188e-05 | 0.00010089 | 0.00011238 | 0.00010151 | 0.00068982 | 5.8738e-05 | 0.00051641 | 5.4382e-05 | 4.7352e-05
PW1 | 3.2229e-05 | 1.5916e-06 | 0.00045421 | 0.00070704 | 5.3073e-05 | 3.4821e-06 | 4.4043e-05 | 7.8188e-05 | 0.00010089 | 0.00011238 | 0.00010151 | 0.00068982 | 5.8738e-05 | 0.00051641 | 5.4382e-05 | 4.7352e-05
PW2 | 3.2229e-05 | 1.5916e-06 | 0.00045421 | 0.00070704 | 5.3073e-05 | 3.4821e-06 | 4.4043e-05 | 7.8188e-05 | 0.00010089 | 0.00011238 | 0.00010151 | 0.00068982 | 5.8738e-05 | 0.00051641 | 5.4382e-05 | 4.7352e-05
PW3 | 3.2229e-05 | 1.5916e-06 | 0.00045421 | 0.00070704 | 5.3073e-05 | 3.4821e-06 | 4.4043e-05 | 7.8188e-05 | 0.00010089 | 0.00011238 | 0.00010151 | 0.00068982 | 5.8738e-05 | 0.00051641 | 5.4382e-05 | 4.7352e-05

## OEV_Pathways_db1_S5 (hidden)
| GW | OD | HTc | HTnc | PM | IR | POF | AC | TE | FE | ME | ET | LU | RDw | RDm | RDf
BWM | 3.2229e-05 | 1.5916e-06 | 0.00045421 | 0.00070704 | 5.3073e-05 | 3.4821e-06 | 4.4043e-05 | 7.8188e-05 | 0.00010089 | 0.00011238 | 0.00010151 | 0.00068982 | 5.8738e-05 | 0.00051641 | 5.4382e-05 | 4.7352e-05
PW1 | 3.2229e-05 | 1.5916e-06 | 0.00045421 | 0.00070704 | 5.3073e-05 | 3.4821e-06 | 4.4043e-05 | 7.8188e-05 | 0.00010089 | 0.00011238 | 0.00010151 | 0.00068982 | 5.8738e-05 | 0.00051641 | 5.4382e-05 | 4.7352e-05
PW2 | 3.2229e-05 | 1.5916e-06 | 0.00045421 | 0.00070704 | 5.3073e-05 | 3.4821e-06 | 4.4043e-05 | 7.8188e-05 | 0.00010089 | 0.00011238 | 0.00010151 | 0.00068982 | 5.8738e-05 | 0.00051641 | 5.4382e-05 | 4.7352e-05
PW3 | 3.2229e-05 | 1.5916e-06 | 0.00045421 | 0.00070704 | 5.3073e-05 | 3.4821e-06 | 4.4043e-05 | 7.8188e-05 | 0.00010089 | 0.00011238 | 0.00010151 | 0.00068982 | 5.8738e-05 | 0.00051641 | 5.4382e-05 | 4.7352e-05

## OEV_Pathways_db2_default (hidden)
| GW | OD | HTc | HTnc | PM | IR | POF | AC | TE | FE | ME | ET | LU | RDw | RDm | RDf
BWM | 2.8402e-05 | 1.3893e-06 | 0.00045945 | 0.0007048 | 5.1889e-05 | 3.0886e-06 | 4.3012e-05 | 7.7065e-05 | 0.00010029 | 0.00011192 | 0.00010113 | 0.00068196 | 5.9764e-05 | 0.00051622 | 6.2926e-05 | 4.1911e-05
PW1 | 2.8402e-05 | 1.3893e-06 | 0.00045945 | 0.0007048 | 5.1889e-05 | 3.0886e-06 | 4.3012e-05 | 7.7065e-05 | 0.00010029 | 0.00011192 | 0.00010113 | 0.00068196 | 5.9764e-05 | 0.00051622 | 6.2926e-05 | 4.1911e-05
PW2 | 2.8402e-05 | 1.3893e-06 | 0.00045945 | 0.0007048 | 5.1889e-05 | 3.0886e-06 | 4.3012e-05 | 7.7065e-05 | 0.00010029 | 0.00011192 | 0.00010113 | 0.00068196 | 5.9764e-05 | 0.00051622 | 6.2926e-05 | 4.1911e-05
PW3 | 2.8402e-05 | 1.3893e-06 | 0.00045945 | 0.0007048 | 5.1889e-05 | 3.0886e-06 | 4.3012e-05 | 7.7065e-05 | 0.00010029 | 0.00011192 | 0.00010113 | 0.00068196 | 5.9764e-05 | 0.00051622 | 6.2926e-05 | 4.1911e-05

## OEV_Pathways_db2_S1 (hidden)
| GW | OD | HTc | HTnc | PM | IR | POF | AC | TE | FE | ME | ET | LU | RDw | RDm | RDf
BWM | 2.8402e-05 | 1.3893e-06 | 0.00045945 | 0.0007048 | 5.1889e-05 | 3.0886e-06 | 4.3012e-05 | 7.7065e-05 | 0.00010029 | 0.00011192 | 0.00010113 | 0.00068196 | 5.9764e-05 | 0.00051622 | 6.2926e-05 | 4.1911e-05
PW1 | 2.8402e-05 | 1.3893e-06 | 0.00045945 | 0.0007048 | 5.1889e-05 | 3.0886e-06 | 4.3012e-05 | 7.7065e-05 | 0.00010029 | 0.00011192 | 0.00010113 | 0.00068196 | 5.9764e-05 | 0.00051622 | 6.2926e-05 | 4.1911e-05
PW2 | 2.8402e-05 | 1.3893e-06 | 0.00045945 | 0.0007048 | 5.1889e-05 | 3.0886e-06 | 4.3012e-05 | 7.7065e-05 | 0.00010029 | 0.00011192 | 0.00010113 | 0.00068196 | 5.9764e-05 | 0.00051622 | 6.2926e-05 | 4.1911e-05
PW3 | 2.8402e-05 | 1.3893e-06 | 0.00045945 | 0.0007048 | 5.1889e-05 | 3.0886e-06 | 4.3012e-05 | 7.7065e-05 | 0.00010029 | 0.00011192 | 0.00010113 | 0.00068196 | 5.9764e-05 | 0.00051622 | 6.2926e-05 | 4.1911e-05

## OEV_Pathways_db2_S2 (hidden)
| GW | OD | HTc | HTnc | PM | IR | POF | AC | TE | FE | ME | ET | LU | RDw | RDm | RDf
BWM | 2.8402e-05 | 1.3893e-06 | 0.00045945 | 0.0007048 | 5.1889e-05 | 3.0886e-06 | 4.3012e-05 | 7.7065e-05 | 0.00010029 | 0.00011192 | 0.00010113 | 0.00068196 | 5.9764e-05 | 0.00051622 | 6.2926e-05 | 4.1911e-05
PW1 | 2.8402e-05 | 1.3893e-06 | 0.00045945 | 0.0007048 | 5.1889e-05 | 3.0886e-06 | 4.3012e-05 | 7.7065e-05 | 0.00010029 | 0.00011192 | 0.00010113 | 0.00068196 | 5.9764e-05 | 0.00051622 | 6.2926e-05 | 4.1911e-05
PW2 | 2.8402e-05 | 1.3893e-06 | 0.00045945 | 0.0007048 | 5.1889e-05 | 3.0886e-06 | 4.3012e-05 | 7.7065e-05 | 0.00010029 | 0.00011192 | 0.00010113 | 0.00068196 | 5.9764e-05 | 0.00051622 | 6.2926e-05 | 4.1911e-05
PW3 | 2.8402e-05 | 1.3893e-06 | 0.00045945 | 0.0007048 | 5.1889e-05 | 3.0886e-06 | 4.3012e-05 | 7.7065e-05 | 0.00010029 | 0.00011192 | 0.00010113 | 0.00068196 | 5.9764e-05 | 0.00051622 | 6.2926e-05 | 4.1911e-05

## OEV_Pathways_db2_S3 (hidden)
| GW | OD | HTc | HTnc | PM | IR | POF | AC | TE | FE | ME | ET | LU | RDw | RDm | RDf
BWM | 2.8402e-05 | 1.3893e-06 | 0.00045945 | 0.0007048 | 5.1889e-05 | 3.0886e-06 | 4.3012e-05 | 7.7065e-05 | 0.00010029 | 0.00011192 | 0.00010113 | 0.00068196 | 5.9764e-05 | 0.00051622 | 6.2926e-05 | 4.1911e-05
PW1 | 2.8402e-05 | 1.3893e-06 | 0.00045945 | 0.0007048 | 5.1889e-05 | 3.0886e-06 | 4.3012e-05 | 7.7065e-05 | 0.00010029 | 0.00011192 | 0.00010113 | 0.00068196 | 5.9764e-05 | 0.00051622 | 6.2926e-05 | 4.1911e-05
PW2 | 2.8402e-05 | 1.3893e-06 | 0.00045945 | 0.0007048 | 5.1889e-05 | 3.0886e-06 | 4.3012e-05 | 7.7065e-05 | 0.00010029 | 0.00011192 | 0.00010113 | 0.00068196 | 5.9764e-05 | 0.00051622 | 6.2926e-05 | 4.1911e-05
PW3 | 2.8402e-05 | 1.3893e-06 | 0.00045945 | 0.0007048 | 5.1889e-05 | 3.0886e-06 | 4.3012e-05 | 7.7065e-05 | 0.00010029 | 0.00011192 | 0.00010113 | 0.00068196 | 5.9764e-05 | 0.00051622 | 6.2926e-05 | 4.1911e-05

## OEV_Pathways_db2_S4 (hidden)
| GW | OD | HTc | HTnc | PM | IR | POF | AC | TE | FE | ME | ET | LU | RDw | RDm | RDf
BWM | 2.8402e-05 | 1.3893e-06 | 0.00045945 | 0.0007048 | 5.1889e-05 | 3.0886e-06 | 4.3012e-05 | 7.7065e-05 | 0.00010029 | 0.00011192 | 0.00010113 | 0.00068196 | 5.9764e-05 | 0.00051622 | 6.2926e-05 | 4.1911e-05
PW1 | 2.8402e-05 | 1.3893e-06 | 0.00045945 | 0.0007048 | 5.1889e-05 | 3.0886e-06 | 4.3012e-05 | 7.7065e-05 | 0.00010029 | 0.00011192 | 0.00010113 | 0.00068196 | 5.9764e-05 | 0.00051622 | 6.2926e-05 | 4.1911e-05
PW2 | 2.8402e-05 | 1.3893e-06 | 0.00045945 | 0.0007048 | 5.1889e-05 | 3.0886e-06 | 4.3012e-05 | 7.7065e-05 | 0.00010029 | 0.00011192 | 0.00010113 | 0.00068196 | 5.9764e-05 | 0.00051622 | 6.2926e-05 | 4.1911e-05
PW3 | 2.8402e-05 | 1.3893e-06 | 0.00045945 | 0.0007048 | 5.1889e-05 | 3.0886e-06 | 4.3012e-05 | 7.7065e-05 | 0.00010029 | 0.00011192 | 0.00010113 | 0.00068196 | 5.9764e-05 | 0.00051622 | 6.2926e-05 | 4.1911e-05

## OEV_Pathways_db2_S5 (hidden)
| GW | OD | HTc | HTnc | PM | IR | POF | AC | TE | FE | ME | ET | LU | RDw | RDm | RDf
BWM | 2.8402e-05 | 1.3893e-06 | 0.00045945 | 0.0007048 | 5.1889e-05 | 3.0886e-06 | 4.3012e-05 | 7.7065e-05 | 0.00010029 | 0.00011192 | 0.00010113 | 0.00068196 | 5.9764e-05 | 0.00051622 | 6.2926e-05 | 4.1911e-05
PW1 | 2.8402e-05 | 1.3893e-06 | 0.00045945 | 0.0007048 | 5.1889e-05 | 3.0886e-06 | 4.3012e-05 | 7.7065e-05 | 0.00010029 | 0.00011192 | 0.00010113 | 0.00068196 | 5.9764e-05 | 0.00051622 | 6.2926e-05 | 4.1911e-05
PW2 | 2.8402e-05 | 1.3893e-06 | 0.00045945 | 0.0007048 | 5.1889e-05 | 3.0886e-06 | 4.3012e-05 | 7.7065e-05 | 0.00010029 | 0.00011192 | 0.00010113 | 0.00068196 | 5.9764e-05 | 0.00051622 | 6.2926e-05 | 4.1911e-05
PW3 | 2.8402e-05 | 1.3893e-06 | 0.00045945 | 0.0007048 | 5.1889e-05 | 3.0886e-06 | 4.3012e-05 | 7.7065e-05 | 0.00010029 | 0.00011192 | 0.00010113 | 0.00068196 | 5.9764e-05 | 0.00051622 | 6.2926e-05 | 4.1911e-05

## supply_chain_default_BWM (hidden)
amount
waste_generation | -1500000
PW1 | -600000
PW2 | -600000
PW3 | -300000
PW1_apples | -360000
PW1_potatoes | -240000
industrial_composting_apples | 360000
a7324bc4c825a561174c1d3c3de59fa0 | 12000
f8b9f4e1cdefe8ef1e735a212cc51382 | 42000
industrial_composting_potatoes | 240000
PW2_apples | -360000
PW2_potatoes | -240000
anaerobic_digestion_apples | 360000
anaerobic_digestion_potatoes | 240000
PW3_apples | -180000
PW3_potatoes | -120000
021851ad3a15371e7063c1015730bcb5 | -180000
75708805ad094b9807a5709c339e3432 | 45000
c1c12c184034bc4c347674809328fda1 | -120000
ece0d02623ececa9be635634d30c9fad | 11.1
ff1c8e1f34a25cccba366c1a2c8c47c4 | 270
4c91d5adcf36eac12920142fb819a2c4 | -0.004446
26ebe3c3a50e72de9d8935f04501b9dd | -8361
1f03642b328aed91d4bf2853a7ebf854 | -422.5352
911c4ec4da61447f2c8e05e76f556443 | 270000
6dc1b46f-ee89-4495-95c4-b8a637bcd6cb | -34.8
73ed05cc-9727-4abf-9516-4b5c0fe54a16 | -258000
e3cfaa07-9b68-4461-a06f-a0e4e59d41d3 | -369.36
baf58fc9-573c-419c-8c16-831ac03203b9 | -2040
075e433b-4be4-448e-9510-9a5029c1ce94 | -75
9990b51b-7023-4700-bca0-1a32ef921f74 | -420
20d7578df307441355196ebde23fcd1e | -0.001002
da08519cdc58aea76bc36725154b1b30 | -144960
6c6c1c7a6015f6654f0966a247bbed58 | -135000
206c9c75d7e996587ebd33d8ef7f83b3 | 372000
381392ac35ec7f41e20fae60c431dc52 | 60000
9f5bfac4-cbb6-4b38-afb9-cf563fc5ca15 | -0.05568
2d4b8ec1-8d53-4e62-8a11-ebc45909b02e | -0.04224
a703733d-fabc-487b-826a-06c11ac4c0c6 | -0.0654
5189de76-6bbb-44ba-8c42-5714f1b4371f | -1.782
fb005c47-7b90-41f3-a5ca-f0eb11db354a | -0.05568

## supply_chain_default_PW1 (hidden)
amount
waste_generation | 0
PW1 | -600000
PW2 | 0
PW3 | 0
PW1_apples | -360000
PW1_potatoes | -240000
industrial_composting_apples | 360000
a7324bc4c825a561174c1d3c3de59fa0 | 6000
f8b9f4e1cdefe8ef1e735a212cc51382 | 6000
industrial_composting_potatoes | 240000
PW2_apples | 0
PW2_potatoes | 0
anaerobic_digestion_apples | 0
anaerobic_digestion_potatoes | 0
PW3_apples | 0
PW3_potatoes | 0
021851ad3a15371e7063c1015730bcb5 | 0
75708805ad094b9807a5709c339e3432 | 0
c1c12c184034bc4c347674809328fda1 | 0
ece0d02623ececa9be635634d30c9fad | 11.1
ff1c8e1f34a25cccba366c1a2c8c47c4 | 135
4c91d5adcf36eac12920142fb819a2c4 | -0.004446
26ebe3c3a50e72de9d8935f04501b9dd | -7080
1f03642b328aed91d4bf2853a7ebf854 | -211.2676
911c4ec4da61447f2c8e05e76f556443 | 270000
6dc1b46f-ee89-4495-95c4-b8a637bcd6cb | -15
73ed05cc-9727-4abf-9516-4b5c0fe54a16 | -132000
e3cfaa07-9b68-4461-a06f-a0e4e59d41d3 | -315.6
baf58fc9-573c-419c-8c16-831ac03203b9 | -600
075e433b-4be4-448e-9510-9a5029c1ce94 | -75
9990b51b-7023-4700-bca0-1a32ef921f74 | -420
20d7578df307441355196ebde23fcd1e | 0
da08519cdc58aea76bc36725154b1b30 | 0
6c6c1c7a6015f6654f0966a247bbed58 | 0
206c9c75d7e996587ebd33d8ef7f83b3 | 0
381392ac35ec7f41e20fae60c431dc52 | 0
9f5bfac4-cbb6-4b38-afb9-cf563fc5ca15 | 0
2d4b8ec1-8d53-4e62-8a11-ebc45909b02e | 0
a703733d-fabc-487b-826a-06c11ac4c0c6 | 0
5189de76-6bbb-44ba-8c42-5714f1b4371f | 0
fb005c47-7b90-41f3-a5ca-f0eb11db354a | 0

## supply_chain_default_PW2 (hidden)
amount
waste_generation | 0
PW1 | 0
PW2 | -600000
PW3 | 0
PW1_apples | 0
PW1_potatoes | 0
industrial_composting_apples | 0
a7324bc4c825a561174c1d3c3de59fa0 | 6000
f8b9f4e1cdefe8ef1e735a212cc51382 | 36000
industrial_composting_potatoes | 0
PW2_apples | -360000
PW2_potatoes | -240000
anaerobic_digestion_apples | 360000
anaerobic_digestion_potatoes | 240000
PW3_apples | 0
PW3_potatoes | 0
021851ad3a15371e7063c1015730bcb5 | 0
75708805ad094b9807a5709c339e3432 | 0
c1c12c184034bc4c347674809328fda1 | 0
ece0d02623ececa9be635634d30c9fad | 0
ff1c8e1f34a25cccba366c1a2c8c47c4 | 135
4c91d5adcf36eac12920142fb819a2c4 | 0
26ebe3c3a50e72de9d8935f04501b9dd | -1281
1f03642b328aed91d4bf2853a7ebf854 | -211.2676
911c4ec4da61447f2c8e05e76f556443 | 0
6dc1b46f-ee89-4495-95c4-b8a637bcd6cb | -19.8
73ed05cc-9727-4abf-9516-4b5c0fe54a16 | -126000
e3cfaa07-9b68-4461-a06f-a0e4e59d41d3 | -53.76
baf58fc9-573c-419c-8c16-831ac03203b9 | -1440
075e433b-4be4-448e-9510-9a5029c1ce94 | 0
9990b51b-7023-4700-bca0-1a32ef921f74 | 0
20d7578df307441355196ebde23fcd1e | -0.001002
da08519cdc58aea76bc36725154b1b30 | -144960
6c6c1c7a6015f6654f0966a247bbed58 | -135000
206c9c75d7e996587ebd33d8ef7f83b3 | 372000
381392ac35ec7f41e20fae60c431dc52 | 60000
9f5bfac4-cbb6-4b38-afb9-cf563fc5ca15 | -0.05568
2d4b8ec1-8d53-4e62-8a11-ebc45909b02e | -0.04224
a703733d-fabc-487b-826a-06c11ac4c0c6 | -0.0654
5189de76-6bbb-44ba-8c42-5714f1b4371f | -1.782
fb005c47-7b90-41f3-a5ca-f0eb11db354a | -0.05568

## supply_chain_default_PW3 (hidden)
amount
waste_generation | 0
PW1 | 0
PW2 | 0
PW3 | -300000
PW1_apples | 0
PW1_potatoes | 0
industrial_composting_apples | 0
a7324bc4c825a561174c1d3c3de59fa0 | 0
f8b9f4e1cdefe8ef1e735a212cc51382 | 0
industrial_composting_potatoes | 0
PW2_apples | 0
PW2_potatoes | 0
anaerobic_digestion_apples | 0
anaerobic_digestion_potatoes | 0
PW3_apples | -180000
PW3_potatoes | -120000
021851ad3a15371e7063c1015730bcb5 | -180000
75708805ad094b9807a5709c339e3432 | 45000
c1c12c184034bc4c347674809328fda1 | -120000
ece0d02623ececa9be635634d30c9fad | 0
ff1c8e1f34a25cccba366c1a2c8c47c4 | 0
4c91d5adcf36eac12920142fb819a2c4 | 0
26ebe3c3a50e72de9d8935f04501b9dd | 0
1f03642b328aed91d4bf2853a7ebf854 | 0
911c4ec4da61447f2c8e05e76f556443 | 0
6dc1b46f-ee89-4495-95c4-b8a637bcd6cb | 0
73ed05cc-9727-4abf-9516-4b5c0fe54a16 | 0
e3cfaa07-9b68-4461-a06f-a0e4e59d41d3 | 0
baf58fc9-573c-419c-8c16-831ac03203b9 | 0
075e433b-4be4-448e-9510-9a5029c1ce94 | 0
9990b51b-7023-4700-bca0-1a32ef921f74 | 0
20d7578df307441355196ebde23fcd1e | 0
da08519cdc58aea76bc36725154b1b30 | 0
6c6c1c7a6015f6654f0966a247bbed58 | 0
206c9c75d7e996587ebd33d8ef7f83b3 | 0
381392ac35ec7f41e20fae60c431dc52 | 0
9f5bfac4-cbb6-4b38-afb9-cf563fc5ca15 | 0
2d4b8ec1-8d53-4e62-8a11-ebc45909b02e | 0
a703733d-fabc-487b-826a-06c11ac4c0c6 | 0
5189de76-6bbb-44ba-8c42-5714f1b4371f | 0
fb005c47-7b90-41f3-a5ca-f0eb11db354a | 0

## supply_chain_S1_BWM (hidden)
amount
waste_generation | -1500000
PW1 | -600000
PW2 | -600000
PW3 | -300000
PW1_apples | -360000
PW1_potatoes | -240000
industrial_composting_apples | 360000
a7324bc4c825a561174c1d3c3de59fa0 | 12000
f8b9f4e1cdefe8ef1e735a212cc51382 | 42000
industrial_composting_potatoes | 240000
PW2_apples | -360000
PW2_potatoes | -240000
anaerobic_digestion_apples | 360000
anaerobic_digestion_potatoes | 240000
PW3_apples | -180000
PW3_potatoes | -120000
021851ad3a15371e7063c1015730bcb5 | -180000
75708805ad094b9807a5709c339e3432 | 180000
c1c12c184034bc4c347674809328fda1 | -120000
ece0d02623ececa9be635634d30c9fad | 11.1
ff1c8e1f34a25cccba366c1a2c8c47c4 | 270
4c91d5adcf36eac12920142fb819a2c4 | -0.004446
26ebe3c3a50e72de9d8935f04501b9dd | -8361
1f03642b328aed91d4bf2853a7ebf854 | -422.5352
911c4ec4da61447f2c8e05e76f556443 | 270000
6dc1b46f-ee89-4495-95c4-b8a637bcd6cb | -34.8
73ed05cc-9727-4abf-9516-4b5c0fe54a16 | -258000
e3cfaa07-9b68-4461-a06f-a0e4e59d41d3 | -369.36
baf58fc9-573c-419c-8c16-831ac03203b9 | -2040
075e433b-4be4-448e-9510-9a5029c1ce94 | -75
9990b51b-7023-4700-bca0-1a32ef921f74 | -420
20d7578df307441355196ebde23fcd1e | -0.001002
da08519cdc58aea76bc36725154b1b30 | -144960
6c6c1c7a6015f6654f0966a247bbed58 | -135000
206c9c75d7e996587ebd33d8ef7f83b3 | 372000
381392ac35ec7f41e20fae60c431dc52 | 60000
9f5bfac4-cbb6-4b38-afb9-cf563fc5ca15 | -0.05568
2d4b8ec1-8d53-4e62-8a11-ebc45909b02e | -0.04224
a703733d-fabc-487b-826a-06c11ac4c0c6 | -0.0654
5189de76-6bbb-44ba-8c42-5714f1b4371f | -1.782
fb005c47-7b90-41f3-a5ca-f0eb11db354a | -0.05568

## supply_chain_S1_PW1 (hidden)
amount
waste_generation | 0
PW1 | -600000
PW2 | 0
PW3 | 0
PW1_apples | -360000
PW1_potatoes | -240000
industrial_composting_apples | 360000
a7324bc4c825a561174c1d3c3de59fa0 | 6000
f8b9f4e1cdefe8ef1e735a212cc51382 | 6000
industrial_composting_potatoes | 240000
PW2_apples | 0
PW2_potatoes | 0
anaerobic_digestion_apples | 0
anaerobic_digestion_potatoes | 0
PW3_apples | 0
PW3_potatoes | 0
021851ad3a15371e7063c1015730bcb5 | 0
75708805ad094b9807a5709c339e3432 | 0
c1c12c184034bc4c347674809328fda1 | 0
ece0d02623ececa9be635634d30c9fad | 11.1
ff1c8e1f34a25cccba366c1a2c8c47c4 | 135
4c91d5adcf36eac12920142fb819a2c4 | -0.004446
26ebe3c3a50e72de9d8935f04501b9dd | -7080
1f03642b328aed91d4bf2853a7ebf854 | -211.2676
911c4ec4da61447f2c8e05e76f556443 | 270000
6dc1b46f-ee89-4495-95c4-b8a637bcd6cb | -15
73ed05cc-9727-4abf-9516-4b5c0fe54a16 | -132000
e3cfaa07-9b68-4461-a06f-a0e4e59d41d3 | -315.6
baf58fc9-573c-419c-8c16-831ac03203b9 | -600
075e433b-4be4-448e-9510-9a5029c1ce94 | -75
9990b51b-7023-4700-bca0-1a32ef921f74 | -420
20d7578df307441355196ebde23fcd1e | 0
da08519cdc58aea76bc36725154b1b30 | 0
6c6c1c7a6015f6654f0966a247bbed58 | 0
206c9c75d7e996587ebd33d8ef7f83b3 | 0
381392ac35ec7f41e20fae60c431dc52 | 0
9f5bfac4-cbb6-4b38-afb9-cf563fc5ca15 | 0
2d4b8ec1-8d53-4e62-8a11-ebc45909b02e | 0
a703733d-fabc-487b-826a-06c11ac4c0c6 | 0
5189de76-6bbb-44ba-8c42-5714f1b4371f | 0
fb005c47-7b90-41f3-a5ca-f0eb11db354a | 0

## supply_chain_S1_PW2 (hidden)
amount
waste_generation | 0
PW1 | 0
PW2 | -600000
PW3 | 0
PW1_apples | 0
PW1_potatoes | 0
industrial_composting_apples | 0
a7324bc4c825a561174c1d3c3de59fa0 | 6000
f8b9f4e1cdefe8ef1e735a212cc51382 | 36000
industrial_composting_potatoes | 0
PW2_apples | -360000
PW2_potatoes | -240000
anaerobic_digestion_apples | 360000
anaerobic_digestion_potatoes | 240000
PW3_apples | 0
PW3_potatoes | 0
021851ad3a15371e7063c1015730bcb5 | 0
75708805ad094b9807a5709c339e3432 | 0
c1c12c184034bc4c347674809328fda1 | 0
ece0d02623ececa9be635634d30c9fad | 0
ff1c8e1f34a25cccba366c1a2c8c47c4 | 135
4c91d5adcf36eac12920142fb819a2c4 | 0
26ebe3c3a50e72de9d8935f04501b9dd | -1281
1f03642b328aed91d4bf2853a7ebf854 | -211.2676
911c4ec4da61447f2c8e05e76f556443 | 0
6dc1b46f-ee89-4495-95c4-b8a637bcd6cb | -19.8
73ed05cc-9727-4abf-9516-4b5c0fe54a16 | -126000
e3cfaa07-9b68-4461-a06f-a0e4e59d41d3 | -53.76
baf58fc9-573c-419c-8c16-831ac03203b9 | -1440
075e433b-4be4-448e-9510-9a5029c1ce94 | 0
9990b51b-7023-4700-bca0-1a32ef921f74 | 0
20d7578df307441355196ebde23fcd1e | -0.001002
da08519cdc58aea76bc36725154b1b30 | -144960
6c6c1c7a6015f6654f0966a247bbed58 | -135000
206c9c75d7e996587ebd33d8ef7f83b3 | 372000
381392ac35ec7f41e20fae60c431dc52 | 60000
9f5bfac4-cbb6-4b38-afb9-cf563fc5ca15 | -0.05568
2d4b8ec1-8d53-4e62-8a11-ebc45909b02e | -0.04224
a703733d-fabc-487b-826a-06c11ac4c0c6 | -0.0654
5189de76-6bbb-44ba-8c42-5714f1b4371f | -1.782
fb005c47-7b90-41f3-a5ca-f0eb11db354a | -0.05568

## supply_chain_S1_PW3 (hidden)
amount
waste_generation | 0
PW1 | 0
PW2 | 0
PW3 | -300000
PW1_apples | 0
PW1_potatoes | 0
industrial_composting_apples | 0
a7324bc4c825a561174c1d3c3de59fa0 | 0
f8b9f4e1cdefe8ef1e735a212cc51382 | 0
industrial_composting_potatoes | 0
PW2_apples | 0
PW2_potatoes | 0
anaerobic_digestion_apples | 0
anaerobic_digestion_potatoes | 0
PW3_apples | -180000
PW3_potatoes | -120000
021851ad3a15371e7063c1015730bcb5 | -180000
75708805ad094b9807a5709c339e3432 | 180000
c1c12c184034bc4c347674809328fda1 | -120000
ece0d02623ececa9be635634d30c9fad | 0
ff1c8e1f34a25cccba366c1a2c8c47c4 | 0
4c91d5adcf36eac12920142fb819a2c4 | 0
26ebe3c3a50e72de9d8935f04501b9dd | 0
1f03642b328aed91d4bf2853a7ebf854 | 0
911c4ec4da61447f2c8e05e76f556443 | 0
6dc1b46f-ee89-4495-95c4-b8a637bcd6cb | 0
73ed05cc-9727-4abf-9516-4b5c0fe54a16 | 0
e3cfaa07-9b68-4461-a06f-a0e4e59d41d3 | 0
baf58fc9-573c-419c-8c16-831ac03203b9 | 0
075e433b-4be4-448e-9510-9a5029c1ce94 | 0
9990b51b-7023-4700-bca0-1a32ef921f74 | 0
20d7578df307441355196ebde23fcd1e | 0
da08519cdc58aea76bc36725154b1b30 | 0
6c6c1c7a6015f6654f0966a247bbed58 | 0
206c9c75d7e996587ebd33d8ef7f83b3 | 0
381392ac35ec7f41e20fae60c431dc52 | 0
9f5bfac4-cbb6-4b38-afb9-cf563fc5ca15 | 0
2d4b8ec1-8d53-4e62-8a11-ebc45909b02e | 0
a703733d-fabc-487b-826a-06c11ac4c0c6 | 0
5189de76-6bbb-44ba-8c42-5714f1b4371f | 0
fb005c47-7b90-41f3-a5ca-f0eb11db354a | 0

## supply_chain_S2_BWM (hidden)
amount
waste_generation | -1500000
PW1 | -600000
PW2 | -600000
PW3 | -300000
PW1_apples | -360000
PW1_potatoes | -240000
industrial_composting_apples | 360000
a7324bc4c825a561174c1d3c3de59fa0 | 12000
f8b9f4e1cdefe8ef1e735a212cc51382 | 72000
industrial_composting_potatoes | 240000
PW2_apples | -360000
PW2_potatoes | -240000
anaerobic_digestion_apples | 360000
anaerobic_digestion_potatoes | 240000
PW3_apples | -180000
PW3_potatoes | -120000
021851ad3a15371e7063c1015730bcb5 | -180000
75708805ad094b9807a5709c339e3432 | 45000
c1c12c184034bc4c347674809328fda1 | -120000
ece0d02623ececa9be635634d30c9fad | 11.1
ff1c8e1f34a25cccba366c1a2c8c47c4 | 270
4c91d5adcf36eac12920142fb819a2c4 | -0.004446
26ebe3c3a50e72de9d8935f04501b9dd | -8361
1f03642b328aed91d4bf2853a7ebf854 | -422.5352
911c4ec4da61447f2c8e05e76f556443 | 270000
6dc1b46f-ee89-4495-95c4-b8a637bcd6cb | -34.8
73ed05cc-9727-4abf-9516-4b5c0fe54a16 | -258000
e3cfaa07-9b68-4461-a06f-a0e4e59d41d3 | -369.36
baf58fc9-573c-419c-8c16-831ac03203b9 | -2040
075e433b-4be4-448e-9510-9a5029c1ce94 | -75
9990b51b-7023-4700-bca0-1a32ef921f74 | -420
20d7578df307441355196ebde23fcd1e | -0.001002
da08519cdc58aea76bc36725154b1b30 | -144960
6c6c1c7a6015f6654f0966a247bbed58 | -135000
206c9c75d7e996587ebd33d8ef7f83b3 | 372000
381392ac35ec7f41e20fae60c431dc52 | 60000
9f5bfac4-cbb6-4b38-afb9-cf563fc5ca15 | -0.05568
2d4b8ec1-8d53-4e62-8a11-ebc45909b02e | -0.04224
a703733d-fabc-487b-826a-06c11ac4c0c6 | -0.0654
5189de76-6bbb-44ba-8c42-5714f1b4371f | -1.782
fb005c47-7b90-41f3-a5ca-f0eb11db354a | -0.05568

## supply_chain_S2_PW1 (hidden)
amount
waste_generation | 0
PW1 | -600000
PW2 | 0
PW3 | 0
PW1_apples | -360000
PW1_potatoes | -240000
industrial_composting_apples | 360000
a7324bc4c825a561174c1d3c3de59fa0 | 6000
f8b9f4e1cdefe8ef1e735a212cc51382 | 36000
industrial_composting_potatoes | 240000
PW2_apples | 0
PW2_potatoes | 0
anaerobic_digestion_apples | 0
anaerobic_digestion_potatoes | 0
PW3_apples | 0
PW3_potatoes | 0
021851ad3a15371e7063c1015730bcb5 | 0
75708805ad094b9807a5709c339e3432 | 0
c1c12c184034bc4c347674809328fda1 | 0
ece0d02623ececa9be635634d30c9fad | 11.1
ff1c8e1f34a25cccba366c1a2c8c47c4 | 135
4c91d5adcf36eac12920142fb819a2c4 | -0.004446
26ebe3c3a50e72de9d8935f04501b9dd | -7080
1f03642b328aed91d4bf2853a7ebf854 | -211.2676
911c4ec4da61447f2c8e05e76f556443 | 270000
6dc1b46f-ee89-4495-95c4-b8a637bcd6cb | -15
73ed05cc-9727-4abf-9516-4b5c0fe54a16 | -132000
e3cfaa07-9b68-4461-a06f-a0e4e59d41d3 | -315.6
baf58fc9-573c-419c-8c16-831ac03203b9 | -600
075e433b-4be4-448e-9510-9a5029c1ce94 | -75
9990b51b-7023-4700-bca0-1a32ef921f74 | -420
20d7578df307441355196ebde23fcd1e | 0
da08519cdc58aea76bc36725154b1b30 | 0
6c6c1c7a6015f6654f0966a247bbed58 | 0
206c9c75d7e996587ebd33d8ef7f83b3 | 0
381392ac35ec7f41e20fae60c431dc52 | 0
9f5bfac4-cbb6-4b38-afb9-cf563fc5ca15 | 0
2d4b8ec1-8d53-4e62-8a11-ebc45909b02e | 0
a703733d-fabc-487b-826a-06c11ac4c0c6 | 0
5189de76-6bbb-44ba-8c42-5714f1b4371f | 0
fb005c47-7b90-41f3-a5ca-f0eb11db354a | 0

## supply_chain_S2_PW2 (hidden)
amount
waste_generation | 0
PW1 | 0
PW2 | -600000
PW3 | 0
PW1_apples | 0
PW1_potatoes | 0
industrial_composting_apples | 0
a7324bc4c825a561174c1d3c3de59fa0 | 6000
f8b9f4e1cdefe8ef1e735a212cc51382 | 36000
industrial_composting_potatoes | 0
PW2_apples | -360000
PW2_potatoes | -240000
anaerobic_digestion_apples | 360000
anaerobic_digestion_potatoes | 240000
PW3_apples | 0
PW3_potatoes | 0
021851ad3a15371e7063c1015730bcb5 | 0
75708805ad094b9807a5709c339e3432 | 0
c1c12c184034bc4c347674809328fda1 | 0
ece0d02623ececa9be635634d30c9fad | 0
ff1c8e1f34a25cccba366c1a2c8c47c4 | 135
4c91d5adcf36eac12920142fb819a2c4 | 0
26ebe3c3a50e72de9d8935f04501b9dd | -1281
1f03642b328aed91d4bf2853a7ebf854 | -211.2676
911c4ec4da61447f2c8e05e76f556443 | 0
6dc1b46f-ee89-4495-95c4-b8a637bcd6cb | -19.8
73ed05cc-9727-4abf-9516-4b5c0fe54a16 | -126000
e3cfaa07-9b68-4461-a06f-a0e4e59d41d3 | -53.76
baf58fc9-573c-419c-8c16-831ac03203b9 | -1440
075e433b-4be4-448e-9510-9a5029c1ce94 | 0
9990b51b-7023-4700-bca0-1a32ef921f74 | 0
20d7578df307441355196ebde23fcd1e | -0.001002
da08519cdc58aea76bc36725154b1b30 | -144960
6c6c1c7a6015f6654f0966a247bbed58 | -135000
206c9c75d7e996587ebd33d8ef7f83b3 | 372000
381392ac35ec7f41e20fae60c431dc52 | 60000
9f5bfac4-cbb6-4b38-afb9-cf563fc5ca15 | -0.05568
2d4b8ec1-8d53-4e62-8a11-ebc45909b02e | -0.04224
a703733d-fabc-487b-826a-06c11ac4c0c6 | -0.0654
5189de76-6bbb-44ba-8c42-5714f1b4371f | -1.782
fb005c47-7b90-41f3-a5ca-f0eb11db354a | -0.05568

## supply_chain_S2_PW3 (hidden)
amount
waste_generation | 0
PW1 | 0
PW2 | 0
PW3 | -300000
PW1_apples | 0
PW1_potatoes | 0
industrial_composting_apples | 0
a7324bc4c825a561174c1d3c3de59fa0 | 0
f8b9f4e1cdefe8ef1e735a212cc51382 | 0
industrial_composting_potatoes | 0
PW2_apples | 0
PW2_potatoes | 0
anaerobic_digestion_apples | 0
anaerobic_digestion_potatoes | 0
PW3_apples | -180000
PW3_potatoes | -120000
021851ad3a15371e7063c1015730bcb5 | -180000
75708805ad094b9807a5709c339e3432 | 45000
c1c12c184034bc4c347674809328fda1 | -120000
ece0d02623ececa9be635634d30c9fad | 0
ff1c8e1f34a25cccba366c1a2c8c47c4 | 0
4c91d5adcf36eac12920142fb819a2c4 | 0
26ebe3c3a50e72de9d8935f04501b9dd | 0
1f03642b328aed91d4bf2853a7ebf854 | 0
911c4ec4da61447f2c8e05e76f556443 | 0
6dc1b46f-ee89-4495-95c4-b8a637bcd6cb | 0
73ed05cc-9727-4abf-9516-4b5c0fe54a16 | 0
e3cfaa07-9b68-4461-a06f-a0e4e59d41d3 | 0
baf58fc9-573c-419c-8c16-831ac03203b9 | 0
075e433b-4be4-448e-9510-9a5029c1ce94 | 0
9990b51b-7023-4700-bca0-1a32ef921f74 | 0
20d7578df307441355196ebde23fcd1e | 0
da08519cdc58aea76bc36725154b1b30 | 0
6c6c1c7a6015f6654f0966a247bbed58 | 0
206c9c75d7e996587ebd33d8ef7f83b3 | 0
381392ac35ec7f41e20fae60c431dc52 | 0
9f5bfac4-cbb6-4b38-afb9-cf563fc5ca15 | 0
2d4b8ec1-8d53-4e62-8a11-ebc45909b02e | 0
a703733d-fabc-487b-826a-06c11ac4c0c6 | 0
5189de76-6bbb-44ba-8c42-5714f1b4371f | 0
fb005c47-7b90-41f3-a5ca-f0eb11db354a | 0

## supply_chain_S3_BWM (hidden)
amount
waste_generation | -1500000
PW1 | -600000
PW2 | -600000
PW3 | -300000
PW1_apples | -360000
PW1_potatoes | -240000
industrial_composting_apples | 360000
a7324bc4c825a561174c1d3c3de59fa0 | 12000
f8b9f4e1cdefe8ef1e735a212cc51382 | 18000
industrial_composting_potatoes | 240000
PW2_apples | -360000
PW2_potatoes | -240000
anaerobic_digestion_apples | 360000
anaerobic_digestion_potatoes | 240000
PW3_apples | -180000
PW3_potatoes | -120000
021851ad3a15371e7063c1015730bcb5 | -180000
75708805ad094b9807a5709c339e3432 | 45000
c1c12c184034bc4c347674809328fda1 | -120000
ece0d02623ececa9be635634d30c9fad | 11.1
ff1c8e1f34a25cccba366c1a2c8c47c4 | 270
4c91d5adcf36eac12920142fb819a2c4 | -0.004446
26ebe3c3a50e72de9d8935f04501b9dd | -8361
1f03642b328aed91d4bf2853a7ebf854 | -422.5352
911c4ec4da61447f2c8e05e76f556443 | 270000
6dc1b46f-ee89-4495-95c4-b8a637bcd6cb | -34.8
73ed05cc-9727-4abf-9516-4b5c0fe54a16 | -258000
e3cfaa07-9b68-4461-a06f-a0e4e59d41d3 | -369.36
baf58fc9-573c-419c-8c16-831ac03203b9 | -2040
075e433b-4be4-448e-9510-9a5029c1ce94 | -75
9990b51b-7023-4700-bca0-1a32ef921f74 | -420
20d7578df307441355196ebde23fcd1e | -0.001002
da08519cdc58aea76bc36725154b1b30 | -144960
6c6c1c7a6015f6654f0966a247bbed58 | -135000
206c9c75d7e996587ebd33d8ef7f83b3 | 372000
381392ac35ec7f41e20fae60c431dc52 | 60000
9f5bfac4-cbb6-4b38-afb9-cf563fc5ca15 | -0.05568
2d4b8ec1-8d53-4e62-8a11-ebc45909b02e | -0.04224
a703733d-fabc-487b-826a-06c11ac4c0c6 | -0.0654
5189de76-6bbb-44ba-8c42-5714f1b4371f | -1.782
fb005c47-7b90-41f3-a5ca-f0eb11db354a | -0.05568

## supply_chain_S3_PW1 (hidden)
amount
waste_generation | 0
PW1 | -600000
PW2 | 0
PW3 | 0
PW1_apples | -360000
PW1_potatoes | -240000
industrial_composting_apples | 360000
a7324bc4c825a561174c1d3c3de59fa0 | 6000
f8b9f4e1cdefe8ef1e735a212cc51382 | 9000
industrial_composting_potatoes | 240000
PW2_apples | 0
PW2_potatoes | 0
anaerobic_digestion_apples | 0
anaerobic_digestion_potatoes | 0
PW3_apples | 0
PW3_potatoes | 0
021851ad3a15371e7063c1015730bcb5 | 0
75708805ad094b9807a5709c339e3432 | 0
c1c12c184034bc4c347674809328fda1 | 0
ece0d02623ececa9be635634d30c9fad | 11.1
ff1c8e1f34a25cccba366c1a2c8c47c4 | 135
4c91d5adcf36eac12920142fb819a2c4 | -0.004446
26ebe3c3a50e72de9d8935f04501b9dd | -7080
1f03642b328aed91d4bf2853a7ebf854 | -211.2676
911c4ec4da61447f2c8e05e76f556443 | 270000
6dc1b46f-ee89-4495-95c4-b8a637bcd6cb | -15
73ed05cc-9727-4abf-9516-4b5c0fe54a16 | -132000
e3cfaa07-9b68-4461-a06f-a0e4e59d41d3 | -315.6
baf58fc9-573c-419c-8c16-831ac03203b9 | -600
075e433b-4be4-448e-9510-9a5029c1ce94 | -75
9990b51b-7023-4700-bca0-1a32ef921f74 | -420
20d7578df307441355196ebde23fcd1e | 0
da08519cdc58aea76bc36725154b1b30 | 0
6c6c1c7a6015f6654f0966a247bbed58 | 0
206c9c75d7e996587ebd33d8ef7f83b3 | 0
381392ac35ec7f41e20fae60c431dc52 | 0
9f5bfac4-cbb6-4b38-afb9-cf563fc5ca15 | 0
2d4b8ec1-8d53-4e62-8a11-ebc45909b02e | 0
a703733d-fabc-487b-826a-06c11ac4c0c6 | 0
5189de76-6bbb-44ba-8c42-5714f1b4371f | 0
fb005c47-7b90-41f3-a5ca-f0eb11db354a | 0

## supply_chain_S3_PW2 (hidden)
amount
waste_generation | 0
PW1 | 0
PW2 | -600000
PW3 | 0
PW1_apples | 0
PW1_potatoes | 0
industrial_composting_apples | 0
a7324bc4c825a561174c1d3c3de59fa0 | 6000
f8b9f4e1cdefe8ef1e735a212cc51382 | 9000
industrial_composting_potatoes | 0
PW2_apples | -360000
PW2_potatoes | -240000
anaerobic_digestion_apples | 360000
anaerobic_digestion_potatoes | 240000
PW3_apples | 0
PW3_potatoes | 0
021851ad3a15371e7063c1015730bcb5 | 0
75708805ad094b9807a5709c339e3432 | 0
c1c12c184034bc4c347674809328fda1 | 0
ece0d02623ececa9be635634d30c9fad | 0
ff1c8e1f34a25cccba366c1a2c8c47c4 | 135
4c91d5adcf36eac12920142fb819a2c4 | 0
26ebe3c3a50e72de9d8935f04501b9dd | -1281
1f03642b328aed91d4bf2853a7ebf854 | -211.2676
911c4ec4da61447f2c8e05e76f556443 | 0
6dc1b46f-ee89-4495-95c4-b8a637bcd6cb | -19.8
73ed05cc-9727-4abf-9516-4b5c0fe54a16 | -126000
e3cfaa07-9b68-4461-a06f-a0e4e59d41d3 | -53.76
baf58fc9-573c-419c-8c16-831ac03203b9 | -1440
075e433b-4be4-448e-9510-9a5029c1ce94 | 0
9990b51b-7023-4700-bca0-1a32ef921f74 | 0
20d7578df307441355196ebde23fcd1e | -0.001002
da08519cdc58aea76bc36725154b1b30 | -144960
6c6c1c7a6015f6654f0966a247bbed58 | -135000
206c9c75d7e996587ebd33d8ef7f83b3 | 372000
381392ac35ec7f41e20fae60c431dc52 | 60000
9f5bfac4-cbb6-4b38-afb9-cf563fc5ca15 | -0.05568
2d4b8ec1-8d53-4e62-8a11-ebc45909b02e | -0.04224
a703733d-fabc-487b-826a-06c11ac4c0c6 | -0.0654
5189de76-6bbb-44ba-8c42-5714f1b4371f | -1.782
fb005c47-7b90-41f3-a5ca-f0eb11db354a | -0.05568

## supply_chain_S3_PW3 (hidden)
amount
waste_generation | 0
PW1 | 0
PW2 | 0
PW3 | -300000
PW1_apples | 0
PW1_potatoes | 0
industrial_composting_apples | 0
a7324bc4c825a561174c1d3c3de59fa0 | 0
f8b9f4e1cdefe8ef1e735a212cc51382 | 0
industrial_composting_potatoes | 0
PW2_apples | 0
PW2_potatoes | 0
anaerobic_digestion_apples | 0
anaerobic_digestion_potatoes | 0
PW3_apples | -180000
PW3_potatoes | -120000
021851ad3a15371e7063c1015730bcb5 | -180000
75708805ad094b9807a5709c339e3432 | 45000
c1c12c184034bc4c347674809328fda1 | -120000
ece0d02623ececa9be635634d30c9fad | 0
ff1c8e1f34a25cccba366c1a2c8c47c4 | 0
4c91d5adcf36eac12920142fb819a2c4 | 0
26ebe3c3a50e72de9d8935f04501b9dd | 0
1f03642b328aed91d4bf2853a7ebf854 | 0
911c4ec4da61447f2c8e05e76f556443 | 0
6dc1b46f-ee89-4495-95c4-b8a637bcd6cb | 0
73ed05cc-9727-4abf-9516-4b5c0fe54a16 | 0
e3cfaa07-9b68-4461-a06f-a0e4e59d41d3 | 0
baf58fc9-573c-419c-8c16-831ac03203b9 | 0
075e433b-4be4-448e-9510-9a5029c1ce94 | 0
9990b51b-7023-4700-bca0-1a32ef921f74 | 0
20d7578df307441355196ebde23fcd1e | 0
da08519cdc58aea76bc36725154b1b30 | 0
6c6c1c7a6015f6654f0966a247bbed58 | 0
206c9c75d7e996587ebd33d8ef7f83b3 | 0
381392ac35ec7f41e20fae60c431dc52 | 0
9f5bfac4-cbb6-4b38-afb9-cf563fc5ca15 | 0
2d4b8ec1-8d53-4e62-8a11-ebc45909b02e | 0
a703733d-fabc-487b-826a-06c11ac4c0c6 | 0
5189de76-6bbb-44ba-8c42-5714f1b4371f | 0
fb005c47-7b90-41f3-a5ca-f0eb11db354a | 0

## supply_chain_S4_BWM (hidden)
amount
waste_generation | -1500000
PW1 | -600000
PW2 | -600000
PW3 | -300000
PW1_apples | -360000
PW1_potatoes | -240000
industrial_composting_apples | 360000
a7324bc4c825a561174c1d3c3de59fa0 | 12000
f8b9f4e1cdefe8ef1e735a212cc51382 | 12000
industrial_composting_potatoes | 240000
PW2_apples | -360000
PW2_potatoes | -240000
anaerobic_digestion_apples | 360000
anaerobic_digestion_potatoes | 240000
PW3_apples | -180000
PW3_potatoes | -120000
021851ad3a15371e7063c1015730bcb5 | -180000
75708805ad094b9807a5709c339e3432 | 30000
c1c12c184034bc4c347674809328fda1 | -120000
ece0d02623ececa9be635634d30c9fad | 11.1
ff1c8e1f34a25cccba366c1a2c8c47c4 | 270
4c91d5adcf36eac12920142fb819a2c4 | -0.004446
26ebe3c3a50e72de9d8935f04501b9dd | -8361
1f03642b328aed91d4bf2853a7ebf854 | -422.5352
911c4ec4da61447f2c8e05e76f556443 | 270000
6dc1b46f-ee89-4495-95c4-b8a637bcd6cb | -34.8
73ed05cc-9727-4abf-9516-4b5c0fe54a16 | -258000
e3cfaa07-9b68-4461-a06f-a0e4e59d41d3 | -369.36
baf58fc9-573c-419c-8c16-831ac03203b9 | -2040
075e433b-4be4-448e-9510-9a5029c1ce94 | -75
9990b51b-7023-4700-bca0-1a32ef921f74 | -420
20d7578df307441355196ebde23fcd1e | -0.001002
da08519cdc58aea76bc36725154b1b30 | -144960
6c6c1c7a6015f6654f0966a247bbed58 | -135000
206c9c75d7e996587ebd33d8ef7f83b3 | 372000
381392ac35ec7f41e20fae60c431dc52 | 60000
9f5bfac4-cbb6-4b38-afb9-cf563fc5ca15 | -0.05568
2d4b8ec1-8d53-4e62-8a11-ebc45909b02e | -0.04224
a703733d-fabc-487b-826a-06c11ac4c0c6 | -0.0654
5189de76-6bbb-44ba-8c42-5714f1b4371f | -1.782
fb005c47-7b90-41f3-a5ca-f0eb11db354a | -0.05568

## supply_chain_S4_PW1 (hidden)
amount
waste_generation | 0
PW1 | -600000
PW2 | 0
PW3 | 0
PW1_apples | -360000
PW1_potatoes | -240000
industrial_composting_apples | 360000
a7324bc4c825a561174c1d3c3de59fa0 | 6000
f8b9f4e1cdefe8ef1e735a212cc51382 | 6000
industrial_composting_potatoes | 240000
PW2_apples | 0
PW2_potatoes | 0
anaerobic_digestion_apples | 0
anaerobic_digestion_potatoes | 0
PW3_apples | 0
PW3_potatoes | 0
021851ad3a15371e7063c1015730bcb5 | 0
75708805ad094b9807a5709c339e3432 | 0
c1c12c184034bc4c347674809328fda1 | 0
ece0d02623ececa9be635634d30c9fad | 11.1
ff1c8e1f34a25cccba366c1a2c8c47c4 | 135
4c91d5adcf36eac12920142fb819a2c4 | -0.004446
26ebe3c3a50e72de9d8935f04501b9dd | -7080
1f03642b328aed91d4bf2853a7ebf854 | -211.2676
911c4ec4da61447f2c8e05e76f556443 | 270000
6dc1b46f-ee89-4495-95c4-b8a637bcd6cb | -15
73ed05cc-9727-4abf-9516-4b5c0fe54a16 | -132000
e3cfaa07-9b68-4461-a06f-a0e4e59d41d3 | -315.6
baf58fc9-573c-419c-8c16-831ac03203b9 | -600
075e433b-4be4-448e-9510-9a5029c1ce94 | -75
9990b51b-7023-4700-bca0-1a32ef921f74 | -420
20d7578df307441355196ebde23fcd1e | 0
da08519cdc58aea76bc36725154b1b30 | 0
6c6c1c7a6015f6654f0966a247bbed58 | 0
206c9c75d7e996587ebd33d8ef7f83b3 | 0
381392ac35ec7f41e20fae60c431dc52 | 0
9f5bfac4-cbb6-4b38-afb9-cf563fc5ca15 | 0
2d4b8ec1-8d53-4e62-8a11-ebc45909b02e | 0
a703733d-fabc-487b-826a-06c11ac4c0c6 | 0
5189de76-6bbb-44ba-8c42-5714f1b4371f | 0
fb005c47-7b90-41f3-a5ca-f0eb11db354a | 0

## supply_chain_S4_PW2 (hidden)
amount
waste_generation | 0
PW1 | 0
PW2 | -600000
PW3 | 0
PW1_apples | 0
PW1_potatoes | 0
industrial_composting_apples | 0
a7324bc4c825a561174c1d3c3de59fa0 | 6000
f8b9f4e1cdefe8ef1e735a212cc51382 | 6000
industrial_composting_potatoes | 0
PW2_apples | -360000
PW2_potatoes | -240000
anaerobic_digestion_apples | 360000
anaerobic_digestion_potatoes | 240000
PW3_apples | 0
PW3_potatoes | 0
021851ad3a15371e7063c1015730bcb5 | 0
75708805ad094b9807a5709c339e3432 | 0
c1c12c184034bc4c347674809328fda1 | 0
ece0d02623ececa9be635634d30c9fad | 0
ff1c8e1f34a25cccba366c1a2c8c47c4 | 135
4c91d5adcf36eac12920142fb819a2c4 | 0
26ebe3c3a50e72de9d8935f04501b9dd | -1281
1f03642b328aed91d4bf2853a7ebf854 | -211.2676
911c4ec4da61447f2c8e05e76f556443 | 0
6dc1b46f-ee89-4495-95c4-b8a637bcd6cb | -19.8
73ed05cc-9727-4abf-9516-4b5c0fe54a16 | -126000
e3cfaa07-9b68-4461-a06f-a0e4e59d41d3 | -53.76
baf58fc9-573c-419c-8c16-831ac03203b9 | -1440
075e433b-4be4-448e-9510-9a5029c1ce94 | 0
9990b51b-7023-4700-bca0-1a32ef921f74 | 0
20d7578df307441355196ebde23fcd1e | -0.001002
da08519cdc58aea76bc36725154b1b30 | -144960
6c6c1c7a6015f6654f0966a247bbed58 | -135000
206c9c75d7e996587ebd33d8ef7f83b3 | 372000
381392ac35ec7f41e20fae60c431dc52 | 60000
9f5bfac4-cbb6-4b38-afb9-cf563fc5ca15 | -0.05568
2d4b8ec1-8d53-4e62-8a11-ebc45909b02e | -0.04224
a703733d-fabc-487b-826a-06c11ac4c0c6 | -0.0654
5189de76-6bbb-44ba-8c42-5714f1b4371f | -1.782
fb005c47-7b90-41f3-a5ca-f0eb11db354a | -0.05568

## supply_chain_S4_PW3 (hidden)
amount
waste_generation | 0
PW1 | 0
PW2 | 0
PW3 | -300000
PW1_apples | 0
PW1_potatoes | 0
industrial_composting_apples | 0
a7324bc4c825a561174c1d3c3de59fa0 | 0
f8b9f4e1cdefe8ef1e735a212cc51382 | 0
industrial_composting_potatoes | 0
PW2_apples | 0
PW2_potatoes | 0
anaerobic_digestion_apples | 0
anaerobic_digestion_potatoes | 0
PW3_apples | -180000
PW3_potatoes | -120000
021851ad3a15371e7063c1015730bcb5 | -180000
75708805ad094b9807a5709c339e3432 | 30000
c1c12c184034bc4c347674809328fda1 | -120000
ece0d02623ececa9be635634d30c9fad | 0
ff1c8e1f34a25cccba366c1a2c8c47c4 | 0
4c91d5adcf36eac12920142fb819a2c4 | 0
26ebe3c3a50e72de9d8935f04501b9dd | 0
1f03642b328aed91d4bf2853a7ebf854 | 0
911c4ec4da61447f2c8e05e76f556443 | 0
6dc1b46f-ee89-4495-95c4-b8a637bcd6cb | 0
73ed05cc-9727-4abf-9516-4b5c0fe54a16 | 0
e3cfaa07-9b68-4461-a06f-a0e4e59d41d3 | 0
baf58fc9-573c-419c-8c16-831ac03203b9 | 0
075e433b-4be4-448e-9510-9a5029c1ce94 | 0
9990b51b-7023-4700-bca0-1a32ef921f74 | 0
20d7578df307441355196ebde23fcd1e | 0
da08519cdc58aea76bc36725154b1b30 | 0
6c6c1c7a6015f6654f0966a247bbed58 | 0
206c9c75d7e996587ebd33d8ef7f83b3 | 0
381392ac35ec7f41e20fae60c431dc52 | 0
9f5bfac4-cbb6-4b38-afb9-cf563fc5ca15 | 0
2d4b8ec1-8d53-4e62-8a11-ebc45909b02e | 0
a703733d-fabc-487b-826a-06c11ac4c0c6 | 0
5189de76-6bbb-44ba-8c42-5714f1b4371f | 0
fb005c47-7b90-41f3-a5ca-f0eb11db354a | 0

## supply_chain_S5_BWM (hidden)
amount
waste_generation | -1500000
PW1 | -600000
PW2 | -600000
PW3 | -300000
PW1_apples | -360000
PW1_potatoes | -240000
industrial_composting_apples | 360000
a7324bc4c825a561174c1d3c3de59fa0 | 12000
f8b9f4e1cdefe8ef1e735a212cc51382 | 72000
industrial_composting_potatoes | 240000
PW2_apples | -360000
PW2_potatoes | -240000
anaerobic_digestion_apples | 360000
anaerobic_digestion_potatoes | 240000
PW3_apples | -180000
PW3_potatoes | -120000
021851ad3a15371e7063c1015730bcb5 | -180000
75708805ad094b9807a5709c339e3432 | 180000
c1c12c184034bc4c347674809328fda1 | -120000
ece0d02623ececa9be635634d30c9fad | 11.1
ff1c8e1f34a25cccba366c1a2c8c47c4 | 270
4c91d5adcf36eac12920142fb819a2c4 | -0.004446
26ebe3c3a50e72de9d8935f04501b9dd | -8361
1f03642b328aed91d4bf2853a7ebf854 | -422.5352
911c4ec4da61447f2c8e05e76f556443 | 270000
6dc1b46f-ee89-4495-95c4-b8a637bcd6cb | -34.8
73ed05cc-9727-4abf-9516-4b5c0fe54a16 | -258000
e3cfaa07-9b68-4461-a06f-a0e4e59d41d3 | -369.36
baf58fc9-573c-419c-8c16-831ac03203b9 | -2040
075e433b-4be4-448e-9510-9a5029c1ce94 | -75
9990b51b-7023-4700-bca0-1a32ef921f74 | -420
20d7578df307441355196ebde23fcd1e | -0.001002
da08519cdc58aea76bc36725154b1b30 | -144960
6c6c1c7a6015f6654f0966a247bbed58 | -135000
206c9c75d7e996587ebd33d8ef7f83b3 | 372000
381392ac35ec7f41e20fae60c431dc52 | 60000
9f5bfac4-cbb6-4b38-afb9-cf563fc5ca15 | -0.05568
2d4b8ec1-8d53-4e62-8a11-ebc45909b02e | -0.04224
a703733d-fabc-487b-826a-06c11ac4c0c6 | -0.0654
5189de76-6bbb-44ba-8c42-5714f1b4371f | -1.782
fb005c47-7b90-41f3-a5ca-f0eb11db354a | -0.05568

## supply_chain_S5_PW1 (hidden)
amount
waste_generation | 0
PW1 | -600000
PW2 | 0
PW3 | 0
PW1_apples | -360000
PW1_potatoes | -240000
industrial_composting_apples | 360000
a7324bc4c825a561174c1d3c3de59fa0 | 6000
f8b9f4e1cdefe8ef1e735a212cc51382 | 36000
industrial_composting_potatoes | 240000
PW2_apples | 0
PW2_potatoes | 0
anaerobic_digestion_apples | 0
anaerobic_digestion_potatoes | 0
PW3_apples | 0
PW3_potatoes | 0
021851ad3a15371e7063c1015730bcb5 | 0
75708805ad094b9807a5709c339e3432 | 0
c1c12c184034bc4c347674809328fda1 | 0
ece0d02623ececa9be635634d30c9fad | 11.1
ff1c8e1f34a25cccba366c1a2c8c47c4 | 135
4c91d5adcf36eac12920142fb819a2c4 | -0.004446
26ebe3c3a50e72de9d8935f04501b9dd | -7080
1f03642b328aed91d4bf2853a7ebf854 | -211.2676
911c4ec4da61447f2c8e05e76f556443 | 270000
6dc1b46f-ee89-4495-95c4-b8a637bcd6cb | -15
73ed05cc-9727-4abf-9516-4b5c0fe54a16 | -132000
e3cfaa07-9b68-4461-a06f-a0e4e59d41d3 | -315.6
baf58fc9-573c-419c-8c16-831ac03203b9 | -600
075e433b-4be4-448e-9510-9a5029c1ce94 | -75
9990b51b-7023-4700-bca0-1a32ef921f74 | -420
20d7578df307441355196ebde23fcd1e | 0
da08519cdc58aea76bc36725154b1b30 | 0
6c6c1c7a6015f6654f0966a247bbed58 | 0
206c9c75d7e996587ebd33d8ef7f83b3 | 0
381392ac35ec7f41e20fae60c431dc52 | 0
9f5bfac4-cbb6-4b38-afb9-cf563fc5ca15 | 0
2d4b8ec1-8d53-4e62-8a11-ebc45909b02e | 0
a703733d-fabc-487b-826a-06c11ac4c0c6 | 0
5189de76-6bbb-44ba-8c42-5714f1b4371f | 0
fb005c47-7b90-41f3-a5ca-f0eb11db354a | 0

## supply_chain_S5_PW2 (hidden)
amount
waste_generation | 0
PW1 | 0
PW2 | -600000
PW3 | 0
PW1_apples | 0
PW1_potatoes | 0
industrial_composting_apples | 0
a7324bc4c825a561174c1d3c3de59fa0 | 6000
f8b9f4e1cdefe8ef1e735a212cc51382 | 36000
industrial_composting_potatoes | 0
PW2_apples | -360000
PW2_potatoes | -240000
anaerobic_digestion_apples | 360000
anaerobic_digestion_potatoes | 240000
PW3_apples | 0
PW3_potatoes | 0
021851ad3a15371e7063c1015730bcb5 | 0
75708805ad094b9807a5709c339e3432 | 0
c1c12c184034bc4c347674809328fda1 | 0
ece0d02623ececa9be635634d30c9fad | 0
ff1c8e1f34a25cccba366c1a2c8c47c4 | 135
4c91d5adcf36eac12920142fb819a2c4 | 0
26ebe3c3a50e72de9d8935f04501b9dd | -1281
1f03642b328aed91d4bf2853a7ebf854 | -211.2676
911c4ec4da61447f2c8e05e76f556443 | 0
6dc1b46f-ee89-4495-95c4-b8a637bcd6cb | -19.8
73ed05cc-9727-4abf-9516-4b5c0fe54a16 | -126000
e3cfaa07-9b68-4461-a06f-a0e4e59d41d3 | -53.76
baf58fc9-573c-419c-8c16-831ac03203b9 | -1440
075e433b-4be4-448e-9510-9a5029c1ce94 | 0
9990b51b-7023-4700-bca0-1a32ef921f74 | 0
20d7578df307441355196ebde23fcd1e | -0.001002
da08519cdc58aea76bc36725154b1b30 | -144960
6c6c1c7a6015f6654f0966a247bbed58 | -135000
206c9c75d7e996587ebd33d8ef7f83b3 | 372000
381392ac35ec7f41e20fae60c431dc52 | 60000
9f5bfac4-cbb6-4b38-afb9-cf563fc5ca15 | -0.05568
2d4b8ec1-8d53-4e62-8a11-ebc45909b02e | -0.04224
a703733d-fabc-487b-826a-06c11ac4c0c6 | -0.0654
5189de76-6bbb-44ba-8c42-5714f1b4371f | -1.782
fb005c47-7b90-41f3-a5ca-f0eb11db354a | -0.05568

## supply_chain_S5_PW3 (hidden)
amount
waste_generation | 0
PW1 | 0
PW2 | 0
PW3 | -300000
PW1_apples | 0
PW1_potatoes | 0
industrial_composting_apples | 0
a7324bc4c825a561174c1d3c3de59fa0 | 0
f8b9f4e1cdefe8ef1e735a212cc51382 | 0
industrial_composting_potatoes | 0
PW2_apples | 0
PW2_potatoes | 0
anaerobic_digestion_apples | 0
anaerobic_digestion_potatoes | 0
PW3_apples | -180000
PW3_potatoes | -120000
021851ad3a15371e7063c1015730bcb5 | -180000
75708805ad094b9807a5709c339e3432 | 180000
c1c12c184034bc4c347674809328fda1 | -120000
ece0d02623ececa9be635634d30c9fad | 0
ff1c8e1f34a25cccba366c1a2c8c47c4 | 0
4c91d5adcf36eac12920142fb819a2c4 | 0
26ebe3c3a50e72de9d8935f04501b9dd | 0
1f03642b328aed91d4bf2853a7ebf854 | 0
911c4ec4da61447f2c8e05e76f556443 | 0
6dc1b46f-ee89-4495-95c4-b8a637bcd6cb | 0
73ed05cc-9727-4abf-9516-4b5c0fe54a16 | 0
e3cfaa07-9b68-4461-a06f-a0e4e59d41d3 | 0
baf58fc9-573c-419c-8c16-831ac03203b9 | 0
075e433b-4be4-448e-9510-9a5029c1ce94 | 0
9990b51b-7023-4700-bca0-1a32ef921f74 | 0
20d7578df307441355196ebde23fcd1e | 0
da08519cdc58aea76bc36725154b1b30 | 0
6c6c1c7a6015f6654f0966a247bbed58 | 0
206c9c75d7e996587ebd33d8ef7f83b3 | 0
381392ac35ec7f41e20fae60c431dc52 | 0
9f5bfac4-cbb6-4b38-afb9-cf563fc5ca15 | 0
2d4b8ec1-8d53-4e62-8a11-ebc45909b02e | 0
a703733d-fabc-487b-826a-06c11ac4c0c6 | 0
5189de76-6bbb-44ba-8c42-5714f1b4371f | 0
fb005c47-7b90-41f3-a5ca-f0eb11db354a | 0

## TUM_default_default_Treatm (hidden)
| GW | OD | HTc | HTnc | PM | IR | POF | AC | TE | FE | ME | ET | LU | RDw | RDm | RDf
BWM | -7.3634 | 0.15 | -18.7796 | -2.5533 | -7.9561 | 0.019703 | 3.3744 | -20.8159 | -29.3839 | -0.30678 | -0.093532 | 3.8283 | -0.43322 | -0.72685 | 2.509 | 3.2619
PW1 | -2.9696 | -0.0037467 | -30.3897 | -2.0005 | -7.6739 | -0.18063 | 0.76726 | -22.6507 | -31.4642 | -0.38777 | -1.1678 | -1.065 | -0.17823 | -0.7681 | -0.87648 | -0.83152
PW2 | -6.4732 | 0.014675 | -14.2001 | -4.2652 | -1.2815 | -0.028485 | 0.84069 | 0.4075 | 0.76559 | -0.32745 | 0.33156 | 0.5002 | -0.36283 | -0.15263 | -0.66314 | 0.17727
PW3 | 2.0793 | 0.13907 | 25.8102 | 3.7125 | 0.9992 | 0.22882 | 1.7665 | 1.4272 | 1.3147 | 0.40844 | 0.74268 | 4.3931 | 0.10784 | 0.19388 | 4.0486 | 3.9162

## TUM_default_default_Util (hidden)
| GW | OD | HTc | HTnc | PM | IR | POF | AC | TE | FE | ME | ET | LU | RDw | RDm | RDf
BWM | -7.9759 | -0.46842 | -155.417 | -202.5571 | -10.4337 | -0.57179 | -15.0325 | -22.345 | -28.2827 | -34.3641 | -31.4691 | -195.3197 | -17.1321 | -154.6864 | -12.7578 | -14.5109
PW1 | 0.10111 | 0.0075026 | 0.70169 | 0.25261 | 0.11305 | 0.012337 | 0.15061 | 0.09811 | 0.12304 | 0.013528 | 0.070023 | 0.18389 | 0.011375 | 0.0061161 | 0.047196 | 0.19606
PW2 | 3.5278 | 0.055092 | 7.3872 | 4.3208 | 3.7183 | 0.20844 | 0.8194 | 3.4094 | 4.5173 | 0.1951 | 0.43648 | 0.56731 | 0.39754 | 0.24351 | 1.0402 | 1.6889
PW3 | -11.6048 | -0.53101 | -163.5059 | -207.1305 | -14.2651 | -0.79256 | -16.0026 | -25.8525 | -32.923 | -34.5727 | -31.9756 | -196.0709 | -17.5411 | -154.936 | -13.8451 | -16.3958

## TUM_default_default_Mat (hidden)
| GW | OD | HTc | HTnc | PM | IR | POF | AC | TE | FE | ME | ET | LU | RDw | RDm | RDf
BWM | 58.0241 | 2.6551 | 817.5296 | 1035.6526 | 71.3253 | 3.9628 | 80.0128 | 129.2627 | 164.6149 | 172.8636 | 159.8778 | 980.3543 | 87.7053 | 774.6802 | 69.2257 | 81.979
PW1 | 23.2097 | 1.062 | 327.0118 | 414.261 | 28.5301 | 1.5851 | 32.0051 | 51.7051 | 65.846 | 69.1454 | 63.9511 | 392.1417 | 35.0821 | 309.8721 | 27.6903 | 32.7916
PW2 | 23.2097 | 1.062 | 327.0118 | 414.261 | 28.5301 | 1.5851 | 32.0051 | 51.7051 | 65.846 | 69.1454 | 63.9511 | 392.1417 | 35.0821 | 309.8721 | 27.6903 | 32.7916
PW3 | 11.6048 | 0.53101 | 163.5059 | 207.1305 | 14.2651 | 0.79256 | 16.0026 | 25.8525 | 32.923 | 34.5727 | 31.9756 | 196.0709 | 17.5411 | 154.936 | 13.8451 | 16.3958

## TUM_default_S1_Treatm (hidden)
| GW | OD | HTc | HTnc | PM | IR | POF | AC | TE | FE | ME | ET | LU | RDw | RDm | RDf
BWM | -1.1254 | 0.5672 | 58.6511 | 8.5842 | -4.9585 | 0.70616 | 8.6738 | -16.5342 | -25.4397 | 0.91853 | 2.1345 | 17.0077 | -0.10968 | -0.14521 | 14.6547 | 15.0104
PW1 | -2.9696 | -0.0037467 | -30.3897 | -2.0005 | -7.6739 | -0.18063 | 0.76726 | -22.6507 | -31.4642 | -0.38777 | -1.1678 | -1.065 | -0.17823 | -0.7681 | -0.87648 | -0.83152
PW2 | -6.4732 | 0.014675 | -14.2001 | -4.2652 | -1.2815 | -0.028485 | 0.84069 | 0.4075 | 0.76559 | -0.32745 | 0.33156 | 0.5002 | -0.36283 | -0.15263 | -0.66314 | 0.17727
PW3 | 8.3174 | 0.55627 | 103.2409 | 14.85 | 3.9968 | 0.91528 | 7.0658 | 5.709 | 5.2588 | 1.6338 | 2.9707 | 17.5725 | 0.43138 | 0.77552 | 16.1943 | 15.6647

## TUM_default_S1_Util (hidden)
| GW | OD | HTc | HTnc | PM | IR | POF | AC | TE | FE | ME | ET | LU | RDw | RDm | RDf
BWM | -7.9759 | -0.46842 | -155.417 | -202.5571 | -10.4337 | -0.57179 | -15.0325 | -22.345 | -28.2827 | -34.3641 | -31.4691 | -195.3197 | -17.1321 | -154.6864 | -12.7578 | -14.5109
PW1 | 0.10111 | 0.0075026 | 0.70169 | 0.25261 | 0.11305 | 0.012337 | 0.15061 | 0.09811 | 0.12304 | 0.013528 | 0.070023 | 0.18389 | 0.011375 | 0.0061161 | 0.047196 | 0.19606
PW2 | 3.5278 | 0.055092 | 7.3872 | 4.3208 | 3.7183 | 0.20844 | 0.8194 | 3.4094 | 4.5173 | 0.1951 | 0.43648 | 0.56731 | 0.39754 | 0.24351 | 1.0402 | 1.6889
PW3 | -11.6048 | -0.53101 | -163.5059 | -207.1305 | -14.2651 | -0.79256 | -16.0026 | -25.8525 | -32.923 | -34.5727 | -31.9756 | -196.0709 | -17.5411 | -154.936 | -13.8451 | -16.3958

## TUM_default_S1_Mat (hidden)
| GW | OD | HTc | HTnc | PM | IR | POF | AC | TE | FE | ME | ET | LU | RDw | RDm | RDf
BWM | 58.0241 | 2.6551 | 817.5296 | 1035.6526 | 71.3253 | 3.9628 | 80.0128 | 129.2627 | 164.6149 | 172.8636 | 159.8778 | 980.3543 | 87.7053 | 774.6802 | 69.2257 | 81.979
PW1 | 23.2097 | 1.062 | 327.0118 | 414.261 | 28.5301 | 1.5851 | 32.0051 | 51.7051 | 65.846 | 69.1454 | 63.9511 | 392.1417 | 35.0821 | 309.8721 | 27.6903 | 32.7916
PW2 | 23.2097 | 1.062 | 327.0118 | 414.261 | 28.5301 | 1.5851 | 32.0051 | 51.7051 | 65.846 | 69.1454 | 63.9511 | 392.1417 | 35.0821 | 309.8721 | 27.6903 | 32.7916
PW3 | 11.6048 | 0.53101 | 163.5059 | 207.1305 | 14.2651 | 0.79256 | 16.0026 | 25.8525 | 32.923 | 34.5727 | 31.9756 | 196.0709 | 17.5411 | 154.936 | 13.8451 | 16.3958

## TUM_default_S2_Treatm (hidden)
| GW | OD | HTc | HTnc | PM | IR | POF | AC | TE | FE | ME | ET | LU | RDw | RDm | RDf
BWM | -6.7447 | 0.19809 | -16.1835 | -0.99846 | -7.46 | 0.095144 | 3.893 | -20.4344 | -28.9921 | -0.24543 | 0.12878 | 4.954 | -0.3787 | -0.69831 | 2.7936 | 4.4521
PW1 | -2.3508 | 0.044345 | -27.7937 | -0.44576 | -7.1778 | -0.10519 | 1.2859 | -22.2691 | -31.0724 | -0.32641 | -0.94546 | 0.06066 | -0.12372 | -0.73956 | -0.59186 | 0.35867
PW2 | -6.4732 | 0.014675 | -14.2001 | -4.2652 | -1.2815 | -0.028485 | 0.84069 | 0.4075 | 0.76559 | -0.32745 | 0.33156 | 0.5002 | -0.36283 | -0.15263 | -0.66314 | 0.17727
PW3 | 2.0793 | 0.13907 | 25.8102 | 3.7125 | 0.9992 | 0.22882 | 1.7665 | 1.4272 | 1.3147 | 0.40844 | 0.74268 | 4.3931 | 0.10784 | 0.19388 | 4.0486 | 3.9162

## TUM_default_S2_Util (hidden)
| GW | OD | HTc | HTnc | PM | IR | POF | AC | TE | FE | ME | ET | LU | RDw | RDm | RDf
BWM | -7.9759 | -0.46842 | -155.417 | -202.5571 | -10.4337 | -0.57179 | -15.0325 | -22.345 | -28.2827 | -34.3641 | -31.4691 | -195.3197 | -17.1321 | -154.6864 | -12.7578 | -14.5109
PW1 | 0.10111 | 0.0075026 | 0.70169 | 0.25261 | 0.11305 | 0.012337 | 0.15061 | 0.09811 | 0.12304 | 0.013528 | 0.070023 | 0.18389 | 0.011375 | 0.0061161 | 0.047196 | 0.19606
PW2 | 3.5278 | 0.055092 | 7.3872 | 4.3208 | 3.7183 | 0.20844 | 0.8194 | 3.4094 | 4.5173 | 0.1951 | 0.43648 | 0.56731 | 0.39754 | 0.24351 | 1.0402 | 1.6889
PW3 | -11.6048 | -0.53101 | -163.5059 | -207.1305 | -14.2651 | -0.79256 | -16.0026 | -25.8525 | -32.923 | -34.5727 | -31.9756 | -196.0709 | -17.5411 | -154.936 | -13.8451 | -16.3958

## TUM_default_S2_Mat (hidden)
| GW | OD | HTc | HTnc | PM | IR | POF | AC | TE | FE | ME | ET | LU | RDw | RDm | RDf
BWM | 58.0241 | 2.6551 | 817.5296 | 1035.6526 | 71.3253 | 3.9628 | 80.0128 | 129.2627 | 164.6149 | 172.8636 | 159.8778 | 980.3543 | 87.7053 | 774.6802 | 69.2257 | 81.979
PW1 | 23.2097 | 1.062 | 327.0118 | 414.261 | 28.5301 | 1.5851 | 32.0051 | 51.7051 | 65.846 | 69.1454 | 63.9511 | 392.1417 | 35.0821 | 309.8721 | 27.6903 | 32.7916
PW2 | 23.2097 | 1.062 | 327.0118 | 414.261 | 28.5301 | 1.5851 | 32.0051 | 51.7051 | 65.846 | 69.1454 | 63.9511 | 392.1417 | 35.0821 | 309.8721 | 27.6903 | 32.7916
PW3 | 11.6048 | 0.53101 | 163.5059 | 207.1305 | 14.2651 | 0.79256 | 16.0026 | 25.8525 | 32.923 | 34.5727 | 31.9756 | 196.0709 | 17.5411 | 154.936 | 13.8451 | 16.3958

## TUM_default_S3_Treatm (hidden)
| GW | OD | HTc | HTnc | PM | IR | POF | AC | TE | FE | ME | ET | LU | RDw | RDm | RDf
BWM | -7.8585 | 0.11152 | -20.8565 | -3.7971 | -8.353 | -0.040649 | 2.9595 | -21.1212 | -29.6973 | -0.35586 | -0.27138 | 2.9278 | -0.47683 | -0.74967 | 2.2813 | 2.3098
PW1 | -2.9077 | 0.0010625 | -30.1301 | -1.8451 | -7.6243 | -0.17309 | 0.81913 | -22.6125 | -31.425 | -0.38163 | -1.1455 | -0.95245 | -0.17278 | -0.76524 | -0.84802 | -0.7125
PW2 | -7.0301 | -0.028607 | -16.5366 | -5.6645 | -1.7279 | -0.096381 | 0.37391 | 0.06409 | 0.41302 | -0.38267 | 0.13148 | -0.51291 | -0.41189 | -0.17831 | -0.9193 | -0.8939
PW3 | 2.0793 | 0.13907 | 25.8102 | 3.7125 | 0.9992 | 0.22882 | 1.7665 | 1.4272 | 1.3147 | 0.40844 | 0.74268 | 4.3931 | 0.10784 | 0.19388 | 4.0486 | 3.9162

## TUM_default_S3_Util (hidden)
| GW | OD | HTc | HTnc | PM | IR | POF | AC | TE | FE | ME | ET | LU | RDw | RDm | RDf
BWM | -7.9759 | -0.46842 | -155.417 | -202.5571 | -10.4337 | -0.57179 | -15.0325 | -22.345 | -28.2827 | -34.3641 | -31.4691 | -195.3197 | -17.1321 | -154.6864 | -12.7578 | -14.5109
PW1 | 0.10111 | 0.0075026 | 0.70169 | 0.25261 | 0.11305 | 0.012337 | 0.15061 | 0.09811 | 0.12304 | 0.013528 | 0.070023 | 0.18389 | 0.011375 | 0.0061161 | 0.047196 | 0.19606
PW2 | 3.5278 | 0.055092 | 7.3872 | 4.3208 | 3.7183 | 0.20844 | 0.8194 | 3.4094 | 4.5173 | 0.1951 | 0.43648 | 0.56731 | 0.39754 | 0.24351 | 1.0402 | 1.6889
PW3 | -11.6048 | -0.53101 | -163.5059 | -207.1305 | -14.2651 | -0.79256 | -16.0026 | -25.8525 | -32.923 | -34.5727 | -31.9756 | -196.0709 | -17.5411 | -154.936 | -13.8451 | -16.3958

## TUM_default_S3_Mat (hidden)
| GW | OD | HTc | HTnc | PM | IR | POF | AC | TE | FE | ME | ET | LU | RDw | RDm | RDf
BWM | 58.0241 | 2.6551 | 817.5296 | 1035.6526 | 71.3253 | 3.9628 | 80.0128 | 129.2627 | 164.6149 | 172.8636 | 159.8778 | 980.3543 | 87.7053 | 774.6802 | 69.2257 | 81.979
PW1 | 23.2097 | 1.062 | 327.0118 | 414.261 | 28.5301 | 1.5851 | 32.0051 | 51.7051 | 65.846 | 69.1454 | 63.9511 | 392.1417 | 35.0821 | 309.8721 | 27.6903 | 32.7916
PW2 | 23.2097 | 1.062 | 327.0118 | 414.261 | 28.5301 | 1.5851 | 32.0051 | 51.7051 | 65.846 | 69.1454 | 63.9511 | 392.1417 | 35.0821 | 309.8721 | 27.6903 | 32.7916
PW3 | 11.6048 | 0.53101 | 163.5059 | 207.1305 | 14.2651 | 0.79256 | 16.0026 | 25.8525 | 32.923 | 34.5727 | 31.9756 | 196.0709 | 17.5411 | 154.936 | 13.8451 | 16.3958

## TUM_default_S4_Treatm (hidden)
| GW | OD | HTc | HTnc | PM | IR | POF | AC | TE | FE | ME | ET | LU | RDw | RDm | RDf
BWM | -8.6753 | 0.055549 | -29.9791 | -5.3455 | -8.7853 | -0.13201 | 2.2669 | -21.6733 | -30.2138 | -0.50428 | -0.56341 | 1.2383 | -0.52368 | -0.82001 | 0.87481 | 0.76634
PW1 | -2.9696 | -0.0037467 | -30.3897 | -2.0005 | -7.6739 | -0.18063 | 0.76726 | -22.6507 | -31.4642 | -0.38777 | -1.1678 | -1.065 | -0.17823 | -0.7681 | -0.87648 | -0.83152
PW2 | -7.092 | -0.033416 | -16.7962 | -5.82 | -1.7775 | -0.10393 | 0.32204 | 0.025933 | 0.37385 | -0.38881 | 0.10925 | -0.62547 | -0.41734 | -0.18116 | -0.94776 | -1.0129
PW3 | 1.3862 | 0.092712 | 17.2068 | 2.475 | 0.66613 | 0.15255 | 1.1776 | 0.9515 | 0.87647 | 0.27229 | 0.49512 | 2.9287 | 0.071896 | 0.12925 | 2.699 | 2.6108

## TUM_default_S4_Util (hidden)
| GW | OD | HTc | HTnc | PM | IR | POF | AC | TE | FE | ME | ET | LU | RDw | RDm | RDf
BWM | -7.9759 | -0.46842 | -155.417 | -202.5571 | -10.4337 | -0.57179 | -15.0325 | -22.345 | -28.2827 | -34.3641 | -31.4691 | -195.3197 | -17.1321 | -154.6864 | -12.7578 | -14.5109
PW1 | 0.10111 | 0.0075026 | 0.70169 | 0.25261 | 0.11305 | 0.012337 | 0.15061 | 0.09811 | 0.12304 | 0.013528 | 0.070023 | 0.18389 | 0.011375 | 0.0061161 | 0.047196 | 0.19606
PW2 | 3.5278 | 0.055092 | 7.3872 | 4.3208 | 3.7183 | 0.20844 | 0.8194 | 3.4094 | 4.5173 | 0.1951 | 0.43648 | 0.56731 | 0.39754 | 0.24351 | 1.0402 | 1.6889
PW3 | -11.6048 | -0.53101 | -163.5059 | -207.1305 | -14.2651 | -0.79256 | -16.0026 | -25.8525 | -32.923 | -34.5727 | -31.9756 | -196.0709 | -17.5411 | -154.936 | -13.8451 | -16.3958

## TUM_default_S4_Mat (hidden)
| GW | OD | HTc | HTnc | PM | IR | POF | AC | TE | FE | ME | ET | LU | RDw | RDm | RDf
BWM | 58.0241 | 2.6551 | 817.5296 | 1035.6526 | 71.3253 | 3.9628 | 80.0128 | 129.2627 | 164.6149 | 172.8636 | 159.8778 | 980.3543 | 87.7053 | 774.6802 | 69.2257 | 81.979
PW1 | 23.2097 | 1.062 | 327.0118 | 414.261 | 28.5301 | 1.5851 | 32.0051 | 51.7051 | 65.846 | 69.1454 | 63.9511 | 392.1417 | 35.0821 | 309.8721 | 27.6903 | 32.7916
PW2 | 23.2097 | 1.062 | 327.0118 | 414.261 | 28.5301 | 1.5851 | 32.0051 | 51.7051 | 65.846 | 69.1454 | 63.9511 | 392.1417 | 35.0821 | 309.8721 | 27.6903 | 32.7916
PW3 | 11.6048 | 0.53101 | 163.5059 | 207.1305 | 14.2651 | 0.79256 | 16.0026 | 25.8525 | 32.923 | 34.5727 | 31.9756 | 196.0709 | 17.5411 | 154.936 | 13.8451 | 16.3958

## TUM_default_S5_Treatm (hidden)
| GW | OD | HTc | HTnc | PM | IR | POF | AC | TE | FE | ME | ET | LU | RDw | RDm | RDf
BWM | -0.50661 | 0.61529 | 61.2471 | 10.139 | -4.4625 | 0.7816 | 9.1924 | -16.1526 | -25.048 | 0.97988 | 2.3568 | 18.1334 | -0.055172 | -0.11667 | 14.9393 | 16.2006
PW1 | -2.3508 | 0.044345 | -27.7937 | -0.44576 | -7.1778 | -0.10519 | 1.2859 | -22.2691 | -31.0724 | -0.32641 | -0.94546 | 0.06066 | -0.12372 | -0.73956 | -0.59186 | 0.35867
PW2 | -6.4732 | 0.014675 | -14.2001 | -4.2652 | -1.2815 | -0.028485 | 0.84069 | 0.4075 | 0.76559 | -0.32745 | 0.33156 | 0.5002 | -0.36283 | -0.15263 | -0.66314 | 0.17727
PW3 | 8.3174 | 0.55627 | 103.2409 | 14.85 | 3.9968 | 0.91528 | 7.0658 | 5.709 | 5.2588 | 1.6338 | 2.9707 | 17.5725 | 0.43138 | 0.77552 | 16.1943 | 15.6647

## TUM_default_S5_Util (hidden)
| GW | OD | HTc | HTnc | PM | IR | POF | AC | TE | FE | ME | ET | LU | RDw | RDm | RDf
BWM | -7.9759 | -0.46842 | -155.417 | -202.5571 | -10.4337 | -0.57179 | -15.0325 | -22.345 | -28.2827 | -34.3641 | -31.4691 | -195.3197 | -17.1321 | -154.6864 | -12.7578 | -14.5109
PW1 | 0.10111 | 0.0075026 | 0.70169 | 0.25261 | 0.11305 | 0.012337 | 0.15061 | 0.09811 | 0.12304 | 0.013528 | 0.070023 | 0.18389 | 0.011375 | 0.0061161 | 0.047196 | 0.19606
PW2 | 3.5278 | 0.055092 | 7.3872 | 4.3208 | 3.7183 | 0.20844 | 0.8194 | 3.4094 | 4.5173 | 0.1951 | 0.43648 | 0.56731 | 0.39754 | 0.24351 | 1.0402 | 1.6889
PW3 | -11.6048 | -0.53101 | -163.5059 | -207.1305 | -14.2651 | -0.79256 | -16.0026 | -25.8525 | -32.923 | -34.5727 | -31.9756 | -196.0709 | -17.5411 | -154.936 | -13.8451 | -16.3958

## TUM_default_S5_Mat (hidden)
| GW | OD | HTc | HTnc | PM | IR | POF | AC | TE | FE | ME | ET | LU | RDw | RDm | RDf
BWM | 58.0241 | 2.6551 | 817.5296 | 1035.6526 | 71.3253 | 3.9628 | 80.0128 | 129.2627 | 164.6149 | 172.8636 | 159.8778 | 980.3543 | 87.7053 | 774.6802 | 69.2257 | 81.979
PW1 | 23.2097 | 1.062 | 327.0118 | 414.261 | 28.5301 | 1.5851 | 32.0051 | 51.7051 | 65.846 | 69.1454 | 63.9511 | 392.1417 | 35.0821 | 309.8721 | 27.6903 | 32.7916
PW2 | 23.2097 | 1.062 | 327.0118 | 414.261 | 28.5301 | 1.5851 | 32.0051 | 51.7051 | 65.846 | 69.1454 | 63.9511 | 392.1417 | 35.0821 | 309.8721 | 27.6903 | 32.7916
PW3 | 11.6048 | 0.53101 | 163.5059 | 207.1305 | 14.2651 | 0.79256 | 16.0026 | 25.8525 | 32.923 | 34.5727 | 31.9756 | 196.0709 | 17.5411 | 154.936 | 13.8451 | 16.3958

## TUM_db1_default_Treatm (hidden)
| GW | OD | HTc | HTnc | PM | IR | POF | AC | TE | FE | ME | ET | LU | RDw | RDm | RDf
BWM | -7.7232 | 0.13338 | -18.2722 | -3.9182 | -8.2439 | 0.0030424 | 3.1062 | -21.1506 | -29.6202 | -0.38651 | -0.22682 | 3.2763 | -0.1306 | -0.56922 | 2.2617 | 2.2
PW1 | -2.9384 | -0.0052721 | -21.6309 | -2.3149 | -7.7796 | -0.2134 | 0.79718 | -22.5908 | -31.4119 | -0.32089 | -1.1366 | -1.2194 | -0.17297 | -0.63501 | -1.0935 | -1.1443
PW2 | -6.5628 | 0.0079305 | -11.5363 | -5.0502 | -1.37 | -0.045777 | 0.71678 | 0.29822 | 0.63924 | -0.2937 | 0.26114 | 0.39409 | -0.081735 | -0.11747 | -0.76458 | -0.12651
PW3 | 1.7781 | 0.13072 | 14.895 | 3.4469 | 0.90568 | 0.26222 | 1.5922 | 1.1419 | 1.1525 | 0.22807 | 0.64864 | 4.1016 | 0.1241 | 0.18326 | 4.1197 | 3.4708

## TUM_db1_default_Util (hidden)
| GW | OD | HTc | HTnc | PM | IR | POF | AC | TE | FE | ME | ET | LU | RDw | RDm | RDf
BWM | -6.0392 | -0.41225 | -130.3242 | -206.5931 | -11.9066 | -0.79283 | -12.2653 | -19.9855 | -25.6485 | -33.5913 | -29.9604 | -205.4068 | -17.412 | -154.7666 | -14.9737 | -12.0688
PW1 | 0.088854 | 0.007183 | 0.55533 | 0.51179 | 0.19835 | 0.014675 | 0.089037 | 0.060864 | 0.064047 | 0.0081336 | 0.036135 | 0.63278 | 0.01395 | 0.00792 | 0.14674 | 0.18454
PW2 | 3.5407 | 0.05805 | 5.384 | 5.0062 | 3.8171 | 0.23713 | 0.85863 | 3.41 | 4.5532 | 0.11469 | 0.4561 | 0.90762 | 0.19532 | 0.14731 | 1.1942 | 1.9521
PW3 | -9.6688 | -0.47748 | -136.2635 | -212.1111 | -15.922 | -1.0446 | -13.213 | -23.4563 | -30.2657 | -33.7141 | -30.4526 | -206.9472 | -17.6213 | -154.9218 | -16.3147 | -14.2055

## TUM_db1_default_Mat (hidden)
| GW | OD | HTc | HTnc | PM | IR | POF | AC | TE | FE | ME | ET | LU | RDw | RDm | RDf
BWM | 48.3441 | 2.3874 | 681.3177 | 1060.5556 | 79.61 | 5.2232 | 66.0648 | 117.2814 | 151.3287 | 168.5706 | 152.2631 | 1034.7358 | 88.1065 | 774.6091 | 81.5734 | 71.0273
PW1 | 19.3377 | 0.95497 | 272.5271 | 424.2222 | 31.844 | 2.0893 | 26.4259 | 46.9126 | 60.5315 | 67.4283 | 60.9052 | 413.8943 | 35.2426 | 309.8436 | 32.6293 | 28.4109
PW2 | 19.3377 | 0.95497 | 272.5271 | 424.2222 | 31.844 | 2.0893 | 26.4259 | 46.9126 | 60.5315 | 67.4283 | 60.9052 | 413.8943 | 35.2426 | 309.8436 | 32.6293 | 28.4109
PW3 | 9.6688 | 0.47748 | 136.2635 | 212.1111 | 15.922 | 1.0446 | 13.213 | 23.4563 | 30.2657 | 33.7141 | 30.4526 | 206.9472 | 17.6213 | 154.9218 | 16.3147 | 14.2055

## TUM_db1_S1_Treatm (hidden)
| GW | OD | HTc | HTnc | PM | IR | POF | AC | TE | FE | ME | ET | LU | RDw | RDm | RDf
BWM | -2.389 | 0.52553 | 26.413 | 6.4225 | -5.5269 | 0.7897 | 7.8829 | -17.7248 | -26.1627 | 0.29771 | 1.7191 | 15.5811 | 0.2417 | -0.019433 | 14.6209 | 12.6123
PW1 | -2.9384 | -0.0052721 | -21.6309 | -2.3149 | -7.7796 | -0.2134 | 0.79718 | -22.5908 | -31.4119 | -0.32089 | -1.1366 | -1.2194 | -0.17297 | -0.63501 | -1.0935 | -1.1443
PW2 | -6.5628 | 0.0079305 | -11.5363 | -5.0502 | -1.37 | -0.045777 | 0.71678 | 0.29822 | 0.63924 | -0.2937 | 0.26114 | 0.39409 | -0.081735 | -0.11747 | -0.76458 | -0.12651
PW3 | 7.1123 | 0.52287 | 59.5802 | 13.7875 | 3.6227 | 1.0489 | 6.369 | 4.5678 | 4.6099 | 0.9123 | 2.5946 | 16.4064 | 0.49641 | 0.73305 | 16.4789 | 13.883

## TUM_db1_S1_Util (hidden)
| GW | OD | HTc | HTnc | PM | IR | POF | AC | TE | FE | ME | ET | LU | RDw | RDm | RDf
BWM | -6.0392 | -0.41225 | -130.3242 | -206.5931 | -11.9066 | -0.79283 | -12.2653 | -19.9855 | -25.6485 | -33.5913 | -29.9604 | -205.4068 | -17.412 | -154.7666 | -14.9737 | -12.0688
PW1 | 0.088854 | 0.007183 | 0.55533 | 0.51179 | 0.19835 | 0.014675 | 0.089037 | 0.060864 | 0.064047 | 0.0081336 | 0.036135 | 0.63278 | 0.01395 | 0.00792 | 0.14674 | 0.18454
PW2 | 3.5407 | 0.05805 | 5.384 | 5.0062 | 3.8171 | 0.23713 | 0.85863 | 3.41 | 4.5532 | 0.11469 | 0.4561 | 0.90762 | 0.19532 | 0.14731 | 1.1942 | 1.9521
PW3 | -9.6688 | -0.47748 | -136.2635 | -212.1111 | -15.922 | -1.0446 | -13.213 | -23.4563 | -30.2657 | -33.7141 | -30.4526 | -206.9472 | -17.6213 | -154.9218 | -16.3147 | -14.2055

## TUM_db1_S1_Mat (hidden)
| GW | OD | HTc | HTnc | PM | IR | POF | AC | TE | FE | ME | ET | LU | RDw | RDm | RDf
BWM | 48.3441 | 2.3874 | 681.3177 | 1060.5556 | 79.61 | 5.2232 | 66.0648 | 117.2814 | 151.3287 | 168.5706 | 152.2631 | 1034.7358 | 88.1065 | 774.6091 | 81.5734 | 71.0273
PW1 | 19.3377 | 0.95497 | 272.5271 | 424.2222 | 31.844 | 2.0893 | 26.4259 | 46.9126 | 60.5315 | 67.4283 | 60.9052 | 413.8943 | 35.2426 | 309.8436 | 32.6293 | 28.4109
PW2 | 19.3377 | 0.95497 | 272.5271 | 424.2222 | 31.844 | 2.0893 | 26.4259 | 46.9126 | 60.5315 | 67.4283 | 60.9052 | 413.8943 | 35.2426 | 309.8436 | 32.6293 | 28.4109
PW3 | 9.6688 | 0.47748 | 136.2635 | 212.1111 | 15.922 | 1.0446 | 13.213 | 23.4563 | 30.2657 | 33.7141 | 30.4526 | 206.9472 | 17.6213 | 154.9218 | 16.3147 | 14.2055

## TUM_db1_S2_Treatm (hidden)
| GW | OD | HTc | HTnc | PM | IR | POF | AC | TE | FE | ME | ET | LU | RDw | RDm | RDf
BWM | -7.1679 | 0.17876 | -16.5244 | -2.4045 | -7.7653 | 0.083056 | 3.5869 | -20.8277 | -29.2627 | -0.35904 | -0.023977 | 4.4035 | -0.071484 | -0.54286 | 2.5563 | 3.2783
PW1 | -2.3831 | 0.040116 | -19.8831 | -0.80123 | -7.3009 | -0.13339 | 1.2779 | -22.2678 | -31.0544 | -0.29341 | -0.93376 | -0.092184 | -0.11385 | -0.60865 | -0.79882 | -0.065984
PW2 | -6.5628 | 0.0079305 | -11.5363 | -5.0502 | -1.37 | -0.045777 | 0.71678 | 0.29822 | 0.63924 | -0.2937 | 0.26114 | 0.39409 | -0.081735 | -0.11747 | -0.76458 | -0.12651
PW3 | 1.7781 | 0.13072 | 14.895 | 3.4469 | 0.90568 | 0.26222 | 1.5922 | 1.1419 | 1.1525 | 0.22807 | 0.64864 | 4.1016 | 0.1241 | 0.18326 | 4.1197 | 3.4708

## TUM_db1_S2_Util (hidden)
| GW | OD | HTc | HTnc | PM | IR | POF | AC | TE | FE | ME | ET | LU | RDw | RDm | RDf
BWM | -6.0392 | -0.41225 | -130.3242 | -206.5931 | -11.9066 | -0.79283 | -12.2653 | -19.9855 | -25.6485 | -33.5913 | -29.9604 | -205.4068 | -17.412 | -154.7666 | -14.9737 | -12.0688
PW1 | 0.088854 | 0.007183 | 0.55533 | 0.51179 | 0.19835 | 0.014675 | 0.089037 | 0.060864 | 0.064047 | 0.0081336 | 0.036135 | 0.63278 | 0.01395 | 0.00792 | 0.14674 | 0.18454
PW2 | 3.5407 | 0.05805 | 5.384 | 5.0062 | 3.8171 | 0.23713 | 0.85863 | 3.41 | 4.5532 | 0.11469 | 0.4561 | 0.90762 | 0.19532 | 0.14731 | 1.1942 | 1.9521
PW3 | -9.6688 | -0.47748 | -136.2635 | -212.1111 | -15.922 | -1.0446 | -13.213 | -23.4563 | -30.2657 | -33.7141 | -30.4526 | -206.9472 | -17.6213 | -154.9218 | -16.3147 | -14.2055

## TUM_db1_S2_Mat (hidden)
| GW | OD | HTc | HTnc | PM | IR | POF | AC | TE | FE | ME | ET | LU | RDw | RDm | RDf
BWM | 48.3441 | 2.3874 | 681.3177 | 1060.5556 | 79.61 | 5.2232 | 66.0648 | 117.2814 | 151.3287 | 168.5706 | 152.2631 | 1034.7358 | 88.1065 | 774.6091 | 81.5734 | 71.0273
PW1 | 19.3377 | 0.95497 | 272.5271 | 424.2222 | 31.844 | 2.0893 | 26.4259 | 46.9126 | 60.5315 | 67.4283 | 60.9052 | 413.8943 | 35.2426 | 309.8436 | 32.6293 | 28.4109
PW2 | 19.3377 | 0.95497 | 272.5271 | 424.2222 | 31.844 | 2.0893 | 26.4259 | 46.9126 | 60.5315 | 67.4283 | 60.9052 | 413.8943 | 35.2426 | 309.8436 | 32.6293 | 28.4109
PW3 | 9.6688 | 0.47748 | 136.2635 | 212.1111 | 15.922 | 1.0446 | 13.213 | 23.4563 | 30.2657 | 33.7141 | 30.4526 | 206.9472 | 17.6213 | 154.9218 | 16.3147 | 14.2055

## TUM_db1_S3_Treatm (hidden)
| GW | OD | HTc | HTnc | PM | IR | POF | AC | TE | FE | ME | ET | LU | RDw | RDm | RDf
BWM | -8.1674 | 0.097066 | -19.6704 | -5.1291 | -8.6269 | -0.060968 | 2.7217 | -21.409 | -29.9061 | -0.40849 | -0.3891 | 2.3745 | -0.1779 | -0.59031 | 2.026 | 1.3374
PW1 | -2.8829 | -0.0007333 | -21.4561 | -2.1635 | -7.7317 | -0.2054 | 0.84525 | -22.5585 | -31.3761 | -0.31814 | -1.1163 | -1.1067 | -0.16706 | -0.63237 | -1.064 | -1.0364
PW2 | -7.0626 | -0.032919 | -13.1093 | -6.4125 | -1.8009 | -0.11779 | 0.28416 | 0.0075451 | 0.31754 | -0.31843 | 0.07858 | -0.62043 | -0.13494 | -0.1412 | -1.0298 | -1.097
PW3 | 1.7781 | 0.13072 | 14.895 | 3.4469 | 0.90568 | 0.26222 | 1.5922 | 1.1419 | 1.1525 | 0.22807 | 0.64864 | 4.1016 | 0.1241 | 0.18326 | 4.1197 | 3.4708

## TUM_db1_S3_Util (hidden)
| GW | OD | HTc | HTnc | PM | IR | POF | AC | TE | FE | ME | ET | LU | RDw | RDm | RDf
BWM | -6.0392 | -0.41225 | -130.3242 | -206.5931 | -11.9066 | -0.79283 | -12.2653 | -19.9855 | -25.6485 | -33.5913 | -29.9604 | -205.4068 | -17.412 | -154.7666 | -14.9737 | -12.0688
PW1 | 0.088854 | 0.007183 | 0.55533 | 0.51179 | 0.19835 | 0.014675 | 0.089037 | 0.060864 | 0.064047 | 0.0081336 | 0.036135 | 0.63278 | 0.01395 | 0.00792 | 0.14674 | 0.18454
PW2 | 3.5407 | 0.05805 | 5.384 | 5.0062 | 3.8171 | 0.23713 | 0.85863 | 3.41 | 4.5532 | 0.11469 | 0.4561 | 0.90762 | 0.19532 | 0.14731 | 1.1942 | 1.9521
PW3 | -9.6688 | -0.47748 | -136.2635 | -212.1111 | -15.922 | -1.0446 | -13.213 | -23.4563 | -30.2657 | -33.7141 | -30.4526 | -206.9472 | -17.6213 | -154.9218 | -16.3147 | -14.2055

## TUM_db1_S3_Mat (hidden)
| GW | OD | HTc | HTnc | PM | IR | POF | AC | TE | FE | ME | ET | LU | RDw | RDm | RDf
BWM | 48.3441 | 2.3874 | 681.3177 | 1060.5556 | 79.61 | 5.2232 | 66.0648 | 117.2814 | 151.3287 | 168.5706 | 152.2631 | 1034.7358 | 88.1065 | 774.6091 | 81.5734 | 71.0273
PW1 | 19.3377 | 0.95497 | 272.5271 | 424.2222 | 31.844 | 2.0893 | 26.4259 | 46.9126 | 60.5315 | 67.4283 | 60.9052 | 413.8943 | 35.2426 | 309.8436 | 32.6293 | 28.4109
PW2 | 19.3377 | 0.95497 | 272.5271 | 424.2222 | 31.844 | 2.0893 | 26.4259 | 46.9126 | 60.5315 | 67.4283 | 60.9052 | 413.8943 | 35.2426 | 309.8436 | 32.6293 | 28.4109
PW3 | 9.6688 | 0.47748 | 136.2635 | 212.1111 | 15.922 | 1.0446 | 13.213 | 23.4563 | 30.2657 | 33.7141 | 30.4526 | 206.9472 | 17.6213 | 154.9218 | 16.3147 | 14.2055

## TUM_db1_S4_Treatm (hidden)
| GW | OD | HTc | HTnc | PM | IR | POF | AC | TE | FE | ME | ET | LU | RDw | RDm | RDf
BWM | -8.8711 | 0.044415 | -24.9849 | -6.5808 | -9.0245 | -0.16438 | 2.0948 | -21.8543 | -30.3618 | -0.49001 | -0.64588 | 0.78181 | -0.23109 | -0.65667 | 0.59382 | -0.03519
PW1 | -2.9384 | -0.0052721 | -21.6309 | -2.3149 | -7.7796 | -0.2134 | 0.79718 | -22.5908 | -31.4119 | -0.32089 | -1.1366 | -1.2194 | -0.17297 | -0.63501 | -1.0935 | -1.1443
PW2 | -7.1181 | -0.037458 | -13.2841 | -6.5638 | -1.8487 | -0.12579 | 0.23609 | -0.024752 | 0.2818 | -0.32117 | 0.058296 | -0.73316 | -0.14085 | -0.14383 | -1.0592 | -1.2048
PW3 | 1.1854 | 0.087145 | 9.93 | 2.2979 | 0.60379 | 0.17481 | 1.0615 | 0.76129 | 0.76832 | 0.15205 | 0.43243 | 2.7344 | 0.082734 | 0.12217 | 2.7465 | 2.3138

## TUM_db1_S4_Util (hidden)
| GW | OD | HTc | HTnc | PM | IR | POF | AC | TE | FE | ME | ET | LU | RDw | RDm | RDf
BWM | -6.0392 | -0.41225 | -130.3242 | -206.5931 | -11.9066 | -0.79283 | -12.2653 | -19.9855 | -25.6485 | -33.5913 | -29.9604 | -205.4068 | -17.412 | -154.7666 | -14.9737 | -12.0688
PW1 | 0.088854 | 0.007183 | 0.55533 | 0.51179 | 0.19835 | 0.014675 | 0.089037 | 0.060864 | 0.064047 | 0.0081336 | 0.036135 | 0.63278 | 0.01395 | 0.00792 | 0.14674 | 0.18454
PW2 | 3.5407 | 0.05805 | 5.384 | 5.0062 | 3.8171 | 0.23713 | 0.85863 | 3.41 | 4.5532 | 0.11469 | 0.4561 | 0.90762 | 0.19532 | 0.14731 | 1.1942 | 1.9521
PW3 | -9.6688 | -0.47748 | -136.2635 | -212.1111 | -15.922 | -1.0446 | -13.213 | -23.4563 | -30.2657 | -33.7141 | -30.4526 | -206.9472 | -17.6213 | -154.9218 | -16.3147 | -14.2055

## TUM_db1_S4_Mat (hidden)
| GW | OD | HTc | HTnc | PM | IR | POF | AC | TE | FE | ME | ET | LU | RDw | RDm | RDf
BWM | 48.3441 | 2.3874 | 681.3177 | 1060.5556 | 79.61 | 5.2232 | 66.0648 | 117.2814 | 151.3287 | 168.5706 | 152.2631 | 1034.7358 | 88.1065 | 774.6091 | 81.5734 | 71.0273
PW1 | 19.3377 | 0.95497 | 272.5271 | 424.2222 | 31.844 | 2.0893 | 26.4259 | 46.9126 | 60.5315 | 67.4283 | 60.9052 | 413.8943 | 35.2426 | 309.8436 | 32.6293 | 28.4109
PW2 | 19.3377 | 0.95497 | 272.5271 | 424.2222 | 31.844 | 2.0893 | 26.4259 | 46.9126 | 60.5315 | 67.4283 | 60.9052 | 413.8943 | 35.2426 | 309.8436 | 32.6293 | 28.4109
PW3 | 9.6688 | 0.47748 | 136.2635 | 212.1111 | 15.922 | 1.0446 | 13.213 | 23.4563 | 30.2657 | 33.7141 | 30.4526 | 206.9472 | 17.6213 | 154.9218 | 16.3147 | 14.2055

## TUM_db1_S5_Treatm (hidden)
| GW | OD | HTc | HTnc | PM | IR | POF | AC | TE | FE | ME | ET | LU | RDw | RDm | RDf
BWM | -1.8337 | 0.57092 | 28.1607 | 7.9361 | -5.0482 | 0.86971 | 8.3636 | -17.4018 | -25.8053 | 0.32518 | 1.9219 | 16.7083 | 0.30082 | 0.0069266 | 14.9155 | 13.6906
PW1 | -2.3831 | 0.040116 | -19.8831 | -0.80123 | -7.3009 | -0.13339 | 1.2779 | -22.2678 | -31.0544 | -0.29341 | -0.93376 | -0.092184 | -0.11385 | -0.60865 | -0.79882 | -0.065984
PW2 | -6.5628 | 0.0079305 | -11.5363 | -5.0502 | -1.37 | -0.045777 | 0.71678 | 0.29822 | 0.63924 | -0.2937 | 0.26114 | 0.39409 | -0.081735 | -0.11747 | -0.76458 | -0.12651
PW3 | 7.1123 | 0.52287 | 59.5802 | 13.7875 | 3.6227 | 1.0489 | 6.369 | 4.5678 | 4.6099 | 0.9123 | 2.5946 | 16.4064 | 0.49641 | 0.73305 | 16.4789 | 13.883

## TUM_db1_S5_Util (hidden)
| GW | OD | HTc | HTnc | PM | IR | POF | AC | TE | FE | ME | ET | LU | RDw | RDm | RDf
BWM | -6.0392 | -0.41225 | -130.3242 | -206.5931 | -11.9066 | -0.79283 | -12.2653 | -19.9855 | -25.6485 | -33.5913 | -29.9604 | -205.4068 | -17.412 | -154.7666 | -14.9737 | -12.0688
PW1 | 0.088854 | 0.007183 | 0.55533 | 0.51179 | 0.19835 | 0.014675 | 0.089037 | 0.060864 | 0.064047 | 0.0081336 | 0.036135 | 0.63278 | 0.01395 | 0.00792 | 0.14674 | 0.18454
PW2 | 3.5407 | 0.05805 | 5.384 | 5.0062 | 3.8171 | 0.23713 | 0.85863 | 3.41 | 4.5532 | 0.11469 | 0.4561 | 0.90762 | 0.19532 | 0.14731 | 1.1942 | 1.9521
PW3 | -9.6688 | -0.47748 | -136.2635 | -212.1111 | -15.922 | -1.0446 | -13.213 | -23.4563 | -30.2657 | -33.7141 | -30.4526 | -206.9472 | -17.6213 | -154.9218 | -16.3147 | -14.2055

## TUM_db1_S5_Mat (hidden)
| GW | OD | HTc | HTnc | PM | IR | POF | AC | TE | FE | ME | ET | LU | RDw | RDm | RDf
BWM | 48.3441 | 2.3874 | 681.3177 | 1060.5556 | 79.61 | 5.2232 | 66.0648 | 117.2814 | 151.3287 | 168.5706 | 152.2631 | 1034.7358 | 88.1065 | 774.6091 | 81.5734 | 71.0273
PW1 | 19.3377 | 0.95497 | 272.5271 | 424.2222 | 31.844 | 2.0893 | 26.4259 | 46.9126 | 60.5315 | 67.4283 | 60.9052 | 413.8943 | 35.2426 | 309.8436 | 32.6293 | 28.4109
PW2 | 19.3377 | 0.95497 | 272.5271 | 424.2222 | 31.844 | 2.0893 | 26.4259 | 46.9126 | 60.5315 | 67.4283 | 60.9052 | 413.8943 | 35.2426 | 309.8436 | 32.6293 | 28.4109
PW3 | 9.6688 | 0.47748 | 136.2635 | 212.1111 | 15.922 | 1.0446 | 13.213 | 23.4563 | 30.2657 | 33.7141 | 30.4526 | 206.9472 | 17.6213 | 154.9218 | 16.3147 | 14.2055

## TUM_db2_default_Treatm (hidden)
| GW | OD | HTc | HTnc | PM | IR | POF | AC | TE | FE | ME | ET | LU | RDw | RDm | RDf
BWM | -7.8799 | 0.11398 | -18.3158 | -4.1336 | -8.2846 | 0.027237 | 3.0534 | -21.236 | -29.6752 | -0.37597 | -0.25164 | 3.3123 | 0.15044 | -0.53857 | 2.1572 | 1.9017
PW1 | -2.8553 | -0.0082882 | -22.6399 | -2.5067 | -7.7889 | -0.17135 | 0.7917 | -22.5969 | -31.4318 | -0.29803 | -1.1423 | -1.1922 | -0.15264 | -0.60302 | -1.2245 | -1.0641
PW2 | -6.6011 | 0.0015849 | -11.7953 | -5.1934 | -1.3845 | -0.040506 | 0.69349 | 0.27071 | 0.61468 | -0.28321 | 0.24908 | 0.3755 | 0.030828 | -0.10814 | -0.80019 | -0.22268
PW3 | 1.5765 | 0.12069 | 16.1194 | 3.5665 | 0.88877 | 0.2391 | 1.5682 | 1.0902 | 1.142 | 0.20527 | 0.64155 | 4.129 | 0.27225 | 0.17259 | 4.1819 | 3.1885

## TUM_db2_default_Util (hidden)
| GW | OD | HTc | HTnc | PM | IR | POF | AC | TE | FE | ME | ET | LU | RDw | RDm | RDf
BWM | -4.9854 | -0.35324 | -131.6553 | -205.7609 | -11.5514 | -0.71077 | -11.9496 | -19.6493 | -25.4497 | -33.4699 | -29.8393 | -203.1629 | -17.731 | -154.7338 | -17.3228 | -10.5761
PW1 | 0.063522 | 0.0052598 | 0.51882 | 0.47535 | 0.18778 | 0.012063 | 0.08028 | 0.053435 | 0.058763 | 0.0087518 | 0.032943 | 0.53978 | 0.018297 | 0.0081615 | 0.23863 | 0.14505
PW2 | 3.4717 | 0.058294 | 5.662 | 5.2044 | 3.8276 | 0.20374 | 0.87381 | 3.4169 | 4.579 | 0.097608 | 0.46625 | 0.88536 | 0.17987 | 0.12379 | 1.3162 | 1.8521
PW3 | -8.5206 | -0.41679 | -137.8361 | -211.4406 | -15.5668 | -0.92658 | -12.9037 | -23.1196 | -30.0875 | -33.5762 | -30.3385 | -204.5881 | -17.9292 | -154.8657 | -18.8777 | -12.5732

## TUM_db2_default_Mat (hidden)
| GW | OD | HTc | HTnc | PM | IR | POF | AC | TE | FE | ME | ET | LU | RDw | RDm | RDf
BWM | 42.6028 | 2.084 | 689.1803 | 1057.203 | 77.8342 | 4.6329 | 64.5184 | 115.5982 | 150.4374 | 167.8812 | 151.6925 | 1022.9404 | 89.6458 | 774.3287 | 94.3883 | 62.8662
PW1 | 17.0411 | 0.83358 | 275.6721 | 422.8812 | 31.1337 | 1.8532 | 25.8074 | 46.2393 | 60.175 | 67.1525 | 60.677 | 409.1762 | 35.8583 | 309.7315 | 37.7553 | 25.1465
PW2 | 17.0411 | 0.83358 | 275.6721 | 422.8812 | 31.1337 | 1.8532 | 25.8074 | 46.2393 | 60.175 | 67.1525 | 60.677 | 409.1762 | 35.8583 | 309.7315 | 37.7553 | 25.1465
PW3 | 8.5206 | 0.41679 | 137.8361 | 211.4406 | 15.5668 | 0.92658 | 12.9037 | 23.1196 | 30.0875 | 33.5762 | 30.3385 | 204.5881 | 17.9292 | 154.8657 | 18.8777 | 12.5732

## TUM_db2_S1_Treatm (hidden)
| GW | OD | HTc | HTnc | PM | IR | POF | AC | TE | FE | ME | ET | LU | RDw | RDm | RDf
BWM | -3.1503 | 0.47605 | 30.0423 | 6.5658 | -5.6183 | 0.74453 | 7.7581 | -17.9654 | -26.2493 | 0.23985 | 1.673 | 15.6993 | 0.96719 | -0.020803 | 14.703 | 11.4672
PW1 | -2.8553 | -0.0082882 | -22.6399 | -2.5067 | -7.7889 | -0.17135 | 0.7917 | -22.5969 | -31.4318 | -0.29803 | -1.1423 | -1.1922 | -0.15264 | -0.60302 | -1.2245 | -1.0641
PW2 | -6.6011 | 0.0015849 | -11.7953 | -5.1934 | -1.3845 | -0.040506 | 0.69349 | 0.27071 | 0.61468 | -0.28321 | 0.24908 | 0.3755 | 0.030828 | -0.10814 | -0.80019 | -0.22268
PW3 | 6.306 | 0.48275 | 64.4775 | 14.2659 | 3.5551 | 0.95639 | 6.2729 | 4.3607 | 4.5679 | 0.8211 | 2.5662 | 16.5159 | 1.089 | 0.69035 | 16.7277 | 12.754

## TUM_db2_S1_Util (hidden)
| GW | OD | HTc | HTnc | PM | IR | POF | AC | TE | FE | ME | ET | LU | RDw | RDm | RDf
BWM | -4.9854 | -0.35324 | -131.6553 | -205.7609 | -11.5514 | -0.71077 | -11.9496 | -19.6493 | -25.4497 | -33.4699 | -29.8393 | -203.1629 | -17.731 | -154.7338 | -17.3228 | -10.5761
PW1 | 0.063522 | 0.0052598 | 0.51882 | 0.47535 | 0.18778 | 0.012063 | 0.08028 | 0.053435 | 0.058763 | 0.0087518 | 0.032943 | 0.53978 | 0.018297 | 0.0081615 | 0.23863 | 0.14505
PW2 | 3.4717 | 0.058294 | 5.662 | 5.2044 | 3.8276 | 0.20374 | 0.87381 | 3.4169 | 4.579 | 0.097608 | 0.46625 | 0.88536 | 0.17987 | 0.12379 | 1.3162 | 1.8521
PW3 | -8.5206 | -0.41679 | -137.8361 | -211.4406 | -15.5668 | -0.92658 | -12.9037 | -23.1196 | -30.0875 | -33.5762 | -30.3385 | -204.5881 | -17.9292 | -154.8657 | -18.8777 | -12.5732

## TUM_db2_S1_Mat (hidden)
| GW | OD | HTc | HTnc | PM | IR | POF | AC | TE | FE | ME | ET | LU | RDw | RDm | RDf
BWM | 42.6028 | 2.084 | 689.1803 | 1057.203 | 77.8342 | 4.6329 | 64.5184 | 115.5982 | 150.4374 | 167.8812 | 151.6925 | 1022.9404 | 89.6458 | 774.3287 | 94.3883 | 62.8662
PW1 | 17.0411 | 0.83358 | 275.6721 | 422.8812 | 31.1337 | 1.8532 | 25.8074 | 46.2393 | 60.175 | 67.1525 | 60.677 | 409.1762 | 35.8583 | 309.7315 | 37.7553 | 25.1465
PW2 | 17.0411 | 0.83358 | 275.6721 | 422.8812 | 31.1337 | 1.8532 | 25.8074 | 46.2393 | 60.175 | 67.1525 | 60.677 | 409.1762 | 35.8583 | 309.7315 | 37.7553 | 25.1465
PW3 | 8.5206 | 0.41679 | 137.8361 | 211.4406 | 15.5668 | 0.92658 | 12.9037 | 23.1196 | 30.0875 | 33.5762 | 30.3385 | 204.5881 | 17.9292 | 154.8657 | 18.8777 | 12.5732

## TUM_db2_S2_Treatm (hidden)
| GW | OD | HTc | HTnc | PM | IR | POF | AC | TE | FE | ME | ET | LU | RDw | RDm | RDf
BWM | -7.3797 | 0.15594 | -16.4429 | -2.5993 | -7.8095 | 0.10145 | 3.5285 | -20.9259 | -29.3206 | -0.35014 | -0.050549 | 4.4388 | 0.25689 | -0.51356 | 2.4719 | 2.899
PW1 | -2.3551 | 0.033671 | -20.767 | -0.97244 | -7.3138 | -0.097141 | 1.2667 | -22.2868 | -31.0773 | -0.27221 | -0.94118 | -0.065731 | -0.046191 | -0.57802 | -0.90987 | -0.06677
PW2 | -6.6011 | 0.0015849 | -11.7953 | -5.1934 | -1.3845 | -0.040506 | 0.69349 | 0.27071 | 0.61468 | -0.28321 | 0.24908 | 0.3755 | 0.030828 | -0.10814 | -0.80019 | -0.22268
PW3 | 1.5765 | 0.12069 | 16.1194 | 3.5665 | 0.88877 | 0.2391 | 1.5682 | 1.0902 | 1.142 | 0.20527 | 0.64155 | 4.129 | 0.27225 | 0.17259 | 4.1819 | 3.1885

## TUM_db2_S2_Util (hidden)
| GW | OD | HTc | HTnc | PM | IR | POF | AC | TE | FE | ME | ET | LU | RDw | RDm | RDf
BWM | -4.9854 | -0.35324 | -131.6553 | -205.7609 | -11.5514 | -0.71077 | -11.9496 | -19.6493 | -25.4497 | -33.4699 | -29.8393 | -203.1629 | -17.731 | -154.7338 | -17.3228 | -10.5761
PW1 | 0.063522 | 0.0052598 | 0.51882 | 0.47535 | 0.18778 | 0.012063 | 0.08028 | 0.053435 | 0.058763 | 0.0087518 | 0.032943 | 0.53978 | 0.018297 | 0.0081615 | 0.23863 | 0.14505
PW2 | 3.4717 | 0.058294 | 5.662 | 5.2044 | 3.8276 | 0.20374 | 0.87381 | 3.4169 | 4.579 | 0.097608 | 0.46625 | 0.88536 | 0.17987 | 0.12379 | 1.3162 | 1.8521
PW3 | -8.5206 | -0.41679 | -137.8361 | -211.4406 | -15.5668 | -0.92658 | -12.9037 | -23.1196 | -30.0875 | -33.5762 | -30.3385 | -204.5881 | -17.9292 | -154.8657 | -18.8777 | -12.5732

## TUM_db2_S2_Mat (hidden)
| GW | OD | HTc | HTnc | PM | IR | POF | AC | TE | FE | ME | ET | LU | RDw | RDm | RDf
BWM | 42.6028 | 2.084 | 689.1803 | 1057.203 | 77.8342 | 4.6329 | 64.5184 | 115.5982 | 150.4374 | 167.8812 | 151.6925 | 1022.9404 | 89.6458 | 774.3287 | 94.3883 | 62.8662
PW1 | 17.0411 | 0.83358 | 275.6721 | 422.8812 | 31.1337 | 1.8532 | 25.8074 | 46.2393 | 60.175 | 67.1525 | 60.677 | 409.1762 | 35.8583 | 309.7315 | 37.7553 | 25.1465
PW2 | 17.0411 | 0.83358 | 275.6721 | 422.8812 | 31.1337 | 1.8532 | 25.8074 | 46.2393 | 60.175 | 67.1525 | 60.677 | 409.1762 | 35.8583 | 309.7315 | 37.7553 | 25.1465
PW3 | 8.5206 | 0.41679 | 137.8361 | 211.4406 | 15.5668 | 0.92658 | 12.9037 | 23.1196 | 30.0875 | 33.5762 | 30.3385 | 204.5881 | 17.9292 | 154.8657 | 18.8777 | 12.5732

## TUM_db2_S3_Treatm (hidden)
| GW | OD | HTc | HTnc | PM | IR | POF | AC | TE | FE | ME | ET | LU | RDw | RDm | RDf
BWM | -8.28 | 0.080418 | -19.8142 | -5.361 | -8.6647 | -0.032134 | 2.6734 | -21.4841 | -29.9588 | -0.39663 | -0.4125 | 2.4111 | 0.065273 | -0.55857 | 1.9055 | 1.1039
PW1 | -2.8053 | -0.0040923 | -22.4526 | -2.3533 | -7.7414 | -0.16393 | 0.8392 | -22.5659 | -31.3964 | -0.29545 | -1.1222 | -1.0795 | -0.142 | -0.60052 | -1.1931 | -0.96434
PW2 | -7.0512 | -0.036178 | -13.4809 | -6.5742 | -1.8121 | -0.1073 | 0.26595 | -0.0083854 | 0.29558 | -0.30646 | 0.068102 | -0.6383 | -0.06498 | -0.13064 | -1.0834 | -1.1203
PW3 | 1.5765 | 0.12069 | 16.1194 | 3.5665 | 0.88877 | 0.2391 | 1.5682 | 1.0902 | 1.142 | 0.20527 | 0.64155 | 4.129 | 0.27225 | 0.17259 | 4.1819 | 3.1885

## TUM_db2_S3_Util (hidden)
| GW | OD | HTc | HTnc | PM | IR | POF | AC | TE | FE | ME | ET | LU | RDw | RDm | RDf
BWM | -4.9854 | -0.35324 | -131.6553 | -205.7609 | -11.5514 | -0.71077 | -11.9496 | -19.6493 | -25.4497 | -33.4699 | -29.8393 | -203.1629 | -17.731 | -154.7338 | -17.3228 | -10.5761
PW1 | 0.063522 | 0.0052598 | 0.51882 | 0.47535 | 0.18778 | 0.012063 | 0.08028 | 0.053435 | 0.058763 | 0.0087518 | 0.032943 | 0.53978 | 0.018297 | 0.0081615 | 0.23863 | 0.14505
PW2 | 3.4717 | 0.058294 | 5.662 | 5.2044 | 3.8276 | 0.20374 | 0.87381 | 3.4169 | 4.579 | 0.097608 | 0.46625 | 0.88536 | 0.17987 | 0.12379 | 1.3162 | 1.8521
PW3 | -8.5206 | -0.41679 | -137.8361 | -211.4406 | -15.5668 | -0.92658 | -12.9037 | -23.1196 | -30.0875 | -33.5762 | -30.3385 | -204.5881 | -17.9292 | -154.8657 | -18.8777 | -12.5732

## TUM_db2_S3_Mat (hidden)
| GW | OD | HTc | HTnc | PM | IR | POF | AC | TE | FE | ME | ET | LU | RDw | RDm | RDf
BWM | 42.6028 | 2.084 | 689.1803 | 1057.203 | 77.8342 | 4.6329 | 64.5184 | 115.5982 | 150.4374 | 167.8812 | 151.6925 | 1022.9404 | 89.6458 | 774.3287 | 94.3883 | 62.8662
PW1 | 17.0411 | 0.83358 | 275.6721 | 422.8812 | 31.1337 | 1.8532 | 25.8074 | 46.2393 | 60.175 | 67.1525 | 60.677 | 409.1762 | 35.8583 | 309.7315 | 37.7553 | 25.1465
PW2 | 17.0411 | 0.83358 | 275.6721 | 422.8812 | 31.1337 | 1.8532 | 25.8074 | 46.2393 | 60.175 | 67.1525 | 60.677 | 409.1762 | 35.8583 | 309.7315 | 37.7553 | 25.1465
PW3 | 8.5206 | 0.41679 | 137.8361 | 211.4406 | 15.5668 | 0.92658 | 12.9037 | 23.1196 | 30.0875 | 33.5762 | 30.3385 | 204.5881 | 17.9292 | 154.8657 | 18.8777 | 12.5732

## TUM_db2_S4_Treatm (hidden)
| GW | OD | HTc | HTnc | PM | IR | POF | AC | TE | FE | ME | ET | LU | RDw | RDm | RDf
BWM | -8.9056 | 0.031797 | -25.5619 | -6.8567 | -9.056 | -0.12668 | 2.0556 | -21.9095 | -30.4104 | -0.47022 | -0.66657 | 0.80953 | -0.046768 | -0.6211 | 0.44858 | -0.1584
PW1 | -2.8553 | -0.0082882 | -22.6399 | -2.5067 | -7.7889 | -0.17135 | 0.7917 | -22.5969 | -31.4318 | -0.29803 | -1.1423 | -1.1922 | -0.15264 | -0.60302 | -1.2245 | -1.0641
PW2 | -7.1013 | -0.040374 | -13.6682 | -6.7276 | -1.8596 | -0.11472 | 0.21844 | -0.039396 | 0.26012 | -0.30904 | 0.047994 | -0.75095 | -0.075625 | -0.13314 | -1.1148 | -1.22
PW3 | 1.051 | 0.080459 | 10.7462 | 2.3776 | 0.59252 | 0.1594 | 1.0455 | 0.72679 | 0.76131 | 0.13685 | 0.4277 | 2.7527 | 0.1815 | 0.11506 | 2.788 | 2.1257

## TUM_db2_S4_Util (hidden)
| GW | OD | HTc | HTnc | PM | IR | POF | AC | TE | FE | ME | ET | LU | RDw | RDm | RDf
BWM | -4.9854 | -0.35324 | -131.6553 | -205.7609 | -11.5514 | -0.71077 | -11.9496 | -19.6493 | -25.4497 | -33.4699 | -29.8393 | -203.1629 | -17.731 | -154.7338 | -17.3228 | -10.5761
PW1 | 0.063522 | 0.0052598 | 0.51882 | 0.47535 | 0.18778 | 0.012063 | 0.08028 | 0.053435 | 0.058763 | 0.0087518 | 0.032943 | 0.53978 | 0.018297 | 0.0081615 | 0.23863 | 0.14505
PW2 | 3.4717 | 0.058294 | 5.662 | 5.2044 | 3.8276 | 0.20374 | 0.87381 | 3.4169 | 4.579 | 0.097608 | 0.46625 | 0.88536 | 0.17987 | 0.12379 | 1.3162 | 1.8521
PW3 | -8.5206 | -0.41679 | -137.8361 | -211.4406 | -15.5668 | -0.92658 | -12.9037 | -23.1196 | -30.0875 | -33.5762 | -30.3385 | -204.5881 | -17.9292 | -154.8657 | -18.8777 | -12.5732

## TUM_db2_S4_Mat (hidden)
| GW | OD | HTc | HTnc | PM | IR | POF | AC | TE | FE | ME | ET | LU | RDw | RDm | RDf
BWM | 42.6028 | 2.084 | 689.1803 | 1057.203 | 77.8342 | 4.6329 | 64.5184 | 115.5982 | 150.4374 | 167.8812 | 151.6925 | 1022.9404 | 89.6458 | 774.3287 | 94.3883 | 62.8662
PW1 | 17.0411 | 0.83358 | 275.6721 | 422.8812 | 31.1337 | 1.8532 | 25.8074 | 46.2393 | 60.175 | 67.1525 | 60.677 | 409.1762 | 35.8583 | 309.7315 | 37.7553 | 25.1465
PW2 | 17.0411 | 0.83358 | 275.6721 | 422.8812 | 31.1337 | 1.8532 | 25.8074 | 46.2393 | 60.175 | 67.1525 | 60.677 | 409.1762 | 35.8583 | 309.7315 | 37.7553 | 25.1465
PW3 | 8.5206 | 0.41679 | 137.8361 | 211.4406 | 15.5668 | 0.92658 | 12.9037 | 23.1196 | 30.0875 | 33.5762 | 30.3385 | 204.5881 | 17.9292 | 154.8657 | 18.8777 | 12.5732

## TUM_db2_S5_Treatm (hidden)
| GW | OD | HTc | HTnc | PM | IR | POF | AC | TE | FE | ME | ET | LU | RDw | RDm | RDf
BWM | -2.6501 | 0.51801 | 31.9152 | 8.1001 | -5.1432 | 0.81874 | 8.2331 | -17.6553 | -25.8947 | 0.26568 | 1.8741 | 16.8257 | 1.0736 | 0.0042011 | 15.0177 | 12.4645
PW1 | -2.3551 | 0.033671 | -20.767 | -0.97244 | -7.3138 | -0.097141 | 1.2667 | -22.2868 | -31.0773 | -0.27221 | -0.94118 | -0.065731 | -0.046191 | -0.57802 | -0.90987 | -0.06677
PW2 | -6.6011 | 0.0015849 | -11.7953 | -5.1934 | -1.3845 | -0.040506 | 0.69349 | 0.27071 | 0.61468 | -0.28321 | 0.24908 | 0.3755 | 0.030828 | -0.10814 | -0.80019 | -0.22268
PW3 | 6.306 | 0.48275 | 64.4775 | 14.2659 | 3.5551 | 0.95639 | 6.2729 | 4.3607 | 4.5679 | 0.8211 | 2.5662 | 16.5159 | 1.089 | 0.69035 | 16.7277 | 12.754

## TUM_db2_S5_Util (hidden)
| GW | OD | HTc | HTnc | PM | IR | POF | AC | TE | FE | ME | ET | LU | RDw | RDm | RDf
BWM | -4.9854 | -0.35324 | -131.6553 | -205.7609 | -11.5514 | -0.71077 | -11.9496 | -19.6493 | -25.4497 | -33.4699 | -29.8393 | -203.1629 | -17.731 | -154.7338 | -17.3228 | -10.5761
PW1 | 0.063522 | 0.0052598 | 0.51882 | 0.47535 | 0.18778 | 0.012063 | 0.08028 | 0.053435 | 0.058763 | 0.0087518 | 0.032943 | 0.53978 | 0.018297 | 0.0081615 | 0.23863 | 0.14505
PW2 | 3.4717 | 0.058294 | 5.662 | 5.2044 | 3.8276 | 0.20374 | 0.87381 | 3.4169 | 4.579 | 0.097608 | 0.46625 | 0.88536 | 0.17987 | 0.12379 | 1.3162 | 1.8521
PW3 | -8.5206 | -0.41679 | -137.8361 | -211.4406 | -15.5668 | -0.92658 | -12.9037 | -23.1196 | -30.0875 | -33.5762 | -30.3385 | -204.5881 | -17.9292 | -154.8657 | -18.8777 | -12.5732

## TUM_db2_S5_Mat (hidden)
| GW | OD | HTc | HTnc | PM | IR | POF | AC | TE | FE | ME | ET | LU | RDw | RDm | RDf
BWM | 42.6028 | 2.084 | 689.1803 | 1057.203 | 77.8342 | 4.6329 | 64.5184 | 115.5982 | 150.4374 | 167.8812 | 151.6925 | 1022.9404 | 89.6458 | 774.3287 | 94.3883 | 62.8662
PW1 | 17.0411 | 0.83358 | 275.6721 | 422.8812 | 31.1337 | 1.8532 | 25.8074 | 46.2393 | 60.175 | 67.1525 | 60.677 | 409.1762 | 35.8583 | 309.7315 | 37.7553 | 25.1465
PW2 | 17.0411 | 0.83358 | 275.6721 | 422.8812 | 31.1337 | 1.8532 | 25.8074 | 46.2393 | 60.175 | 67.1525 | 60.677 | 409.1762 | 35.8583 | 309.7315 | 37.7553 | 25.1465
PW3 | 8.5206 | 0.41679 | 137.8361 | 211.4406 | 15.5668 | 0.92658 | 12.9037 | 23.1196 | 30.0875 | 33.5762 | 30.3385 | 204.5881 | 17.9292 | 154.8657 | 18.8777 | 12.5732

## WTUM_default_default_Treatm (hidden)
| Weighting based on impact size | Weighting based on impact size + Importance and Robustness (Sala et al. 2018) | Weighting based on impact size + Distance-to-Target (Castellani et al. 2016) | Weighting based on impact size + Planetary Boundaries (Bjorn & Hauschild 2015) | Weighting based on impact size + Quality and Maturity (ILCD 2011) | Equal Weighting | Importance and Robustness (Sala et al. 2018) | Distance-to-Target (Castellani et al. 2016) | Planetary Boundaries (Bjorn & Hauschild 2015) | Quality and Maturity (ILCD 2011) | Global Warming | Ozone depletion | Human toxicity, carcinogenic | Human toxicity, non-carcinogenic | Respiratory effects / Particulate Matter | Ionising radiation | Photochemical ozone formation | Acidification | Terrestrial eutrophication | Freshwater eutrophication | Marine eutrophication | Ecotoxicity (freshwater) | Land use | Resource depletion, water | Resource depletion, minerals and metals | Resource depletion, fossils
BWM | -6.0766 | -3.5849 | -6.5633 | 2.2606 | -6.6044 | -4.7043 | -4.2363 | -5.0389 | -0.28146 | -4.8807 | -7.3634 | 0.15 | -18.7796 | -2.5533 | -7.9561 | 0.019703 | 3.3744 | -20.8159 | -29.3839 | -0.30678 | -0.093532 | 3.8283 | -0.43322 | -0.72685 | 2.509 | 3.2619
PW1 | -9.2675 | -5.968 | -9.8492 | -1.4525 | -9.5541 | -6.365 | -4.8755 | -6.6917 | -1.3468 | -5.9482 | -2.9696 | -0.0037467 | -30.3897 | -2.0005 | -7.6739 | -0.18063 | 0.76726 | -22.6507 | -31.4642 | -0.38777 | -1.1678 | -1.065 | -0.17823 | -0.7681 | -0.87648 | -0.83152
PW2 | -3.4128 | -1.6646 | -3.5394 | 0.028864 | -3.3325 | -1.5448 | -1.7806 | -1.5796 | -1.2305 | -1.618 | -6.4732 | 0.014675 | -14.2001 | -4.2652 | -1.2815 | -0.028485 | 0.84069 | 0.4075 | 0.76559 | -0.32745 | 0.33156 | 0.5002 | -0.36283 | -0.15263 | -0.66314 | 0.17727
PW3 | 6.6038 | 4.0476 | 6.8252 | 3.6842 | 6.2823 | 3.2055 | 2.4197 | 3.2323 | 2.2958 | 2.6855 | 2.0793 | 0.13907 | 25.8102 | 3.7125 | 0.9992 | 0.22882 | 1.7665 | 1.4272 | 1.3147 | 0.40844 | 0.74268 | 4.3931 | 0.10784 | 0.19388 | 4.0486 | 3.9162

## WTUM_default_default_Util (hidden)
| Weighting based on impact size | Weighting based on impact size + Importance and Robustness (Sala et al. 2018) | Weighting based on impact size + Distance-to-Target (Castellani et al. 2016) | Weighting based on impact size + Planetary Boundaries (Bjorn & Hauschild 2015) | Weighting based on impact size + Quality and Maturity (ILCD 2011) | Equal Weighting | Importance and Robustness (Sala et al. 2018) | Distance-to-Target (Castellani et al. 2016) | Planetary Boundaries (Bjorn & Hauschild 2015) | Quality and Maturity (ILCD 2011) | Global Warming | Ozone depletion | Human toxicity, carcinogenic | Human toxicity, non-carcinogenic | Respiratory effects / Particulate Matter | Ionising radiation | Photochemical ozone formation | Acidification | Terrestrial eutrophication | Freshwater eutrophication | Marine eutrophication | Ecotoxicity (freshwater) | Land use | Resource depletion, water | Resource depletion, minerals and metals | Resource depletion, fossils
BWM | -138.9003 | -131.9706 | -135.923 | -158.4896 | -127.1651 | -56.4578 | -45.9288 | -54.5635 | -61.7429 | -42.5341 | -7.9759 | -0.46842 | -155.417 | -202.5571 | -10.4337 | -0.57179 | -15.0325 | -22.345 | -28.2827 | -34.3641 | -31.4691 | -195.3197 | -17.1321 | -154.6864 | -12.7578 | -14.5109
PW1 | 0.23759 | 0.15667 | 0.24305 | 0.16089 | 0.23061 | 0.13052 | 0.10762 | 0.13287 | 0.12695 | 0.11709 | 0.10111 | 0.0075026 | 0.70169 | 0.25261 | 0.11305 | 0.012337 | 0.15061 | 0.09811 | 0.12304 | 0.013528 | 0.070023 | 0.18389 | 0.011375 | 0.0061161 | 0.047196 | 0.19606
PW2 | 2.9804 | 1.9028 | 3.0721 | 0.79447 | 3.0539 | 2.0333 | 2.0559 | 2.0995 | 1.4145 | 2.0958 | 3.5278 | 0.055092 | 7.3872 | 4.3208 | 3.7183 | 0.20844 | 0.8194 | 3.4094 | 4.5173 | 0.1951 | 0.43648 | 0.56731 | 0.39754 | 0.24351 | 1.0402 | 1.6889
PW3 | -142.1183 | -134.0301 | -139.2381 | -159.445 | -130.4496 | -58.6216 | -48.0923 | -56.7959 | -63.2843 | -44.7469 | -11.6048 | -0.53101 | -163.5059 | -207.1305 | -14.2651 | -0.79256 | -16.0026 | -25.8525 | -32.923 | -34.5727 | -31.9756 | -196.0709 | -17.5411 | -154.936 | -13.8451 | -16.3958

## WTUM_default_default_Mat (hidden)
| Weighting based on impact size | Weighting based on impact size + Importance and Robustness (Sala et al. 2018) | Weighting based on impact size + Distance-to-Target (Castellani et al. 2016) | Weighting based on impact size + Planetary Boundaries (Bjorn & Hauschild 2015) | Weighting based on impact size + Quality and Maturity (ILCD 2011) | Equal Weighting | Importance and Robustness (Sala et al. 2018) | Distance-to-Target (Castellani et al. 2016) | Planetary Boundaries (Bjorn & Hauschild 2015) | Quality and Maturity (ILCD 2011) | Global Warming | Ozone depletion | Human toxicity, carcinogenic | Human toxicity, non-carcinogenic | Respiratory effects / Particulate Matter | Ionising radiation | Photochemical ozone formation | Acidification | Terrestrial eutrophication | Freshwater eutrophication | Marine eutrophication | Ecotoxicity (freshwater) | Land use | Resource depletion, water | Resource depletion, minerals and metals | Resource depletion, fossils
BWM | 710.5913 | 670.1504 | 696.1906 | 797.225 | 652.2482 | 293.1079 | 240.4613 | 283.9793 | 316.4217 | 223.7346 | 58.0241 | 2.6551 | 817.5296 | 1035.6526 | 71.3253 | 3.9628 | 80.0128 | 129.2627 | 164.6149 | 172.8636 | 159.8778 | 980.3543 | 87.7053 | 774.6802 | 69.2257 | 81.979
PW1 | 284.2365 | 268.0602 | 278.4762 | 318.89 | 260.8993 | 117.2431 | 96.1845 | 113.5917 | 126.5687 | 89.4939 | 23.2097 | 1.062 | 327.0118 | 414.261 | 28.5301 | 1.5851 | 32.0051 | 51.7051 | 65.846 | 69.1454 | 63.9511 | 392.1417 | 35.0821 | 309.8721 | 27.6903 | 32.7916
PW2 | 284.2365 | 268.0602 | 278.4762 | 318.89 | 260.8993 | 117.2431 | 96.1845 | 113.5917 | 126.5687 | 89.4939 | 23.2097 | 1.062 | 327.0118 | 414.261 | 28.5301 | 1.5851 | 32.0051 | 51.7051 | 65.846 | 69.1454 | 63.9511 | 392.1417 | 35.0821 | 309.8721 | 27.6903 | 32.7916
PW3 | 142.1183 | 134.0301 | 139.2381 | 159.445 | 130.4496 | 58.6216 | 48.0923 | 56.7959 | 63.2843 | 44.7469 | 11.6048 | 0.53101 | 163.5059 | 207.1305 | 14.2651 | 0.79256 | 16.0026 | 25.8525 | 32.923 | 34.5727 | 31.9756 | 196.0709 | 17.5411 | 154.936 | 13.8451 | 16.3958

## WTUM_default_S1_Treatm (hidden)
| Weighting based on impact size | Weighting based on impact size + Importance and Robustness (Sala et al. 2018) | Weighting based on impact size + Distance-to-Target (Castellani et al. 2016) | Weighting based on impact size + Planetary Boundaries (Bjorn & Hauschild 2015) | Weighting based on impact size + Quality and Maturity (ILCD 2011) | Equal Weighting | Importance and Robustness (Sala et al. 2018) | Distance-to-Target (Castellani et al. 2016) | Planetary Boundaries (Bjorn & Hauschild 2015) | Quality and Maturity (ILCD 2011) | Global Warming | Ozone depletion | Human toxicity, carcinogenic | Human toxicity, non-carcinogenic | Respiratory effects / Particulate Matter | Ionising radiation | Photochemical ozone formation | Acidification | Terrestrial eutrophication | Freshwater eutrophication | Marine eutrophication | Ecotoxicity (freshwater) | Land use | Resource depletion, water | Resource depletion, minerals and metals | Resource depletion, fossils
BWM | 13.7347 | 8.558 | 13.9124 | 13.3132 | 12.2425 | 4.9122 | 3.0229 | 4.6581 | 6.6059 | 3.1757 | -1.1254 | 0.5672 | 58.6511 | 8.5842 | -4.9585 | 0.70616 | 8.6738 | -16.5342 | -25.4397 | 0.91853 | 2.1345 | 17.0077 | -0.10968 | -0.14521 | 14.6547 | 15.0104
PW1 | -9.2675 | -5.968 | -9.8492 | -1.4525 | -9.5541 | -6.365 | -4.8755 | -6.6917 | -1.3468 | -5.9482 | -2.9696 | -0.0037467 | -30.3897 | -2.0005 | -7.6739 | -0.18063 | 0.76726 | -22.6507 | -31.4642 | -0.38777 | -1.1678 | -1.065 | -0.17823 | -0.7681 | -0.87648 | -0.83152
PW2 | -3.4128 | -1.6646 | -3.5394 | 0.028864 | -3.3325 | -1.5448 | -1.7806 | -1.5796 | -1.2305 | -1.618 | -6.4732 | 0.014675 | -14.2001 | -4.2652 | -1.2815 | -0.028485 | 0.84069 | 0.4075 | 0.76559 | -0.32745 | 0.33156 | 0.5002 | -0.36283 | -0.15263 | -0.66314 | 0.17727
PW3 | 26.415 | 16.1905 | 27.301 | 14.7368 | 25.1291 | 12.8221 | 9.679 | 12.9294 | 9.1832 | 10.7418 | 8.3174 | 0.55627 | 103.2409 | 14.85 | 3.9968 | 0.91528 | 7.0658 | 5.709 | 5.2588 | 1.6338 | 2.9707 | 17.5725 | 0.43138 | 0.77552 | 16.1943 | 15.6647

## WTUM_default_S1_Util (hidden)
| Weighting based on impact size | Weighting based on impact size + Importance and Robustness (Sala et al. 2018) | Weighting based on impact size + Distance-to-Target (Castellani et al. 2016) | Weighting based on impact size + Planetary Boundaries (Bjorn & Hauschild 2015) | Weighting based on impact size + Quality and Maturity (ILCD 2011) | Equal Weighting | Importance and Robustness (Sala et al. 2018) | Distance-to-Target (Castellani et al. 2016) | Planetary Boundaries (Bjorn & Hauschild 2015) | Quality and Maturity (ILCD 2011) | Global Warming | Ozone depletion | Human toxicity, carcinogenic | Human toxicity, non-carcinogenic | Respiratory effects / Particulate Matter | Ionising radiation | Photochemical ozone formation | Acidification | Terrestrial eutrophication | Freshwater eutrophication | Marine eutrophication | Ecotoxicity (freshwater) | Land use | Resource depletion, water | Resource depletion, minerals and metals | Resource depletion, fossils
BWM | -138.9003 | -131.9706 | -135.923 | -158.4896 | -127.1651 | -56.4578 | -45.9288 | -54.5635 | -61.7429 | -42.5341 | -7.9759 | -0.46842 | -155.417 | -202.5571 | -10.4337 | -0.57179 | -15.0325 | -22.345 | -28.2827 | -34.3641 | -31.4691 | -195.3197 | -17.1321 | -154.6864 | -12.7578 | -14.5109
PW1 | 0.23759 | 0.15667 | 0.24305 | 0.16089 | 0.23061 | 0.13052 | 0.10762 | 0.13287 | 0.12695 | 0.11709 | 0.10111 | 0.0075026 | 0.70169 | 0.25261 | 0.11305 | 0.012337 | 0.15061 | 0.09811 | 0.12304 | 0.013528 | 0.070023 | 0.18389 | 0.011375 | 0.0061161 | 0.047196 | 0.19606
PW2 | 2.9804 | 1.9028 | 3.0721 | 0.79447 | 3.0539 | 2.0333 | 2.0559 | 2.0995 | 1.4145 | 2.0958 | 3.5278 | 0.055092 | 7.3872 | 4.3208 | 3.7183 | 0.20844 | 0.8194 | 3.4094 | 4.5173 | 0.1951 | 0.43648 | 0.56731 | 0.39754 | 0.24351 | 1.0402 | 1.6889
PW3 | -142.1183 | -134.0301 | -139.2381 | -159.445 | -130.4496 | -58.6216 | -48.0923 | -56.7959 | -63.2843 | -44.7469 | -11.6048 | -0.53101 | -163.5059 | -207.1305 | -14.2651 | -0.79256 | -16.0026 | -25.8525 | -32.923 | -34.5727 | -31.9756 | -196.0709 | -17.5411 | -154.936 | -13.8451 | -16.3958

## WTUM_default_S1_Mat (hidden)
| Weighting based on impact size | Weighting based on impact size + Importance and Robustness (Sala et al. 2018) | Weighting based on impact size + Distance-to-Target (Castellani et al. 2016) | Weighting based on impact size + Planetary Boundaries (Bjorn & Hauschild 2015) | Weighting based on impact size + Quality and Maturity (ILCD 2011) | Equal Weighting | Importance and Robustness (Sala et al. 2018) | Distance-to-Target (Castellani et al. 2016) | Planetary Boundaries (Bjorn & Hauschild 2015) | Quality and Maturity (ILCD 2011) | Global Warming | Ozone depletion | Human toxicity, carcinogenic | Human toxicity, non-carcinogenic | Respiratory effects / Particulate Matter | Ionising radiation | Photochemical ozone formation | Acidification | Terrestrial eutrophication | Freshwater eutrophication | Marine eutrophication | Ecotoxicity (freshwater) | Land use | Resource depletion, water | Resource depletion, minerals and metals | Resource depletion, fossils
BWM | 710.5913 | 670.1504 | 696.1906 | 797.225 | 652.2482 | 293.1079 | 240.4613 | 283.9793 | 316.4217 | 223.7346 | 58.0241 | 2.6551 | 817.5296 | 1035.6526 | 71.3253 | 3.9628 | 80.0128 | 129.2627 | 164.6149 | 172.8636 | 159.8778 | 980.3543 | 87.7053 | 774.6802 | 69.2257 | 81.979
PW1 | 284.2365 | 268.0602 | 278.4762 | 318.89 | 260.8993 | 117.2431 | 96.1845 | 113.5917 | 126.5687 | 89.4939 | 23.2097 | 1.062 | 327.0118 | 414.261 | 28.5301 | 1.5851 | 32.0051 | 51.7051 | 65.846 | 69.1454 | 63.9511 | 392.1417 | 35.0821 | 309.8721 | 27.6903 | 32.7916
PW2 | 284.2365 | 268.0602 | 278.4762 | 318.89 | 260.8993 | 117.2431 | 96.1845 | 113.5917 | 126.5687 | 89.4939 | 23.2097 | 1.062 | 327.0118 | 414.261 | 28.5301 | 1.5851 | 32.0051 | 51.7051 | 65.846 | 69.1454 | 63.9511 | 392.1417 | 35.0821 | 309.8721 | 27.6903 | 32.7916
PW3 | 142.1183 | 134.0301 | 139.2381 | 159.445 | 130.4496 | 58.6216 | 48.0923 | 56.7959 | 63.2843 | 44.7469 | 11.6048 | 0.53101 | 163.5059 | 207.1305 | 14.2651 | 0.79256 | 16.0026 | 25.8525 | 32.923 | 34.5727 | 31.9756 | 196.0709 | 17.5411 | 154.936 | 13.8451 | 16.3958

## WTUM_default_S2_Treatm (hidden)
| Weighting based on impact size | Weighting based on impact size + Importance and Robustness (Sala et al. 2018) | Weighting based on impact size + Distance-to-Target (Castellani et al. 2016) | Weighting based on impact size + Planetary Boundaries (Bjorn & Hauschild 2015) | Weighting based on impact size + Quality and Maturity (ILCD 2011) | Equal Weighting | Importance and Robustness (Sala et al. 2018) | Distance-to-Target (Castellani et al. 2016) | Planetary Boundaries (Bjorn & Hauschild 2015) | Quality and Maturity (ILCD 2011) | Global Warming | Ozone depletion | Human toxicity, carcinogenic | Human toxicity, non-carcinogenic | Respiratory effects / Particulate Matter | Ionising radiation | Photochemical ozone formation | Acidification | Terrestrial eutrophication | Freshwater eutrophication | Marine eutrophication | Ecotoxicity (freshwater) | Land use | Resource depletion, water | Resource depletion, minerals and metals | Resource depletion, fossils
BWM | -4.9716 | -2.7959 | -5.4481 | 3.2124 | -5.533 | -4.1013 | -3.6862 | -4.4337 | 0.34833 | -4.3321 | -6.7447 | 0.19809 | -16.1835 | -0.99846 | -7.46 | 0.095144 | 3.893 | -20.4344 | -28.9921 | -0.24543 | 0.12878 | 4.954 | -0.3787 | -0.69831 | 2.7936 | 4.4521
PW1 | -8.1625 | -5.179 | -8.7339 | -0.50066 | -8.4828 | -5.762 | -4.3254 | -6.0865 | -0.71699 | -5.3996 | -2.3508 | 0.044345 | -27.7937 | -0.44576 | -7.1778 | -0.10519 | 1.2859 | -22.2691 | -31.0724 | -0.32641 | -0.94546 | 0.06066 | -0.12372 | -0.73956 | -0.59186 | 0.35867
PW2 | -3.4128 | -1.6646 | -3.5394 | 0.028864 | -3.3325 | -1.5448 | -1.7806 | -1.5796 | -1.2305 | -1.618 | -6.4732 | 0.014675 | -14.2001 | -4.2652 | -1.2815 | -0.028485 | 0.84069 | 0.4075 | 0.76559 | -0.32745 | 0.33156 | 0.5002 | -0.36283 | -0.15263 | -0.66314 | 0.17727
PW3 | 6.6038 | 4.0476 | 6.8252 | 3.6842 | 6.2823 | 3.2055 | 2.4197 | 3.2323 | 2.2958 | 2.6855 | 2.0793 | 0.13907 | 25.8102 | 3.7125 | 0.9992 | 0.22882 | 1.7665 | 1.4272 | 1.3147 | 0.40844 | 0.74268 | 4.3931 | 0.10784 | 0.19388 | 4.0486 | 3.9162

## WTUM_default_S2_Util (hidden)
| Weighting based on impact size | Weighting based on impact size + Importance and Robustness (Sala et al. 2018) | Weighting based on impact size + Distance-to-Target (Castellani et al. 2016) | Weighting based on impact size + Planetary Boundaries (Bjorn & Hauschild 2015) | Weighting based on impact size + Quality and Maturity (ILCD 2011) | Equal Weighting | Importance and Robustness (Sala et al. 2018) | Distance-to-Target (Castellani et al. 2016) | Planetary Boundaries (Bjorn & Hauschild 2015) | Quality and Maturity (ILCD 2011) | Global Warming | Ozone depletion | Human toxicity, carcinogenic | Human toxicity, non-carcinogenic | Respiratory effects / Particulate Matter | Ionising radiation | Photochemical ozone formation | Acidification | Terrestrial eutrophication | Freshwater eutrophication | Marine eutrophication | Ecotoxicity (freshwater) | Land use | Resource depletion, water | Resource depletion, minerals and metals | Resource depletion, fossils
BWM | -138.9003 | -131.9706 | -135.923 | -158.4896 | -127.1651 | -56.4578 | -45.9288 | -54.5635 | -61.7429 | -42.5341 | -7.9759 | -0.46842 | -155.417 | -202.5571 | -10.4337 | -0.57179 | -15.0325 | -22.345 | -28.2827 | -34.3641 | -31.4691 | -195.3197 | -17.1321 | -154.6864 | -12.7578 | -14.5109
PW1 | 0.23759 | 0.15667 | 0.24305 | 0.16089 | 0.23061 | 0.13052 | 0.10762 | 0.13287 | 0.12695 | 0.11709 | 0.10111 | 0.0075026 | 0.70169 | 0.25261 | 0.11305 | 0.012337 | 0.15061 | 0.09811 | 0.12304 | 0.013528 | 0.070023 | 0.18389 | 0.011375 | 0.0061161 | 0.047196 | 0.19606
PW2 | 2.9804 | 1.9028 | 3.0721 | 0.79447 | 3.0539 | 2.0333 | 2.0559 | 2.0995 | 1.4145 | 2.0958 | 3.5278 | 0.055092 | 7.3872 | 4.3208 | 3.7183 | 0.20844 | 0.8194 | 3.4094 | 4.5173 | 0.1951 | 0.43648 | 0.56731 | 0.39754 | 0.24351 | 1.0402 | 1.6889
PW3 | -142.1183 | -134.0301 | -139.2381 | -159.445 | -130.4496 | -58.6216 | -48.0923 | -56.7959 | -63.2843 | -44.7469 | -11.6048 | -0.53101 | -163.5059 | -207.1305 | -14.2651 | -0.79256 | -16.0026 | -25.8525 | -32.923 | -34.5727 | -31.9756 | -196.0709 | -17.5411 | -154.936 | -13.8451 | -16.3958

## WTUM_default_S2_Mat (hidden)
| Weighting based on impact size | Weighting based on impact size + Importance and Robustness (Sala et al. 2018) | Weighting based on impact size + Distance-to-Target (Castellani et al. 2016) | Weighting based on impact size + Planetary Boundaries (Bjorn & Hauschild 2015) | Weighting based on impact size + Quality and Maturity (ILCD 2011) | Equal Weighting | Importance and Robustness (Sala et al. 2018) | Distance-to-Target (Castellani et al. 2016) | Planetary Boundaries (Bjorn & Hauschild 2015) | Quality and Maturity (ILCD 2011) | Global Warming | Ozone depletion | Human toxicity, carcinogenic | Human toxicity, non-carcinogenic | Respiratory effects / Particulate Matter | Ionising radiation | Photochemical ozone formation | Acidification | Terrestrial eutrophication | Freshwater eutrophication | Marine eutrophication | Ecotoxicity (freshwater) | Land use | Resource depletion, water | Resource depletion, minerals and metals | Resource depletion, fossils
BWM | 710.5913 | 670.1504 | 696.1906 | 797.225 | 652.2482 | 293.1079 | 240.4613 | 283.9793 | 316.4217 | 223.7346 | 58.0241 | 2.6551 | 817.5296 | 1035.6526 | 71.3253 | 3.9628 | 80.0128 | 129.2627 | 164.6149 | 172.8636 | 159.8778 | 980.3543 | 87.7053 | 774.6802 | 69.2257 | 81.979
PW1 | 284.2365 | 268.0602 | 278.4762 | 318.89 | 260.8993 | 117.2431 | 96.1845 | 113.5917 | 126.5687 | 89.4939 | 23.2097 | 1.062 | 327.0118 | 414.261 | 28.5301 | 1.5851 | 32.0051 | 51.7051 | 65.846 | 69.1454 | 63.9511 | 392.1417 | 35.0821 | 309.8721 | 27.6903 | 32.7916
PW2 | 284.2365 | 268.0602 | 278.4762 | 318.89 | 260.8993 | 117.2431 | 96.1845 | 113.5917 | 126.5687 | 89.4939 | 23.2097 | 1.062 | 327.0118 | 414.261 | 28.5301 | 1.5851 | 32.0051 | 51.7051 | 65.846 | 69.1454 | 63.9511 | 392.1417 | 35.0821 | 309.8721 | 27.6903 | 32.7916
PW3 | 142.1183 | 134.0301 | 139.2381 | 159.445 | 130.4496 | 58.6216 | 48.0923 | 56.7959 | 63.2843 | 44.7469 | 11.6048 | 0.53101 | 163.5059 | 207.1305 | 14.2651 | 0.79256 | 16.0026 | 25.8525 | 32.923 | 34.5727 | 31.9756 | 196.0709 | 17.5411 | 154.936 | 13.8451 | 16.3958

## WTUM_default_S3_Treatm (hidden)
| Weighting based on impact size | Weighting based on impact size + Importance and Robustness (Sala et al. 2018) | Weighting based on impact size + Distance-to-Target (Castellani et al. 2016) | Weighting based on impact size + Planetary Boundaries (Bjorn & Hauschild 2015) | Weighting based on impact size + Quality and Maturity (ILCD 2011) | Equal Weighting | Importance and Robustness (Sala et al. 2018) | Distance-to-Target (Castellani et al. 2016) | Planetary Boundaries (Bjorn & Hauschild 2015) | Quality and Maturity (ILCD 2011) | Global Warming | Ozone depletion | Human toxicity, carcinogenic | Human toxicity, non-carcinogenic | Respiratory effects / Particulate Matter | Ionising radiation | Photochemical ozone formation | Acidification | Terrestrial eutrophication | Freshwater eutrophication | Marine eutrophication | Ecotoxicity (freshwater) | Land use | Resource depletion, water | Resource depletion, minerals and metals | Resource depletion, fossils
BWM | -6.9605 | -4.2161 | -7.4556 | 1.4992 | -7.4615 | -5.1868 | -4.6764 | -5.523 | -0.78529 | -5.3196 | -7.8585 | 0.11152 | -20.8565 | -3.7971 | -8.353 | -0.040649 | 2.9595 | -21.1212 | -29.6973 | -0.35586 | -0.27138 | 2.9278 | -0.47683 | -0.74967 | 2.2813 | 2.3098
PW1 | -9.157 | -5.8891 | -9.7376 | -1.3573 | -9.447 | -6.3047 | -4.8205 | -6.6311 | -1.2838 | -5.8933 | -2.9077 | 0.0010625 | -30.1301 | -1.8451 | -7.6243 | -0.17309 | 0.81913 | -22.6125 | -31.425 | -0.38163 | -1.1455 | -0.95245 | -0.17278 | -0.76524 | -0.84802 | -0.7125
PW2 | -4.4073 | -2.3747 | -4.5432 | -0.82774 | -4.2967 | -2.0875 | -2.2757 | -2.1242 | -1.7973 | -2.1117 | -7.0301 | -0.028607 | -16.5366 | -5.6645 | -1.7279 | -0.096381 | 0.37391 | 0.06409 | 0.41302 | -0.38267 | 0.13148 | -0.51291 | -0.41189 | -0.17831 | -0.9193 | -0.8939
PW3 | 6.6038 | 4.0476 | 6.8252 | 3.6842 | 6.2823 | 3.2055 | 2.4197 | 3.2323 | 2.2958 | 2.6855 | 2.0793 | 0.13907 | 25.8102 | 3.7125 | 0.9992 | 0.22882 | 1.7665 | 1.4272 | 1.3147 | 0.40844 | 0.74268 | 4.3931 | 0.10784 | 0.19388 | 4.0486 | 3.9162

## WTUM_default_S3_Util (hidden)
| Weighting based on impact size | Weighting based on impact size + Importance and Robustness (Sala et al. 2018) | Weighting based on impact size + Distance-to-Target (Castellani et al. 2016) | Weighting based on impact size + Planetary Boundaries (Bjorn & Hauschild 2015) | Weighting based on impact size + Quality and Maturity (ILCD 2011) | Equal Weighting | Importance and Robustness (Sala et al. 2018) | Distance-to-Target (Castellani et al. 2016) | Planetary Boundaries (Bjorn & Hauschild 2015) | Quality and Maturity (ILCD 2011) | Global Warming | Ozone depletion | Human toxicity, carcinogenic | Human toxicity, non-carcinogenic | Respiratory effects / Particulate Matter | Ionising radiation | Photochemical ozone formation | Acidification | Terrestrial eutrophication | Freshwater eutrophication | Marine eutrophication | Ecotoxicity (freshwater) | Land use | Resource depletion, water | Resource depletion, minerals and metals | Resource depletion, fossils
BWM | -138.9003 | -131.9706 | -135.923 | -158.4896 | -127.1651 | -56.4578 | -45.9288 | -54.5635 | -61.7429 | -42.5341 | -7.9759 | -0.46842 | -155.417 | -202.5571 | -10.4337 | -0.57179 | -15.0325 | -22.345 | -28.2827 | -34.3641 | -31.4691 | -195.3197 | -17.1321 | -154.6864 | -12.7578 | -14.5109
PW1 | 0.23759 | 0.15667 | 0.24305 | 0.16089 | 0.23061 | 0.13052 | 0.10762 | 0.13287 | 0.12695 | 0.11709 | 0.10111 | 0.0075026 | 0.70169 | 0.25261 | 0.11305 | 0.012337 | 0.15061 | 0.09811 | 0.12304 | 0.013528 | 0.070023 | 0.18389 | 0.011375 | 0.0061161 | 0.047196 | 0.19606
PW2 | 2.9804 | 1.9028 | 3.0721 | 0.79447 | 3.0539 | 2.0333 | 2.0559 | 2.0995 | 1.4145 | 2.0958 | 3.5278 | 0.055092 | 7.3872 | 4.3208 | 3.7183 | 0.20844 | 0.8194 | 3.4094 | 4.5173 | 0.1951 | 0.43648 | 0.56731 | 0.39754 | 0.24351 | 1.0402 | 1.6889
PW3 | -142.1183 | -134.0301 | -139.2381 | -159.445 | -130.4496 | -58.6216 | -48.0923 | -56.7959 | -63.2843 | -44.7469 | -11.6048 | -0.53101 | -163.5059 | -207.1305 | -14.2651 | -0.79256 | -16.0026 | -25.8525 | -32.923 | -34.5727 | -31.9756 | -196.0709 | -17.5411 | -154.936 | -13.8451 | -16.3958

## WTUM_default_S3_Mat (hidden)
| Weighting based on impact size | Weighting based on impact size + Importance and Robustness (Sala et al. 2018) | Weighting based on impact size + Distance-to-Target (Castellani et al. 2016) | Weighting based on impact size + Planetary Boundaries (Bjorn & Hauschild 2015) | Weighting based on impact size + Quality and Maturity (ILCD 2011) | Equal Weighting | Importance and Robustness (Sala et al. 2018) | Distance-to-Target (Castellani et al. 2016) | Planetary Boundaries (Bjorn & Hauschild 2015) | Quality and Maturity (ILCD 2011) | Global Warming | Ozone depletion | Human toxicity, carcinogenic | Human toxicity, non-carcinogenic | Respiratory effects / Particulate Matter | Ionising radiation | Photochemical ozone formation | Acidification | Terrestrial eutrophication | Freshwater eutrophication | Marine eutrophication | Ecotoxicity (freshwater) | Land use | Resource depletion, water | Resource depletion, minerals and metals | Resource depletion, fossils
BWM | 710.5913 | 670.1504 | 696.1906 | 797.225 | 652.2482 | 293.1079 | 240.4613 | 283.9793 | 316.4217 | 223.7346 | 58.0241 | 2.6551 | 817.5296 | 1035.6526 | 71.3253 | 3.9628 | 80.0128 | 129.2627 | 164.6149 | 172.8636 | 159.8778 | 980.3543 | 87.7053 | 774.6802 | 69.2257 | 81.979
PW1 | 284.2365 | 268.0602 | 278.4762 | 318.89 | 260.8993 | 117.2431 | 96.1845 | 113.5917 | 126.5687 | 89.4939 | 23.2097 | 1.062 | 327.0118 | 414.261 | 28.5301 | 1.5851 | 32.0051 | 51.7051 | 65.846 | 69.1454 | 63.9511 | 392.1417 | 35.0821 | 309.8721 | 27.6903 | 32.7916
PW2 | 284.2365 | 268.0602 | 278.4762 | 318.89 | 260.8993 | 117.2431 | 96.1845 | 113.5917 | 126.5687 | 89.4939 | 23.2097 | 1.062 | 327.0118 | 414.261 | 28.5301 | 1.5851 | 32.0051 | 51.7051 | 65.846 | 69.1454 | 63.9511 | 392.1417 | 35.0821 | 309.8721 | 27.6903 | 32.7916
PW3 | 142.1183 | 134.0301 | 139.2381 | 159.445 | 130.4496 | 58.6216 | 48.0923 | 56.7959 | 63.2843 | 44.7469 | 11.6048 | 0.53101 | 163.5059 | 207.1305 | 14.2651 | 0.79256 | 16.0026 | 25.8525 | 32.923 | 34.5727 | 31.9756 | 196.0709 | 17.5411 | 154.936 | 13.8451 | 16.3958

## WTUM_default_S4_Treatm (hidden)
| Weighting based on impact size | Weighting based on impact size + Importance and Robustness (Sala et al. 2018) | Weighting based on impact size + Distance-to-Target (Castellani et al. 2016) | Weighting based on impact size + Planetary Boundaries (Bjorn & Hauschild 2015) | Weighting based on impact size + Quality and Maturity (ILCD 2011) | Equal Weighting | Importance and Robustness (Sala et al. 2018) | Distance-to-Target (Castellani et al. 2016) | Planetary Boundaries (Bjorn & Hauschild 2015) | Quality and Maturity (ILCD 2011) | Global Warming | Ozone depletion | Human toxicity, carcinogenic | Human toxicity, non-carcinogenic | Respiratory effects / Particulate Matter | Ionising radiation | Photochemical ozone formation | Acidification | Terrestrial eutrophication | Freshwater eutrophication | Marine eutrophication | Ecotoxicity (freshwater) | Land use | Resource depletion, water | Resource depletion, minerals and metals | Resource depletion, fossils
BWM | -9.3828 | -5.7232 | -9.9537 | 0.080755 | -9.7698 | -6.3759 | -5.593 | -6.7215 | -1.6765 | -6.3245 | -8.6753 | 0.055549 | -29.9791 | -5.3455 | -8.7853 | -0.13201 | 2.2669 | -21.6733 | -30.2138 | -0.50428 | -0.56341 | 1.2383 | -0.52368 | -0.82001 | 0.87481 | 0.76634
PW1 | -9.2675 | -5.968 | -9.8492 | -1.4525 | -9.5541 | -6.365 | -4.8755 | -6.6917 | -1.3468 | -5.9482 | -2.9696 | -0.0037467 | -30.3897 | -2.0005 | -7.6739 | -0.18063 | 0.76726 | -22.6507 | -31.4642 | -0.38777 | -1.1678 | -1.065 | -0.17823 | -0.7681 | -0.87648 | -0.83152
PW2 | -4.5178 | -2.4536 | -4.6547 | -0.92292 | -4.4039 | -2.1478 | -2.3307 | -2.1848 | -1.8603 | -2.1666 | -7.092 | -0.033416 | -16.7962 | -5.82 | -1.7775 | -0.10393 | 0.32204 | 0.025933 | 0.37385 | -0.38881 | 0.10925 | -0.62547 | -0.41734 | -0.18116 | -0.94776 | -1.0129
PW3 | 4.4025 | 2.6984 | 4.5502 | 2.4561 | 4.1882 | 2.137 | 1.6132 | 2.1549 | 1.5305 | 1.7903 | 1.3862 | 0.092712 | 17.2068 | 2.475 | 0.66613 | 0.15255 | 1.1776 | 0.9515 | 0.87647 | 0.27229 | 0.49512 | 2.9287 | 0.071896 | 0.12925 | 2.699 | 2.6108

## WTUM_default_S4_Util (hidden)
| Weighting based on impact size | Weighting based on impact size + Importance and Robustness (Sala et al. 2018) | Weighting based on impact size + Distance-to-Target (Castellani et al. 2016) | Weighting based on impact size + Planetary Boundaries (Bjorn & Hauschild 2015) | Weighting based on impact size + Quality and Maturity (ILCD 2011) | Equal Weighting | Importance and Robustness (Sala et al. 2018) | Distance-to-Target (Castellani et al. 2016) | Planetary Boundaries (Bjorn & Hauschild 2015) | Quality and Maturity (ILCD 2011) | Global Warming | Ozone depletion | Human toxicity, carcinogenic | Human toxicity, non-carcinogenic | Respiratory effects / Particulate Matter | Ionising radiation | Photochemical ozone formation | Acidification | Terrestrial eutrophication | Freshwater eutrophication | Marine eutrophication | Ecotoxicity (freshwater) | Land use | Resource depletion, water | Resource depletion, minerals and metals | Resource depletion, fossils
BWM | -138.9003 | -131.9706 | -135.923 | -158.4896 | -127.1651 | -56.4578 | -45.9288 | -54.5635 | -61.7429 | -42.5341 | -7.9759 | -0.46842 | -155.417 | -202.5571 | -10.4337 | -0.57179 | -15.0325 | -22.345 | -28.2827 | -34.3641 | -31.4691 | -195.3197 | -17.1321 | -154.6864 | -12.7578 | -14.5109
PW1 | 0.23759 | 0.15667 | 0.24305 | 0.16089 | 0.23061 | 0.13052 | 0.10762 | 0.13287 | 0.12695 | 0.11709 | 0.10111 | 0.0075026 | 0.70169 | 0.25261 | 0.11305 | 0.012337 | 0.15061 | 0.09811 | 0.12304 | 0.013528 | 0.070023 | 0.18389 | 0.011375 | 0.0061161 | 0.047196 | 0.19606
PW2 | 2.9804 | 1.9028 | 3.0721 | 0.79447 | 3.0539 | 2.0333 | 2.0559 | 2.0995 | 1.4145 | 2.0958 | 3.5278 | 0.055092 | 7.3872 | 4.3208 | 3.7183 | 0.20844 | 0.8194 | 3.4094 | 4.5173 | 0.1951 | 0.43648 | 0.56731 | 0.39754 | 0.24351 | 1.0402 | 1.6889
PW3 | -142.1183 | -134.0301 | -139.2381 | -159.445 | -130.4496 | -58.6216 | -48.0923 | -56.7959 | -63.2843 | -44.7469 | -11.6048 | -0.53101 | -163.5059 | -207.1305 | -14.2651 | -0.79256 | -16.0026 | -25.8525 | -32.923 | -34.5727 | -31.9756 | -196.0709 | -17.5411 | -154.936 | -13.8451 | -16.3958

## WTUM_default_S4_Mat (hidden)
| Weighting based on impact size | Weighting based on impact size + Importance and Robustness (Sala et al. 2018) | Weighting based on impact size + Distance-to-Target (Castellani et al. 2016) | Weighting based on impact size + Planetary Boundaries (Bjorn & Hauschild 2015) | Weighting based on impact size + Quality and Maturity (ILCD 2011) | Equal Weighting | Importance and Robustness (Sala et al. 2018) | Distance-to-Target (Castellani et al. 2016) | Planetary Boundaries (Bjorn & Hauschild 2015) | Quality and Maturity (ILCD 2011) | Global Warming | Ozone depletion | Human toxicity, carcinogenic | Human toxicity, non-carcinogenic | Respiratory effects / Particulate Matter | Ionising radiation | Photochemical ozone formation | Acidification | Terrestrial eutrophication | Freshwater eutrophication | Marine eutrophication | Ecotoxicity (freshwater) | Land use | Resource depletion, water | Resource depletion, minerals and metals | Resource depletion, fossils
BWM | 710.5913 | 670.1504 | 696.1906 | 797.225 | 652.2482 | 293.1079 | 240.4613 | 283.9793 | 316.4217 | 223.7346 | 58.0241 | 2.6551 | 817.5296 | 1035.6526 | 71.3253 | 3.9628 | 80.0128 | 129.2627 | 164.6149 | 172.8636 | 159.8778 | 980.3543 | 87.7053 | 774.6802 | 69.2257 | 81.979
PW1 | 284.2365 | 268.0602 | 278.4762 | 318.89 | 260.8993 | 117.2431 | 96.1845 | 113.5917 | 126.5687 | 89.4939 | 23.2097 | 1.062 | 327.0118 | 414.261 | 28.5301 | 1.5851 | 32.0051 | 51.7051 | 65.846 | 69.1454 | 63.9511 | 392.1417 | 35.0821 | 309.8721 | 27.6903 | 32.7916
PW2 | 284.2365 | 268.0602 | 278.4762 | 318.89 | 260.8993 | 117.2431 | 96.1845 | 113.5917 | 126.5687 | 89.4939 | 23.2097 | 1.062 | 327.0118 | 414.261 | 28.5301 | 1.5851 | 32.0051 | 51.7051 | 65.846 | 69.1454 | 63.9511 | 392.1417 | 35.0821 | 309.8721 | 27.6903 | 32.7916
PW3 | 142.1183 | 134.0301 | 139.2381 | 159.445 | 130.4496 | 58.6216 | 48.0923 | 56.7959 | 63.2843 | 44.7469 | 11.6048 | 0.53101 | 163.5059 | 207.1305 | 14.2651 | 0.79256 | 16.0026 | 25.8525 | 32.923 | 34.5727 | 31.9756 | 196.0709 | 17.5411 | 154.936 | 13.8451 | 16.3958

## WTUM_default_S5_Treatm (hidden)
| Weighting based on impact size | Weighting based on impact size + Importance and Robustness (Sala et al. 2018) | Weighting based on impact size + Distance-to-Target (Castellani et al. 2016) | Weighting based on impact size + Planetary Boundaries (Bjorn & Hauschild 2015) | Weighting based on impact size + Quality and Maturity (ILCD 2011) | Equal Weighting | Importance and Robustness (Sala et al. 2018) | Distance-to-Target (Castellani et al. 2016) | Planetary Boundaries (Bjorn & Hauschild 2015) | Quality and Maturity (ILCD 2011) | Global Warming | Ozone depletion | Human toxicity, carcinogenic | Human toxicity, non-carcinogenic | Respiratory effects / Particulate Matter | Ionising radiation | Photochemical ozone formation | Acidification | Terrestrial eutrophication | Freshwater eutrophication | Marine eutrophication | Ecotoxicity (freshwater) | Land use | Resource depletion, water | Resource depletion, minerals and metals | Resource depletion, fossils
BWM | 14.8397 | 9.347 | 15.0277 | 14.265 | 13.3138 | 5.5152 | 3.573 | 5.2633 | 7.2357 | 3.7243 | -0.50661 | 0.61529 | 61.2471 | 10.139 | -4.4625 | 0.7816 | 9.1924 | -16.1526 | -25.048 | 0.97988 | 2.3568 | 18.1334 | -0.055172 | -0.11667 | 14.9393 | 16.2006
PW1 | -8.1625 | -5.179 | -8.7339 | -0.50066 | -8.4828 | -5.762 | -4.3254 | -6.0865 | -0.71699 | -5.3996 | -2.3508 | 0.044345 | -27.7937 | -0.44576 | -7.1778 | -0.10519 | 1.2859 | -22.2691 | -31.0724 | -0.32641 | -0.94546 | 0.06066 | -0.12372 | -0.73956 | -0.59186 | 0.35867
PW2 | -3.4128 | -1.6646 | -3.5394 | 0.028864 | -3.3325 | -1.5448 | -1.7806 | -1.5796 | -1.2305 | -1.618 | -6.4732 | 0.014675 | -14.2001 | -4.2652 | -1.2815 | -0.028485 | 0.84069 | 0.4075 | 0.76559 | -0.32745 | 0.33156 | 0.5002 | -0.36283 | -0.15263 | -0.66314 | 0.17727
PW3 | 26.415 | 16.1905 | 27.301 | 14.7368 | 25.1291 | 12.8221 | 9.679 | 12.9294 | 9.1832 | 10.7418 | 8.3174 | 0.55627 | 103.2409 | 14.85 | 3.9968 | 0.91528 | 7.0658 | 5.709 | 5.2588 | 1.6338 | 2.9707 | 17.5725 | 0.43138 | 0.77552 | 16.1943 | 15.6647

## WTUM_default_S5_Util (hidden)
| Weighting based on impact size | Weighting based on impact size + Importance and Robustness (Sala et al. 2018) | Weighting based on impact size + Distance-to-Target (Castellani et al. 2016) | Weighting based on impact size + Planetary Boundaries (Bjorn & Hauschild 2015) | Weighting based on impact size + Quality and Maturity (ILCD 2011) | Equal Weighting | Importance and Robustness (Sala et al. 2018) | Distance-to-Target (Castellani et al. 2016) | Planetary Boundaries (Bjorn & Hauschild 2015) | Quality and Maturity (ILCD 2011) | Global Warming | Ozone depletion | Human toxicity, carcinogenic | Human toxicity, non-carcinogenic | Respiratory effects / Particulate Matter | Ionising radiation | Photochemical ozone formation | Acidification | Terrestrial eutrophication | Freshwater eutrophication | Marine eutrophication | Ecotoxicity (freshwater) | Land use | Resource depletion, water | Resource depletion, minerals and metals | Resource depletion, fossils
BWM | -138.9003 | -131.9706 | -135.923 | -158.4896 | -127.1651 | -56.4578 | -45.9288 | -54.5635 | -61.7429 | -42.5341 | -7.9759 | -0.46842 | -155.417 | -202.5571 | -10.4337 | -0.57179 | -15.0325 | -22.345 | -28.2827 | -34.3641 | -31.4691 | -195.3197 | -17.1321 | -154.6864 | -12.7578 | -14.5109
PW1 | 0.23759 | 0.15667 | 0.24305 | 0.16089 | 0.23061 | 0.13052 | 0.10762 | 0.13287 | 0.12695 | 0.11709 | 0.10111 | 0.0075026 | 0.70169 | 0.25261 | 0.11305 | 0.012337 | 0.15061 | 0.09811 | 0.12304 | 0.013528 | 0.070023 | 0.18389 | 0.011375 | 0.0061161 | 0.047196 | 0.19606
PW2 | 2.9804 | 1.9028 | 3.0721 | 0.79447 | 3.0539 | 2.0333 | 2.0559 | 2.0995 | 1.4145 | 2.0958 | 3.5278 | 0.055092 | 7.3872 | 4.3208 | 3.7183 | 0.20844 | 0.8194 | 3.4094 | 4.5173 | 0.1951 | 0.43648 | 0.56731 | 0.39754 | 0.24351 | 1.0402 | 1.6889
PW3 | -142.1183 | -134.0301 | -139.2381 | -159.445 | -130.4496 | -58.6216 | -48.0923 | -56.7959 | -63.2843 | -44.7469 | -11.6048 | -0.53101 | -163.5059 | -207.1305 | -14.2651 | -0.79256 | -16.0026 | -25.8525 | -32.923 | -34.5727 | -31.9756 | -196.0709 | -17.5411 | -154.936 | -13.8451 | -16.3958

## WTUM_default_S5_Mat (hidden)
| Weighting based on impact size | Weighting based on impact size + Importance and Robustness (Sala et al. 2018) | Weighting based on impact size + Distance-to-Target (Castellani et al. 2016) | Weighting based on impact size + Planetary Boundaries (Bjorn & Hauschild 2015) | Weighting based on impact size + Quality and Maturity (ILCD 2011) | Equal Weighting | Importance and Robustness (Sala et al. 2018) | Distance-to-Target (Castellani et al. 2016) | Planetary Boundaries (Bjorn & Hauschild 2015) | Quality and Maturity (ILCD 2011) | Global Warming | Ozone depletion | Human toxicity, carcinogenic | Human toxicity, non-carcinogenic | Respiratory effects / Particulate Matter | Ionising radiation | Photochemical ozone formation | Acidification | Terrestrial eutrophication | Freshwater eutrophication | Marine eutrophication | Ecotoxicity (freshwater) | Land use | Resource depletion, water | Resource depletion, minerals and metals | Resource depletion, fossils
BWM | 710.5913 | 670.1504 | 696.1906 | 797.225 | 652.2482 | 293.1079 | 240.4613 | 283.9793 | 316.4217 | 223.7346 | 58.0241 | 2.6551 | 817.5296 | 1035.6526 | 71.3253 | 3.9628 | 80.0128 | 129.2627 | 164.6149 | 172.8636 | 159.8778 | 980.3543 | 87.7053 | 774.6802 | 69.2257 | 81.979
PW1 | 284.2365 | 268.0602 | 278.4762 | 318.89 | 260.8993 | 117.2431 | 96.1845 | 113.5917 | 126.5687 | 89.4939 | 23.2097 | 1.062 | 327.0118 | 414.261 | 28.5301 | 1.5851 | 32.0051 | 51.7051 | 65.846 | 69.1454 | 63.9511 | 392.1417 | 35.0821 | 309.8721 | 27.6903 | 32.7916
PW2 | 284.2365 | 268.0602 | 278.4762 | 318.89 | 260.8993 | 117.2431 | 96.1845 | 113.5917 | 126.5687 | 89.4939 | 23.2097 | 1.062 | 327.0118 | 414.261 | 28.5301 | 1.5851 | 32.0051 | 51.7051 | 65.846 | 69.1454 | 63.9511 | 392.1417 | 35.0821 | 309.8721 | 27.6903 | 32.7916
PW3 | 142.1183 | 134.0301 | 139.2381 | 159.445 | 130.4496 | 58.6216 | 48.0923 | 56.7959 | 63.2843 | 44.7469 | 11.6048 | 0.53101 | 163.5059 | 207.1305 | 14.2651 | 0.79256 | 16.0026 | 25.8525 | 32.923 | 34.5727 | 31.9756 | 196.0709 | 17.5411 | 154.936 | 13.8451 | 16.3958

## WTUM_db1_default_Treatm (hidden)
| Weighting based on impact size | Weighting based on impact size + Importance and Robustness (Sala et al. 2018) | Weighting based on impact size + Distance-to-Target (Castellani et al. 2016) | Weighting based on impact size + Planetary Boundaries (Bjorn & Hauschild 2015) | Weighting based on impact size + Quality and Maturity (ILCD 2011) | Equal Weighting | Importance and Robustness (Sala et al. 2018) | Distance-to-Target (Castellani et al. 2016) | Planetary Boundaries (Bjorn & Hauschild 2015) | Quality and Maturity (ILCD 2011) | Global Warming | Ozone depletion | Human toxicity, carcinogenic | Human toxicity, non-carcinogenic | Respiratory effects / Particulate Matter | Ionising radiation | Photochemical ozone formation | Acidification | Terrestrial eutrophication | Freshwater eutrophication | Marine eutrophication | Ecotoxicity (freshwater) | Land use | Resource depletion, water | Resource depletion, minerals and metals | Resource depletion, fossils
BWM | -6.4147 | -3.865 | -6.8847 | 1.7916 | -6.9519 | -4.9538 | -4.5342 | -5.2836 | -0.60735 | -5.136 | -7.7232 | 0.13338 | -18.2722 | -3.9182 | -8.2439 | 0.0030424 | 3.1062 | -21.1506 | -29.6202 | -0.38651 | -0.22682 | 3.2763 | -0.1306 | -0.56922 | 2.2617 | 2.2
PW1 | -7.7811 | -5.3585 | -8.2645 | -1.56 | -8.1748 | -5.8632 | -4.7327 | -6.1673 | -1.3586 | -5.5958 | -2.9384 | -0.0052721 | -21.6309 | -2.3149 | -7.7796 | -0.2134 | 0.79718 | -22.5908 | -31.4119 | -0.32089 | -1.1366 | -1.2194 | -0.17297 | -0.63501 | -1.0935 | -1.1443
PW2 | -3.1358 | -1.5768 | -3.2282 | -0.06462 | -3.085 | -1.477 | -1.8179 | -1.505 | -1.3157 | -1.5931 | -6.5628 | 0.0079305 | -11.5363 | -5.0502 | -1.37 | -0.045777 | 0.71678 | 0.29822 | 0.63924 | -0.2937 | 0.26114 | 0.39409 | -0.081735 | -0.11747 | -0.76458 | -0.12651
PW3 | 4.5022 | 3.0703 | 4.608 | 3.4162 | 4.3079 | 2.3863 | 2.0164 | 2.3887 | 2.0669 | 2.0529 | 1.7781 | 0.13072 | 14.895 | 3.4469 | 0.90568 | 0.26222 | 1.5922 | 1.1419 | 1.1525 | 0.22807 | 0.64864 | 4.1016 | 0.1241 | 0.18326 | 4.1197 | 3.4708

## WTUM_db1_default_Util (hidden)
| Weighting based on impact size | Weighting based on impact size + Importance and Robustness (Sala et al. 2018) | Weighting based on impact size + Distance-to-Target (Castellani et al. 2016) | Weighting based on impact size + Planetary Boundaries (Bjorn & Hauschild 2015) | Weighting based on impact size + Quality and Maturity (ILCD 2011) | Equal Weighting | Importance and Robustness (Sala et al. 2018) | Distance-to-Target (Castellani et al. 2016) | Planetary Boundaries (Bjorn & Hauschild 2015) | Quality and Maturity (ILCD 2011) | Global Warming | Ozone depletion | Human toxicity, carcinogenic | Human toxicity, non-carcinogenic | Respiratory effects / Particulate Matter | Ionising radiation | Photochemical ozone formation | Acidification | Terrestrial eutrophication | Freshwater eutrophication | Marine eutrophication | Ecotoxicity (freshwater) | Land use | Resource depletion, water | Resource depletion, minerals and metals | Resource depletion, fossils
BWM | -136.8954 | -133.099 | -133.4768 | -165.8948 | -125.2051 | -55.1342 | -45.5349 | -53.0704 | -62.7109 | -41.4275 | -6.0392 | -0.41225 | -130.3242 | -206.5931 | -11.9066 | -0.79283 | -12.2653 | -19.9855 | -25.6485 | -33.5913 | -29.9604 | -205.4068 | -17.412 | -154.7666 | -14.9737 | -12.0688
PW1 | 0.34922 | 0.2993 | 0.34579 | 0.50148 | 0.33501 | 0.16377 | 0.14824 | 0.1616 | 0.21345 | 0.14478 | 0.088854 | 0.007183 | 0.55533 | 0.51179 | 0.19835 | 0.014675 | 0.089037 | 0.060864 | 0.064047 | 0.0081336 | 0.036135 | 0.63278 | 0.01395 | 0.00792 | 0.14674 | 0.18454
PW2 | 2.8222 | 1.8948 | 2.8844 | 1.0533 | 2.9136 | 1.9895 | 2.089 | 2.0476 | 1.5045 | 2.0794 | 3.5407 | 0.05805 | 5.384 | 5.0062 | 3.8171 | 0.23713 | 0.85863 | 3.41 | 4.5532 | 0.11469 | 0.4561 | 0.90762 | 0.19532 | 0.14731 | 1.1942 | 1.9521
PW3 | -140.0669 | -135.2931 | -136.7071 | -167.4495 | -128.4537 | -57.2875 | -47.7721 | -55.2796 | -64.4288 | -43.6517 | -9.6688 | -0.47748 | -136.2635 | -212.1111 | -15.922 | -1.0446 | -13.213 | -23.4563 | -30.2657 | -33.7141 | -30.4526 | -206.9472 | -17.6213 | -154.9218 | -16.3147 | -14.2055

## WTUM_db1_default_Mat (hidden)
| Weighting based on impact size | Weighting based on impact size + Importance and Robustness (Sala et al. 2018) | Weighting based on impact size + Distance-to-Target (Castellani et al. 2016) | Weighting based on impact size + Planetary Boundaries (Bjorn & Hauschild 2015) | Weighting based on impact size + Quality and Maturity (ILCD 2011) | Equal Weighting | Importance and Robustness (Sala et al. 2018) | Distance-to-Target (Castellani et al. 2016) | Planetary Boundaries (Bjorn & Hauschild 2015) | Quality and Maturity (ILCD 2011) | Global Warming | Ozone depletion | Human toxicity, carcinogenic | Human toxicity, non-carcinogenic | Respiratory effects / Particulate Matter | Ionising radiation | Photochemical ozone formation | Acidification | Terrestrial eutrophication | Freshwater eutrophication | Marine eutrophication | Ecotoxicity (freshwater) | Land use | Resource depletion, water | Resource depletion, minerals and metals | Resource depletion, fossils
BWM | 700.3343 | 676.4654 | 683.5353 | 837.2477 | 642.2685 | 286.4374 | 238.8607 | 276.3979 | 322.1442 | 218.2583 | 48.3441 | 2.3874 | 681.3177 | 1060.5556 | 79.61 | 5.2232 | 66.0648 | 117.2814 | 151.3287 | 168.5706 | 152.2631 | 1034.7358 | 88.1065 | 774.6091 | 81.5734 | 71.0273
PW1 | 280.1337 | 270.5862 | 273.4141 | 334.8991 | 256.9074 | 114.575 | 95.5443 | 110.5592 | 128.8577 | 87.3033 | 19.3377 | 0.95497 | 272.5271 | 424.2222 | 31.844 | 2.0893 | 26.4259 | 46.9126 | 60.5315 | 67.4283 | 60.9052 | 413.8943 | 35.2426 | 309.8436 | 32.6293 | 28.4109
PW2 | 280.1337 | 270.5862 | 273.4141 | 334.8991 | 256.9074 | 114.575 | 95.5443 | 110.5592 | 128.8577 | 87.3033 | 19.3377 | 0.95497 | 272.5271 | 424.2222 | 31.844 | 2.0893 | 26.4259 | 46.9126 | 60.5315 | 67.4283 | 60.9052 | 413.8943 | 35.2426 | 309.8436 | 32.6293 | 28.4109
PW3 | 140.0669 | 135.2931 | 136.7071 | 167.4495 | 128.4537 | 57.2875 | 47.7721 | 55.2796 | 64.4288 | 43.6517 | 9.6688 | 0.47748 | 136.2635 | 212.1111 | 15.922 | 1.0446 | 13.213 | 23.4563 | 30.2657 | 33.7141 | 30.4526 | 206.9472 | 17.6213 | 154.9218 | 16.3147 | 14.2055

## WTUM_db1_S1_Treatm (hidden)
| Weighting based on impact size | Weighting based on impact size + Importance and Robustness (Sala et al. 2018) | Weighting based on impact size + Distance-to-Target (Castellani et al. 2016) | Weighting based on impact size + Planetary Boundaries (Bjorn & Hauschild 2015) | Weighting based on impact size + Quality and Maturity (ILCD 2011) | Equal Weighting | Importance and Robustness (Sala et al. 2018) | Distance-to-Target (Castellani et al. 2016) | Planetary Boundaries (Bjorn & Hauschild 2015) | Quality and Maturity (ILCD 2011) | Global Warming | Ozone depletion | Human toxicity, carcinogenic | Human toxicity, non-carcinogenic | Respiratory effects / Particulate Matter | Ionising radiation | Photochemical ozone formation | Acidification | Terrestrial eutrophication | Freshwater eutrophication | Marine eutrophication | Ecotoxicity (freshwater) | Land use | Resource depletion, water | Resource depletion, minerals and metals | Resource depletion, fossils
BWM | 7.0918 | 5.3459 | 6.9394 | 12.0402 | 5.9717 | 2.2052 | 1.515 | 1.8827 | 5.5932 | 1.0227 | -2.389 | 0.52553 | 26.413 | 6.4225 | -5.5269 | 0.7897 | 7.8829 | -17.7248 | -26.1627 | 0.29771 | 1.7191 | 15.5811 | 0.2417 | -0.019433 | 14.6209 | 12.6123
PW1 | -7.7811 | -5.3585 | -8.2645 | -1.56 | -8.1748 | -5.8632 | -4.7327 | -6.1673 | -1.3586 | -5.5958 | -2.9384 | -0.0052721 | -21.6309 | -2.3149 | -7.7796 | -0.2134 | 0.79718 | -22.5908 | -31.4119 | -0.32089 | -1.1366 | -1.2194 | -0.17297 | -0.63501 | -1.0935 | -1.1443
PW2 | -3.1358 | -1.5768 | -3.2282 | -0.06462 | -3.085 | -1.477 | -1.8179 | -1.505 | -1.3157 | -1.5931 | -6.5628 | 0.0079305 | -11.5363 | -5.0502 | -1.37 | -0.045777 | 0.71678 | 0.29822 | 0.63924 | -0.2937 | 0.26114 | 0.39409 | -0.081735 | -0.11747 | -0.76458 | -0.12651
PW3 | 18.0087 | 12.2812 | 18.4321 | 13.6648 | 17.2315 | 9.5454 | 8.0656 | 9.555 | 8.2674 | 8.2116 | 7.1123 | 0.52287 | 59.5802 | 13.7875 | 3.6227 | 1.0489 | 6.369 | 4.5678 | 4.6099 | 0.9123 | 2.5946 | 16.4064 | 0.49641 | 0.73305 | 16.4789 | 13.883

## WTUM_db1_S1_Util (hidden)
| Weighting based on impact size | Weighting based on impact size + Importance and Robustness (Sala et al. 2018) | Weighting based on impact size + Distance-to-Target (Castellani et al. 2016) | Weighting based on impact size + Planetary Boundaries (Bjorn & Hauschild 2015) | Weighting based on impact size + Quality and Maturity (ILCD 2011) | Equal Weighting | Importance and Robustness (Sala et al. 2018) | Distance-to-Target (Castellani et al. 2016) | Planetary Boundaries (Bjorn & Hauschild 2015) | Quality and Maturity (ILCD 2011) | Global Warming | Ozone depletion | Human toxicity, carcinogenic | Human toxicity, non-carcinogenic | Respiratory effects / Particulate Matter | Ionising radiation | Photochemical ozone formation | Acidification | Terrestrial eutrophication | Freshwater eutrophication | Marine eutrophication | Ecotoxicity (freshwater) | Land use | Resource depletion, water | Resource depletion, minerals and metals | Resource depletion, fossils
BWM | -136.8954 | -133.099 | -133.4768 | -165.8948 | -125.2051 | -55.1342 | -45.5349 | -53.0704 | -62.7109 | -41.4275 | -6.0392 | -0.41225 | -130.3242 | -206.5931 | -11.9066 | -0.79283 | -12.2653 | -19.9855 | -25.6485 | -33.5913 | -29.9604 | -205.4068 | -17.412 | -154.7666 | -14.9737 | -12.0688
PW1 | 0.34922 | 0.2993 | 0.34579 | 0.50148 | 0.33501 | 0.16377 | 0.14824 | 0.1616 | 0.21345 | 0.14478 | 0.088854 | 0.007183 | 0.55533 | 0.51179 | 0.19835 | 0.014675 | 0.089037 | 0.060864 | 0.064047 | 0.0081336 | 0.036135 | 0.63278 | 0.01395 | 0.00792 | 0.14674 | 0.18454
PW2 | 2.8222 | 1.8948 | 2.8844 | 1.0533 | 2.9136 | 1.9895 | 2.089 | 2.0476 | 1.5045 | 2.0794 | 3.5407 | 0.05805 | 5.384 | 5.0062 | 3.8171 | 0.23713 | 0.85863 | 3.41 | 4.5532 | 0.11469 | 0.4561 | 0.90762 | 0.19532 | 0.14731 | 1.1942 | 1.9521
PW3 | -140.0669 | -135.2931 | -136.7071 | -167.4495 | -128.4537 | -57.2875 | -47.7721 | -55.2796 | -64.4288 | -43.6517 | -9.6688 | -0.47748 | -136.2635 | -212.1111 | -15.922 | -1.0446 | -13.213 | -23.4563 | -30.2657 | -33.7141 | -30.4526 | -206.9472 | -17.6213 | -154.9218 | -16.3147 | -14.2055

## WTUM_db1_S1_Mat (hidden)
| Weighting based on impact size | Weighting based on impact size + Importance and Robustness (Sala et al. 2018) | Weighting based on impact size + Distance-to-Target (Castellani et al. 2016) | Weighting based on impact size + Planetary Boundaries (Bjorn & Hauschild 2015) | Weighting based on impact size + Quality and Maturity (ILCD 2011) | Equal Weighting | Importance and Robustness (Sala et al. 2018) | Distance-to-Target (Castellani et al. 2016) | Planetary Boundaries (Bjorn & Hauschild 2015) | Quality and Maturity (ILCD 2011) | Global Warming | Ozone depletion | Human toxicity, carcinogenic | Human toxicity, non-carcinogenic | Respiratory effects / Particulate Matter | Ionising radiation | Photochemical ozone formation | Acidification | Terrestrial eutrophication | Freshwater eutrophication | Marine eutrophication | Ecotoxicity (freshwater) | Land use | Resource depletion, water | Resource depletion, minerals and metals | Resource depletion, fossils
BWM | 700.3343 | 676.4654 | 683.5353 | 837.2477 | 642.2685 | 286.4374 | 238.8607 | 276.3979 | 322.1442 | 218.2583 | 48.3441 | 2.3874 | 681.3177 | 1060.5556 | 79.61 | 5.2232 | 66.0648 | 117.2814 | 151.3287 | 168.5706 | 152.2631 | 1034.7358 | 88.1065 | 774.6091 | 81.5734 | 71.0273
PW1 | 280.1337 | 270.5862 | 273.4141 | 334.8991 | 256.9074 | 114.575 | 95.5443 | 110.5592 | 128.8577 | 87.3033 | 19.3377 | 0.95497 | 272.5271 | 424.2222 | 31.844 | 2.0893 | 26.4259 | 46.9126 | 60.5315 | 67.4283 | 60.9052 | 413.8943 | 35.2426 | 309.8436 | 32.6293 | 28.4109
PW2 | 280.1337 | 270.5862 | 273.4141 | 334.8991 | 256.9074 | 114.575 | 95.5443 | 110.5592 | 128.8577 | 87.3033 | 19.3377 | 0.95497 | 272.5271 | 424.2222 | 31.844 | 2.0893 | 26.4259 | 46.9126 | 60.5315 | 67.4283 | 60.9052 | 413.8943 | 35.2426 | 309.8436 | 32.6293 | 28.4109
PW3 | 140.0669 | 135.2931 | 136.7071 | 167.4495 | 128.4537 | 57.2875 | 47.7721 | 55.2796 | 64.4288 | 43.6517 | 9.6688 | 0.47748 | 136.2635 | 212.1111 | 15.922 | 1.0446 | 13.213 | 23.4563 | 30.2657 | 33.7141 | 30.4526 | 206.9472 | 17.6213 | 154.9218 | 16.3147 | 14.2055

## WTUM_db1_S2_Treatm (hidden)
| Weighting based on impact size | Weighting based on impact size + Importance and Robustness (Sala et al. 2018) | Weighting based on impact size + Distance-to-Target (Castellani et al. 2016) | Weighting based on impact size + Planetary Boundaries (Bjorn & Hauschild 2015) | Weighting based on impact size + Quality and Maturity (ILCD 2011) | Equal Weighting | Importance and Robustness (Sala et al. 2018) | Distance-to-Target (Castellani et al. 2016) | Planetary Boundaries (Bjorn & Hauschild 2015) | Quality and Maturity (ILCD 2011) | Global Warming | Ozone depletion | Human toxicity, carcinogenic | Human toxicity, non-carcinogenic | Respiratory effects / Particulate Matter | Ionising radiation | Photochemical ozone formation | Acidification | Terrestrial eutrophication | Freshwater eutrophication | Marine eutrophication | Ecotoxicity (freshwater) | Land use | Resource depletion, water | Resource depletion, minerals and metals | Resource depletion, fossils
BWM | -5.4787 | -3.1546 | -5.9478 | 2.7357 | -6.0416 | -4.4289 | -4.0345 | -4.7589 | -0.010079 | -4.6527 | -7.1679 | 0.17876 | -16.5244 | -2.4045 | -7.7653 | 0.083056 | 3.5869 | -20.8277 | -29.2627 | -0.35904 | -0.023977 | 4.4035 | -0.071484 | -0.54286 | 2.5563 | 3.2783
PW1 | -6.8451 | -4.6481 | -7.3277 | -0.61592 | -7.2645 | -5.3383 | -4.2331 | -5.6427 | -0.76129 | -5.1124 | -2.3831 | 0.040116 | -19.8831 | -0.80123 | -7.3009 | -0.13339 | 1.2779 | -22.2678 | -31.0544 | -0.29341 | -0.93376 | -0.092184 | -0.11385 | -0.60865 | -0.79882 | -0.065984
PW2 | -3.1358 | -1.5768 | -3.2282 | -0.06462 | -3.085 | -1.477 | -1.8179 | -1.505 | -1.3157 | -1.5931 | -6.5628 | 0.0079305 | -11.5363 | -5.0502 | -1.37 | -0.045777 | 0.71678 | 0.29822 | 0.63924 | -0.2937 | 0.26114 | 0.39409 | -0.081735 | -0.11747 | -0.76458 | -0.12651
PW3 | 4.5022 | 3.0703 | 4.608 | 3.4162 | 4.3079 | 2.3863 | 2.0164 | 2.3887 | 2.0669 | 2.0529 | 1.7781 | 0.13072 | 14.895 | 3.4469 | 0.90568 | 0.26222 | 1.5922 | 1.1419 | 1.1525 | 0.22807 | 0.64864 | 4.1016 | 0.1241 | 0.18326 | 4.1197 | 3.4708

## WTUM_db1_S2_Util (hidden)
| Weighting based on impact size | Weighting based on impact size + Importance and Robustness (Sala et al. 2018) | Weighting based on impact size + Distance-to-Target (Castellani et al. 2016) | Weighting based on impact size + Planetary Boundaries (Bjorn & Hauschild 2015) | Weighting based on impact size + Quality and Maturity (ILCD 2011) | Equal Weighting | Importance and Robustness (Sala et al. 2018) | Distance-to-Target (Castellani et al. 2016) | Planetary Boundaries (Bjorn & Hauschild 2015) | Quality and Maturity (ILCD 2011) | Global Warming | Ozone depletion | Human toxicity, carcinogenic | Human toxicity, non-carcinogenic | Respiratory effects / Particulate Matter | Ionising radiation | Photochemical ozone formation | Acidification | Terrestrial eutrophication | Freshwater eutrophication | Marine eutrophication | Ecotoxicity (freshwater) | Land use | Resource depletion, water | Resource depletion, minerals and metals | Resource depletion, fossils
BWM | -136.8954 | -133.099 | -133.4768 | -165.8948 | -125.2051 | -55.1342 | -45.5349 | -53.0704 | -62.7109 | -41.4275 | -6.0392 | -0.41225 | -130.3242 | -206.5931 | -11.9066 | -0.79283 | -12.2653 | -19.9855 | -25.6485 | -33.5913 | -29.9604 | -205.4068 | -17.412 | -154.7666 | -14.9737 | -12.0688
PW1 | 0.34922 | 0.2993 | 0.34579 | 0.50148 | 0.33501 | 0.16377 | 0.14824 | 0.1616 | 0.21345 | 0.14478 | 0.088854 | 0.007183 | 0.55533 | 0.51179 | 0.19835 | 0.014675 | 0.089037 | 0.060864 | 0.064047 | 0.0081336 | 0.036135 | 0.63278 | 0.01395 | 0.00792 | 0.14674 | 0.18454
PW2 | 2.8222 | 1.8948 | 2.8844 | 1.0533 | 2.9136 | 1.9895 | 2.089 | 2.0476 | 1.5045 | 2.0794 | 3.5407 | 0.05805 | 5.384 | 5.0062 | 3.8171 | 0.23713 | 0.85863 | 3.41 | 4.5532 | 0.11469 | 0.4561 | 0.90762 | 0.19532 | 0.14731 | 1.1942 | 1.9521
PW3 | -140.0669 | -135.2931 | -136.7071 | -167.4495 | -128.4537 | -57.2875 | -47.7721 | -55.2796 | -64.4288 | -43.6517 | -9.6688 | -0.47748 | -136.2635 | -212.1111 | -15.922 | -1.0446 | -13.213 | -23.4563 | -30.2657 | -33.7141 | -30.4526 | -206.9472 | -17.6213 | -154.9218 | -16.3147 | -14.2055

## WTUM_db1_S2_Mat (hidden)
| Weighting based on impact size | Weighting based on impact size + Importance and Robustness (Sala et al. 2018) | Weighting based on impact size + Distance-to-Target (Castellani et al. 2016) | Weighting based on impact size + Planetary Boundaries (Bjorn & Hauschild 2015) | Weighting based on impact size + Quality and Maturity (ILCD 2011) | Equal Weighting | Importance and Robustness (Sala et al. 2018) | Distance-to-Target (Castellani et al. 2016) | Planetary Boundaries (Bjorn & Hauschild 2015) | Quality and Maturity (ILCD 2011) | Global Warming | Ozone depletion | Human toxicity, carcinogenic | Human toxicity, non-carcinogenic | Respiratory effects / Particulate Matter | Ionising radiation | Photochemical ozone formation | Acidification | Terrestrial eutrophication | Freshwater eutrophication | Marine eutrophication | Ecotoxicity (freshwater) | Land use | Resource depletion, water | Resource depletion, minerals and metals | Resource depletion, fossils
BWM | 700.3343 | 676.4654 | 683.5353 | 837.2477 | 642.2685 | 286.4374 | 238.8607 | 276.3979 | 322.1442 | 218.2583 | 48.3441 | 2.3874 | 681.3177 | 1060.5556 | 79.61 | 5.2232 | 66.0648 | 117.2814 | 151.3287 | 168.5706 | 152.2631 | 1034.7358 | 88.1065 | 774.6091 | 81.5734 | 71.0273
PW1 | 280.1337 | 270.5862 | 273.4141 | 334.8991 | 256.9074 | 114.575 | 95.5443 | 110.5592 | 128.8577 | 87.3033 | 19.3377 | 0.95497 | 272.5271 | 424.2222 | 31.844 | 2.0893 | 26.4259 | 46.9126 | 60.5315 | 67.4283 | 60.9052 | 413.8943 | 35.2426 | 309.8436 | 32.6293 | 28.4109
PW2 | 280.1337 | 270.5862 | 273.4141 | 334.8991 | 256.9074 | 114.575 | 95.5443 | 110.5592 | 128.8577 | 87.3033 | 19.3377 | 0.95497 | 272.5271 | 424.2222 | 31.844 | 2.0893 | 26.4259 | 46.9126 | 60.5315 | 67.4283 | 60.9052 | 413.8943 | 35.2426 | 309.8436 | 32.6293 | 28.4109
PW3 | 140.0669 | 135.2931 | 136.7071 | 167.4495 | 128.4537 | 57.2875 | 47.7721 | 55.2796 | 64.4288 | 43.6517 | 9.6688 | 0.47748 | 136.2635 | 212.1111 | 15.922 | 1.0446 | 13.213 | 23.4563 | 30.2657 | 33.7141 | 30.4526 | 206.9472 | 17.6213 | 154.9218 | 16.3147 | 14.2055

## WTUM_db1_S3_Treatm (hidden)
| Weighting based on impact size | Weighting based on impact size + Importance and Robustness (Sala et al. 2018) | Weighting based on impact size + Distance-to-Target (Castellani et al. 2016) | Weighting based on impact size + Planetary Boundaries (Bjorn & Hauschild 2015) | Weighting based on impact size + Quality and Maturity (ILCD 2011) | Equal Weighting | Importance and Robustness (Sala et al. 2018) | Distance-to-Target (Castellani et al. 2016) | Planetary Boundaries (Bjorn & Hauschild 2015) | Quality and Maturity (ILCD 2011) | Global Warming | Ozone depletion | Human toxicity, carcinogenic | Human toxicity, non-carcinogenic | Respiratory effects / Particulate Matter | Ionising radiation | Photochemical ozone formation | Acidification | Terrestrial eutrophication | Freshwater eutrophication | Marine eutrophication | Ecotoxicity (freshwater) | Land use | Resource depletion, water | Resource depletion, minerals and metals | Resource depletion, fossils
BWM | -7.1635 | -4.4334 | -7.6341 | 1.0363 | -7.6802 | -5.3737 | -4.9339 | -5.7033 | -1.0852 | -5.5227 | -8.1674 | 0.097066 | -19.6704 | -5.1291 | -8.6269 | -0.060968 | 2.7217 | -21.409 | -29.9061 | -0.40849 | -0.3891 | 2.3745 | -0.1779 | -0.59031 | 2.026 | 1.3374
PW1 | -7.6875 | -5.2875 | -8.1708 | -1.4656 | -8.0837 | -5.8107 | -4.6827 | -6.1149 | -1.2988 | -5.5474 | -2.8829 | -0.0007333 | -21.4561 | -2.1635 | -7.7317 | -0.2054 | 0.84525 | -22.5585 | -31.3761 | -0.31814 | -1.1163 | -1.1067 | -0.16706 | -0.63237 | -1.064 | -1.0364
PW2 | -3.9782 | -2.2162 | -4.0713 | -0.9143 | -3.9043 | -1.9494 | -2.2676 | -1.9772 | -1.8532 | -2.0281 | -7.0626 | -0.032919 | -13.1093 | -6.4125 | -1.8009 | -0.11779 | 0.28416 | 0.0075451 | 0.31754 | -0.31843 | 0.07858 | -0.62043 | -0.13494 | -0.1412 | -1.0298 | -1.097
PW3 | 4.5022 | 3.0703 | 4.608 | 3.4162 | 4.3079 | 2.3863 | 2.0164 | 2.3887 | 2.0669 | 2.0529 | 1.7781 | 0.13072 | 14.895 | 3.4469 | 0.90568 | 0.26222 | 1.5922 | 1.1419 | 1.1525 | 0.22807 | 0.64864 | 4.1016 | 0.1241 | 0.18326 | 4.1197 | 3.4708

## WTUM_db1_S3_Util (hidden)
| Weighting based on impact size | Weighting based on impact size + Importance and Robustness (Sala et al. 2018) | Weighting based on impact size + Distance-to-Target (Castellani et al. 2016) | Weighting based on impact size + Planetary Boundaries (Bjorn & Hauschild 2015) | Weighting based on impact size + Quality and Maturity (ILCD 2011) | Equal Weighting | Importance and Robustness (Sala et al. 2018) | Distance-to-Target (Castellani et al. 2016) | Planetary Boundaries (Bjorn & Hauschild 2015) | Quality and Maturity (ILCD 2011) | Global Warming | Ozone depletion | Human toxicity, carcinogenic | Human toxicity, non-carcinogenic | Respiratory effects / Particulate Matter | Ionising radiation | Photochemical ozone formation | Acidification | Terrestrial eutrophication | Freshwater eutrophication | Marine eutrophication | Ecotoxicity (freshwater) | Land use | Resource depletion, water | Resource depletion, minerals and metals | Resource depletion, fossils
BWM | -136.8954 | -133.099 | -133.4768 | -165.8948 | -125.2051 | -55.1342 | -45.5349 | -53.0704 | -62.7109 | -41.4275 | -6.0392 | -0.41225 | -130.3242 | -206.5931 | -11.9066 | -0.79283 | -12.2653 | -19.9855 | -25.6485 | -33.5913 | -29.9604 | -205.4068 | -17.412 | -154.7666 | -14.9737 | -12.0688
PW1 | 0.34922 | 0.2993 | 0.34579 | 0.50148 | 0.33501 | 0.16377 | 0.14824 | 0.1616 | 0.21345 | 0.14478 | 0.088854 | 0.007183 | 0.55533 | 0.51179 | 0.19835 | 0.014675 | 0.089037 | 0.060864 | 0.064047 | 0.0081336 | 0.036135 | 0.63278 | 0.01395 | 0.00792 | 0.14674 | 0.18454
PW2 | 2.8222 | 1.8948 | 2.8844 | 1.0533 | 2.9136 | 1.9895 | 2.089 | 2.0476 | 1.5045 | 2.0794 | 3.5407 | 0.05805 | 5.384 | 5.0062 | 3.8171 | 0.23713 | 0.85863 | 3.41 | 4.5532 | 0.11469 | 0.4561 | 0.90762 | 0.19532 | 0.14731 | 1.1942 | 1.9521
PW3 | -140.0669 | -135.2931 | -136.7071 | -167.4495 | -128.4537 | -57.2875 | -47.7721 | -55.2796 | -64.4288 | -43.6517 | -9.6688 | -0.47748 | -136.2635 | -212.1111 | -15.922 | -1.0446 | -13.213 | -23.4563 | -30.2657 | -33.7141 | -30.4526 | -206.9472 | -17.6213 | -154.9218 | -16.3147 | -14.2055

## WTUM_db1_S3_Mat (hidden)
| Weighting based on impact size | Weighting based on impact size + Importance and Robustness (Sala et al. 2018) | Weighting based on impact size + Distance-to-Target (Castellani et al. 2016) | Weighting based on impact size + Planetary Boundaries (Bjorn & Hauschild 2015) | Weighting based on impact size + Quality and Maturity (ILCD 2011) | Equal Weighting | Importance and Robustness (Sala et al. 2018) | Distance-to-Target (Castellani et al. 2016) | Planetary Boundaries (Bjorn & Hauschild 2015) | Quality and Maturity (ILCD 2011) | Global Warming | Ozone depletion | Human toxicity, carcinogenic | Human toxicity, non-carcinogenic | Respiratory effects / Particulate Matter | Ionising radiation | Photochemical ozone formation | Acidification | Terrestrial eutrophication | Freshwater eutrophication | Marine eutrophication | Ecotoxicity (freshwater) | Land use | Resource depletion, water | Resource depletion, minerals and metals | Resource depletion, fossils
BWM | 700.3343 | 676.4654 | 683.5353 | 837.2477 | 642.2685 | 286.4374 | 238.8607 | 276.3979 | 322.1442 | 218.2583 | 48.3441 | 2.3874 | 681.3177 | 1060.5556 | 79.61 | 5.2232 | 66.0648 | 117.2814 | 151.3287 | 168.5706 | 152.2631 | 1034.7358 | 88.1065 | 774.6091 | 81.5734 | 71.0273
PW1 | 280.1337 | 270.5862 | 273.4141 | 334.8991 | 256.9074 | 114.575 | 95.5443 | 110.5592 | 128.8577 | 87.3033 | 19.3377 | 0.95497 | 272.5271 | 424.2222 | 31.844 | 2.0893 | 26.4259 | 46.9126 | 60.5315 | 67.4283 | 60.9052 | 413.8943 | 35.2426 | 309.8436 | 32.6293 | 28.4109
PW2 | 280.1337 | 270.5862 | 273.4141 | 334.8991 | 256.9074 | 114.575 | 95.5443 | 110.5592 | 128.8577 | 87.3033 | 19.3377 | 0.95497 | 272.5271 | 424.2222 | 31.844 | 2.0893 | 26.4259 | 46.9126 | 60.5315 | 67.4283 | 60.9052 | 413.8943 | 35.2426 | 309.8436 | 32.6293 | 28.4109
PW3 | 140.0669 | 135.2931 | 136.7071 | 167.4495 | 128.4537 | 57.2875 | 47.7721 | 55.2796 | 64.4288 | 43.6517 | 9.6688 | 0.47748 | 136.2635 | 212.1111 | 15.922 | 1.0446 | 13.213 | 23.4563 | 30.2657 | 33.7141 | 30.4526 | 206.9472 | 17.6213 | 154.9218 | 16.3147 | 14.2055

## WTUM_db1_S4_Treatm (hidden)
| Weighting based on impact size | Weighting based on impact size + Importance and Robustness (Sala et al. 2018) | Weighting based on impact size + Distance-to-Target (Castellani et al. 2016) | Weighting based on impact size + Planetary Boundaries (Bjorn & Hauschild 2015) | Weighting based on impact size + Quality and Maturity (ILCD 2011) | Equal Weighting | Importance and Robustness (Sala et al. 2018) | Distance-to-Target (Castellani et al. 2016) | Planetary Boundaries (Bjorn & Hauschild 2015) | Quality and Maturity (ILCD 2011) | Global Warming | Ozone depletion | Human toxicity, carcinogenic | Human toxicity, non-carcinogenic | Respiratory effects / Particulate Matter | Ionising radiation | Photochemical ozone formation | Acidification | Terrestrial eutrophication | Freshwater eutrophication | Marine eutrophication | Ecotoxicity (freshwater) | Land use | Resource depletion, water | Resource depletion, minerals and metals | Resource depletion, fossils
BWM | -8.8514 | -5.5989 | -9.3575 | -0.29125 | -9.2982 | -6.2741 | -5.706 | -6.6045 | -1.8936 | -6.3036 | -8.8711 | 0.044415 | -24.9849 | -6.5808 | -9.0245 | -0.16438 | 2.0948 | -21.8543 | -30.3618 | -0.49001 | -0.64588 | 0.78181 | -0.23109 | -0.65667 | 0.59382 | -0.03519
PW1 | -7.7811 | -5.3585 | -8.2645 | -1.56 | -8.1748 | -5.8632 | -4.7327 | -6.1673 | -1.3586 | -5.5958 | -2.9384 | -0.0052721 | -21.6309 | -2.3149 | -7.7796 | -0.2134 | 0.79718 | -22.5908 | -31.4119 | -0.32089 | -1.1366 | -1.2194 | -0.17297 | -0.63501 | -1.0935 | -1.1443
PW2 | -4.0718 | -2.2872 | -4.165 | -1.0087 | -3.9954 | -2.0018 | -2.3175 | -2.0296 | -1.9129 | -2.0765 | -7.1181 | -0.037458 | -13.2841 | -6.5638 | -1.8487 | -0.12579 | 0.23609 | -0.024752 | 0.2818 | -0.32117 | 0.058296 | -0.73316 | -0.14085 | -0.14383 | -1.0592 | -1.2048
PW3 | 3.0015 | 2.0469 | 3.072 | 2.2775 | 2.8719 | 1.5909 | 1.3443 | 1.5925 | 1.3779 | 1.3686 | 1.1854 | 0.087145 | 9.93 | 2.2979 | 0.60379 | 0.17481 | 1.0615 | 0.76129 | 0.76832 | 0.15205 | 0.43243 | 2.7344 | 0.082734 | 0.12217 | 2.7465 | 2.3138

## WTUM_db1_S4_Util (hidden)
| Weighting based on impact size | Weighting based on impact size + Importance and Robustness (Sala et al. 2018) | Weighting based on impact size + Distance-to-Target (Castellani et al. 2016) | Weighting based on impact size + Planetary Boundaries (Bjorn & Hauschild 2015) | Weighting based on impact size + Quality and Maturity (ILCD 2011) | Equal Weighting | Importance and Robustness (Sala et al. 2018) | Distance-to-Target (Castellani et al. 2016) | Planetary Boundaries (Bjorn & Hauschild 2015) | Quality and Maturity (ILCD 2011) | Global Warming | Ozone depletion | Human toxicity, carcinogenic | Human toxicity, non-carcinogenic | Respiratory effects / Particulate Matter | Ionising radiation | Photochemical ozone formation | Acidification | Terrestrial eutrophication | Freshwater eutrophication | Marine eutrophication | Ecotoxicity (freshwater) | Land use | Resource depletion, water | Resource depletion, minerals and metals | Resource depletion, fossils
BWM | -136.8954 | -133.099 | -133.4768 | -165.8948 | -125.2051 | -55.1342 | -45.5349 | -53.0704 | -62.7109 | -41.4275 | -6.0392 | -0.41225 | -130.3242 | -206.5931 | -11.9066 | -0.79283 | -12.2653 | -19.9855 | -25.6485 | -33.5913 | -29.9604 | -205.4068 | -17.412 | -154.7666 | -14.9737 | -12.0688
PW1 | 0.34922 | 0.2993 | 0.34579 | 0.50148 | 0.33501 | 0.16377 | 0.14824 | 0.1616 | 0.21345 | 0.14478 | 0.088854 | 0.007183 | 0.55533 | 0.51179 | 0.19835 | 0.014675 | 0.089037 | 0.060864 | 0.064047 | 0.0081336 | 0.036135 | 0.63278 | 0.01395 | 0.00792 | 0.14674 | 0.18454
PW2 | 2.8222 | 1.8948 | 2.8844 | 1.0533 | 2.9136 | 1.9895 | 2.089 | 2.0476 | 1.5045 | 2.0794 | 3.5407 | 0.05805 | 5.384 | 5.0062 | 3.8171 | 0.23713 | 0.85863 | 3.41 | 4.5532 | 0.11469 | 0.4561 | 0.90762 | 0.19532 | 0.14731 | 1.1942 | 1.9521
PW3 | -140.0669 | -135.2931 | -136.7071 | -167.4495 | -128.4537 | -57.2875 | -47.7721 | -55.2796 | -64.4288 | -43.6517 | -9.6688 | -0.47748 | -136.2635 | -212.1111 | -15.922 | -1.0446 | -13.213 | -23.4563 | -30.2657 | -33.7141 | -30.4526 | -206.9472 | -17.6213 | -154.9218 | -16.3147 | -14.2055

## WTUM_db1_S4_Mat (hidden)
| Weighting based on impact size | Weighting based on impact size + Importance and Robustness (Sala et al. 2018) | Weighting based on impact size + Distance-to-Target (Castellani et al. 2016) | Weighting based on impact size + Planetary Boundaries (Bjorn & Hauschild 2015) | Weighting based on impact size + Quality and Maturity (ILCD 2011) | Equal Weighting | Importance and Robustness (Sala et al. 2018) | Distance-to-Target (Castellani et al. 2016) | Planetary Boundaries (Bjorn & Hauschild 2015) | Quality and Maturity (ILCD 2011) | Global Warming | Ozone depletion | Human toxicity, carcinogenic | Human toxicity, non-carcinogenic | Respiratory effects / Particulate Matter | Ionising radiation | Photochemical ozone formation | Acidification | Terrestrial eutrophication | Freshwater eutrophication | Marine eutrophication | Ecotoxicity (freshwater) | Land use | Resource depletion, water | Resource depletion, minerals and metals | Resource depletion, fossils
BWM | 700.3343 | 676.4654 | 683.5353 | 837.2477 | 642.2685 | 286.4374 | 238.8607 | 276.3979 | 322.1442 | 218.2583 | 48.3441 | 2.3874 | 681.3177 | 1060.5556 | 79.61 | 5.2232 | 66.0648 | 117.2814 | 151.3287 | 168.5706 | 152.2631 | 1034.7358 | 88.1065 | 774.6091 | 81.5734 | 71.0273
PW1 | 280.1337 | 270.5862 | 273.4141 | 334.8991 | 256.9074 | 114.575 | 95.5443 | 110.5592 | 128.8577 | 87.3033 | 19.3377 | 0.95497 | 272.5271 | 424.2222 | 31.844 | 2.0893 | 26.4259 | 46.9126 | 60.5315 | 67.4283 | 60.9052 | 413.8943 | 35.2426 | 309.8436 | 32.6293 | 28.4109
PW2 | 280.1337 | 270.5862 | 273.4141 | 334.8991 | 256.9074 | 114.575 | 95.5443 | 110.5592 | 128.8577 | 87.3033 | 19.3377 | 0.95497 | 272.5271 | 424.2222 | 31.844 | 2.0893 | 26.4259 | 46.9126 | 60.5315 | 67.4283 | 60.9052 | 413.8943 | 35.2426 | 309.8436 | 32.6293 | 28.4109
PW3 | 140.0669 | 135.2931 | 136.7071 | 167.4495 | 128.4537 | 57.2875 | 47.7721 | 55.2796 | 64.4288 | 43.6517 | 9.6688 | 0.47748 | 136.2635 | 212.1111 | 15.922 | 1.0446 | 13.213 | 23.4563 | 30.2657 | 33.7141 | 30.4526 | 206.9472 | 17.6213 | 154.9218 | 16.3147 | 14.2055

## WTUM_db1_S5_Treatm (hidden)
| Weighting based on impact size | Weighting based on impact size + Importance and Robustness (Sala et al. 2018) | Weighting based on impact size + Distance-to-Target (Castellani et al. 2016) | Weighting based on impact size + Planetary Boundaries (Bjorn & Hauschild 2015) | Weighting based on impact size + Quality and Maturity (ILCD 2011) | Equal Weighting | Importance and Robustness (Sala et al. 2018) | Distance-to-Target (Castellani et al. 2016) | Planetary Boundaries (Bjorn & Hauschild 2015) | Quality and Maturity (ILCD 2011) | Global Warming | Ozone depletion | Human toxicity, carcinogenic | Human toxicity, non-carcinogenic | Respiratory effects / Particulate Matter | Ionising radiation | Photochemical ozone formation | Acidification | Terrestrial eutrophication | Freshwater eutrophication | Marine eutrophication | Ecotoxicity (freshwater) | Land use | Resource depletion, water | Resource depletion, minerals and metals | Resource depletion, fossils
BWM | 8.0278 | 6.0563 | 7.8762 | 12.9843 | 6.882 | 2.7301 | 2.0146 | 2.4073 | 6.1905 | 1.506 | -1.8337 | 0.57092 | 28.1607 | 7.9361 | -5.0482 | 0.86971 | 8.3636 | -17.4018 | -25.8053 | 0.32518 | 1.9219 | 16.7083 | 0.30082 | 0.0069266 | 14.9155 | 13.6906
PW1 | -6.8451 | -4.6481 | -7.3277 | -0.61592 | -7.2645 | -5.3383 | -4.2331 | -5.6427 | -0.76129 | -5.1124 | -2.3831 | 0.040116 | -19.8831 | -0.80123 | -7.3009 | -0.13339 | 1.2779 | -22.2678 | -31.0544 | -0.29341 | -0.93376 | -0.092184 | -0.11385 | -0.60865 | -0.79882 | -0.065984
PW2 | -3.1358 | -1.5768 | -3.2282 | -0.06462 | -3.085 | -1.477 | -1.8179 | -1.505 | -1.3157 | -1.5931 | -6.5628 | 0.0079305 | -11.5363 | -5.0502 | -1.37 | -0.045777 | 0.71678 | 0.29822 | 0.63924 | -0.2937 | 0.26114 | 0.39409 | -0.081735 | -0.11747 | -0.76458 | -0.12651
PW3 | 18.0087 | 12.2812 | 18.4321 | 13.6648 | 17.2315 | 9.5454 | 8.0656 | 9.555 | 8.2674 | 8.2116 | 7.1123 | 0.52287 | 59.5802 | 13.7875 | 3.6227 | 1.0489 | 6.369 | 4.5678 | 4.6099 | 0.9123 | 2.5946 | 16.4064 | 0.49641 | 0.73305 | 16.4789 | 13.883

## WTUM_db1_S5_Util (hidden)
| Weighting based on impact size | Weighting based on impact size + Importance and Robustness (Sala et al. 2018) | Weighting based on impact size + Distance-to-Target (Castellani et al. 2016) | Weighting based on impact size + Planetary Boundaries (Bjorn & Hauschild 2015) | Weighting based on impact size + Quality and Maturity (ILCD 2011) | Equal Weighting | Importance and Robustness (Sala et al. 2018) | Distance-to-Target (Castellani et al. 2016) | Planetary Boundaries (Bjorn & Hauschild 2015) | Quality and Maturity (ILCD 2011) | Global Warming | Ozone depletion | Human toxicity, carcinogenic | Human toxicity, non-carcinogenic | Respiratory effects / Particulate Matter | Ionising radiation | Photochemical ozone formation | Acidification | Terrestrial eutrophication | Freshwater eutrophication | Marine eutrophication | Ecotoxicity (freshwater) | Land use | Resource depletion, water | Resource depletion, minerals and metals | Resource depletion, fossils
BWM | -136.8954 | -133.099 | -133.4768 | -165.8948 | -125.2051 | -55.1342 | -45.5349 | -53.0704 | -62.7109 | -41.4275 | -6.0392 | -0.41225 | -130.3242 | -206.5931 | -11.9066 | -0.79283 | -12.2653 | -19.9855 | -25.6485 | -33.5913 | -29.9604 | -205.4068 | -17.412 | -154.7666 | -14.9737 | -12.0688
PW1 | 0.34922 | 0.2993 | 0.34579 | 0.50148 | 0.33501 | 0.16377 | 0.14824 | 0.1616 | 0.21345 | 0.14478 | 0.088854 | 0.007183 | 0.55533 | 0.51179 | 0.19835 | 0.014675 | 0.089037 | 0.060864 | 0.064047 | 0.0081336 | 0.036135 | 0.63278 | 0.01395 | 0.00792 | 0.14674 | 0.18454
PW2 | 2.8222 | 1.8948 | 2.8844 | 1.0533 | 2.9136 | 1.9895 | 2.089 | 2.0476 | 1.5045 | 2.0794 | 3.5407 | 0.05805 | 5.384 | 5.0062 | 3.8171 | 0.23713 | 0.85863 | 3.41 | 4.5532 | 0.11469 | 0.4561 | 0.90762 | 0.19532 | 0.14731 | 1.1942 | 1.9521
PW3 | -140.0669 | -135.2931 | -136.7071 | -167.4495 | -128.4537 | -57.2875 | -47.7721 | -55.2796 | -64.4288 | -43.6517 | -9.6688 | -0.47748 | -136.2635 | -212.1111 | -15.922 | -1.0446 | -13.213 | -23.4563 | -30.2657 | -33.7141 | -30.4526 | -206.9472 | -17.6213 | -154.9218 | -16.3147 | -14.2055

## WTUM_db1_S5_Mat (hidden)
| Weighting based on impact size | Weighting based on impact size + Importance and Robustness (Sala et al. 2018) | Weighting based on impact size + Distance-to-Target (Castellani et al. 2016) | Weighting based on impact size + Planetary Boundaries (Bjorn & Hauschild 2015) | Weighting based on impact size + Quality and Maturity (ILCD 2011) | Equal Weighting | Importance and Robustness (Sala et al. 2018) | Distance-to-Target (Castellani et al. 2016) | Planetary Boundaries (Bjorn & Hauschild 2015) | Quality and Maturity (ILCD 2011) | Global Warming | Ozone depletion | Human toxicity, carcinogenic | Human toxicity, non-carcinogenic | Respiratory effects / Particulate Matter | Ionising radiation | Photochemical ozone formation | Acidification | Terrestrial eutrophication | Freshwater eutrophication | Marine eutrophication | Ecotoxicity (freshwater) | Land use | Resource depletion, water | Resource depletion, minerals and metals | Resource depletion, fossils
BWM | 700.3343 | 676.4654 | 683.5353 | 837.2477 | 642.2685 | 286.4374 | 238.8607 | 276.3979 | 322.1442 | 218.2583 | 48.3441 | 2.3874 | 681.3177 | 1060.5556 | 79.61 | 5.2232 | 66.0648 | 117.2814 | 151.3287 | 168.5706 | 152.2631 | 1034.7358 | 88.1065 | 774.6091 | 81.5734 | 71.0273
PW1 | 280.1337 | 270.5862 | 273.4141 | 334.8991 | 256.9074 | 114.575 | 95.5443 | 110.5592 | 128.8577 | 87.3033 | 19.3377 | 0.95497 | 272.5271 | 424.2222 | 31.844 | 2.0893 | 26.4259 | 46.9126 | 60.5315 | 67.4283 | 60.9052 | 413.8943 | 35.2426 | 309.8436 | 32.6293 | 28.4109
PW2 | 280.1337 | 270.5862 | 273.4141 | 334.8991 | 256.9074 | 114.575 | 95.5443 | 110.5592 | 128.8577 | 87.3033 | 19.3377 | 0.95497 | 272.5271 | 424.2222 | 31.844 | 2.0893 | 26.4259 | 46.9126 | 60.5315 | 67.4283 | 60.9052 | 413.8943 | 35.2426 | 309.8436 | 32.6293 | 28.4109
PW3 | 140.0669 | 135.2931 | 136.7071 | 167.4495 | 128.4537 | 57.2875 | 47.7721 | 55.2796 | 64.4288 | 43.6517 | 9.6688 | 0.47748 | 136.2635 | 212.1111 | 15.922 | 1.0446 | 13.213 | 23.4563 | 30.2657 | 33.7141 | 30.4526 | 206.9472 | 17.6213 | 154.9218 | 16.3147 | 14.2055

## WTUM_db2_default_Treatm (hidden)
| Weighting based on impact size | Weighting based on impact size + Importance and Robustness (Sala et al. 2018) | Weighting based on impact size + Distance-to-Target (Castellani et al. 2016) | Weighting based on impact size + Planetary Boundaries (Bjorn & Hauschild 2015) | Weighting based on impact size + Quality and Maturity (ILCD 2011) | Equal Weighting | Importance and Robustness (Sala et al. 2018) | Distance-to-Target (Castellani et al. 2016) | Planetary Boundaries (Bjorn & Hauschild 2015) | Quality and Maturity (ILCD 2011) | Global Warming | Ozone depletion | Human toxicity, carcinogenic | Human toxicity, non-carcinogenic | Respiratory effects / Particulate Matter | Ionising radiation | Photochemical ozone formation | Acidification | Terrestrial eutrophication | Freshwater eutrophication | Marine eutrophication | Ecotoxicity (freshwater) | Land use | Resource depletion, water | Resource depletion, minerals and metals | Resource depletion, fossils
BWM | -6.4665 | -3.8899 | -6.9368 | 1.808 | -7.0091 | -4.9984 | -4.6079 | -5.3288 | -0.65043 | -5.1918 | -7.8799 | 0.11398 | -18.3158 | -4.1336 | -8.2846 | 0.027237 | 3.0534 | -21.236 | -29.6752 | -0.37597 | -0.25164 | 3.3123 | 0.15044 | -0.53857 | 2.1572 | 1.9017
PW1 | -7.9904 | -5.4271 | -8.4837 | -1.5324 | -8.3692 | -5.9303 | -4.738 | -6.236 | -1.3304 | -5.6401 | -2.8553 | -0.0082882 | -22.6399 | -2.5067 | -7.7889 | -0.17135 | 0.7917 | -22.5969 | -31.4318 | -0.29803 | -1.1423 | -1.1922 | -0.15264 | -0.60302 | -1.2245 | -1.0641
PW2 | -3.2173 | -1.6172 | -3.3116 | -0.081901 | -3.1638 | -1.5121 | -1.8485 | -1.5404 | -1.3352 | -1.6257 | -6.6011 | 0.0015849 | -11.7953 | -5.1934 | -1.3845 | -0.040506 | 0.69349 | 0.27071 | 0.61468 | -0.28321 | 0.24908 | 0.3755 | 0.030828 | -0.10814 | -0.80019 | -0.22268
PW3 | 4.7412 | 3.1544 | 4.8585 | 3.4223 | 4.5238 | 2.4439 | 1.9786 | 2.4476 | 2.0152 | 2.0739 | 1.5765 | 0.12069 | 16.1194 | 3.5665 | 0.88877 | 0.2391 | 1.5682 | 1.0902 | 1.142 | 0.20527 | 0.64155 | 4.129 | 0.27225 | 0.17259 | 4.1819 | 3.1885

## WTUM_db2_default_Util (hidden)
| Weighting based on impact size | Weighting based on impact size + Importance and Robustness (Sala et al. 2018) | Weighting based on impact size + Distance-to-Target (Castellani et al. 2016) | Weighting based on impact size + Planetary Boundaries (Bjorn & Hauschild 2015) | Weighting based on impact size + Quality and Maturity (ILCD 2011) | Equal Weighting | Importance and Robustness (Sala et al. 2018) | Distance-to-Target (Castellani et al. 2016) | Planetary Boundaries (Bjorn & Hauschild 2015) | Quality and Maturity (ILCD 2011) | Global Warming | Ozone depletion | Human toxicity, carcinogenic | Human toxicity, non-carcinogenic | Respiratory effects / Particulate Matter | Ionising radiation | Photochemical ozone formation | Acidification | Terrestrial eutrophication | Freshwater eutrophication | Marine eutrophication | Ecotoxicity (freshwater) | Land use | Resource depletion, water | Resource depletion, minerals and metals | Resource depletion, fossils
BWM | -136.465 | -132.3425 | -133.0845 | -164.0677 | -124.7646 | -54.9313 | -45.1143 | -52.867 | -61.7671 | -41.176 | -4.9854 | -0.35324 | -131.6553 | -205.7609 | -11.5514 | -0.71077 | -11.9496 | -19.6493 | -25.4497 | -33.4699 | -29.8393 | -203.1629 | -17.731 | -154.7338 | -17.3228 | -10.5761
PW1 | 0.31608 | 0.2637 | 0.31333 | 0.42752 | 0.30324 | 0.15293 | 0.13548 | 0.15067 | 0.18086 | 0.13465 | 0.063522 | 0.0052598 | 0.51882 | 0.47535 | 0.18778 | 0.012063 | 0.08028 | 0.053435 | 0.058763 | 0.0087518 | 0.032943 | 0.53978 | 0.018297 | 0.0081615 | 0.23863 | 0.14505
PW2 | 2.9058 | 1.9146 | 2.97 | 1.0316 | 2.9913 | 2.0137 | 2.0821 | 2.072 | 1.4852 | 2.0935 | 3.4717 | 0.058294 | 5.662 | 5.2044 | 3.8276 | 0.20374 | 0.87381 | 3.4169 | 4.579 | 0.097608 | 0.46625 | 0.88536 | 0.17987 | 0.12379 | 1.3162 | 1.8521
PW3 | -139.687 | -134.5208 | -136.3678 | -165.5268 | -128.0591 | -57.0979 | -47.3319 | -55.0896 | -63.4331 | -43.4041 | -8.5206 | -0.41679 | -137.8361 | -211.4406 | -15.5668 | -0.92658 | -12.9037 | -23.1196 | -30.0875 | -33.5762 | -30.3385 | -204.5881 | -17.9292 | -154.8657 | -18.8777 | -12.5732

## WTUM_db2_default_Mat (hidden)
| Weighting based on impact size | Weighting based on impact size + Importance and Robustness (Sala et al. 2018) | Weighting based on impact size + Distance-to-Target (Castellani et al. 2016) | Weighting based on impact size + Planetary Boundaries (Bjorn & Hauschild 2015) | Weighting based on impact size + Quality and Maturity (ILCD 2011) | Equal Weighting | Importance and Robustness (Sala et al. 2018) | Distance-to-Target (Castellani et al. 2016) | Planetary Boundaries (Bjorn & Hauschild 2015) | Quality and Maturity (ILCD 2011) | Global Warming | Ozone depletion | Human toxicity, carcinogenic | Human toxicity, non-carcinogenic | Respiratory effects / Particulate Matter | Ionising radiation | Photochemical ozone formation | Acidification | Terrestrial eutrophication | Freshwater eutrophication | Marine eutrophication | Ecotoxicity (freshwater) | Land use | Resource depletion, water | Resource depletion, minerals and metals | Resource depletion, fossils
BWM | 698.4348 | 672.6041 | 681.8389 | 827.6339 | 640.2957 | 285.4896 | 236.6597 | 275.4481 | 317.1657 | 217.0206 | 42.6028 | 2.084 | 689.1803 | 1057.203 | 77.8342 | 4.6329 | 64.5184 | 115.5982 | 150.4374 | 167.8812 | 151.6925 | 1022.9404 | 89.6458 | 774.3287 | 94.3883 | 62.8662
PW1 | 279.3739 | 269.0416 | 272.7356 | 331.0536 | 256.1183 | 114.1959 | 94.6639 | 110.1792 | 126.8663 | 86.8082 | 17.0411 | 0.83358 | 275.6721 | 422.8812 | 31.1337 | 1.8532 | 25.8074 | 46.2393 | 60.175 | 67.1525 | 60.677 | 409.1762 | 35.8583 | 309.7315 | 37.7553 | 25.1465
PW2 | 279.3739 | 269.0416 | 272.7356 | 331.0536 | 256.1183 | 114.1959 | 94.6639 | 110.1792 | 126.8663 | 86.8082 | 17.0411 | 0.83358 | 275.6721 | 422.8812 | 31.1337 | 1.8532 | 25.8074 | 46.2393 | 60.175 | 67.1525 | 60.677 | 409.1762 | 35.8583 | 309.7315 | 37.7553 | 25.1465
PW3 | 139.687 | 134.5208 | 136.3678 | 165.5268 | 128.0591 | 57.0979 | 47.3319 | 55.0896 | 63.4331 | 43.4041 | 8.5206 | 0.41679 | 137.8361 | 211.4406 | 15.5668 | 0.92658 | 12.9037 | 23.1196 | 30.0875 | 33.5762 | 30.3385 | 204.5881 | 17.9292 | 154.8657 | 18.8777 | 12.5732

## WTUM_db2_S1_Treatm (hidden)
| Weighting based on impact size | Weighting based on impact size + Importance and Robustness (Sala et al. 2018) | Weighting based on impact size + Distance-to-Target (Castellani et al. 2016) | Weighting based on impact size + Planetary Boundaries (Bjorn & Hauschild 2015) | Weighting based on impact size + Quality and Maturity (ILCD 2011) | Equal Weighting | Importance and Robustness (Sala et al. 2018) | Distance-to-Target (Castellani et al. 2016) | Planetary Boundaries (Bjorn & Hauschild 2015) | Quality and Maturity (ILCD 2011) | Global Warming | Ozone depletion | Human toxicity, carcinogenic | Human toxicity, non-carcinogenic | Respiratory effects / Particulate Matter | Ionising radiation | Photochemical ozone formation | Acidification | Terrestrial eutrophication | Freshwater eutrophication | Marine eutrophication | Ecotoxicity (freshwater) | Land use | Resource depletion, water | Resource depletion, minerals and metals | Resource depletion, fossils
BWM | 7.7571 | 5.5733 | 7.6386 | 12.0748 | 6.5623 | 2.3333 | 1.328 | 2.0141 | 5.395 | 1.0298 | -3.1503 | 0.47605 | 30.0423 | 6.5658 | -5.6183 | 0.74453 | 7.7581 | -17.9654 | -26.2493 | 0.23985 | 1.673 | 15.6993 | 0.96719 | -0.020803 | 14.703 | 11.4672
PW1 | -7.9904 | -5.4271 | -8.4837 | -1.5324 | -8.3692 | -5.9303 | -4.738 | -6.236 | -1.3304 | -5.6401 | -2.8553 | -0.0082882 | -22.6399 | -2.5067 | -7.7889 | -0.17135 | 0.7917 | -22.5969 | -31.4318 | -0.29803 | -1.1423 | -1.1922 | -0.15264 | -0.60302 | -1.2245 | -1.0641
PW2 | -3.2173 | -1.6172 | -3.3116 | -0.081901 | -3.1638 | -1.5121 | -1.8485 | -1.5404 | -1.3352 | -1.6257 | -6.6011 | 0.0015849 | -11.7953 | -5.1934 | -1.3845 | -0.040506 | 0.69349 | 0.27071 | 0.61468 | -0.28321 | 0.24908 | 0.3755 | 0.030828 | -0.10814 | -0.80019 | -0.22268
PW3 | 18.9648 | 12.6177 | 19.4338 | 13.6891 | 18.0952 | 9.7756 | 7.9146 | 9.7906 | 8.0606 | 8.2956 | 6.306 | 0.48275 | 64.4775 | 14.2659 | 3.5551 | 0.95639 | 6.2729 | 4.3607 | 4.5679 | 0.8211 | 2.5662 | 16.5159 | 1.089 | 0.69035 | 16.7277 | 12.754

## WTUM_db2_S1_Util (hidden)
| Weighting based on impact size | Weighting based on impact size + Importance and Robustness (Sala et al. 2018) | Weighting based on impact size + Distance-to-Target (Castellani et al. 2016) | Weighting based on impact size + Planetary Boundaries (Bjorn & Hauschild 2015) | Weighting based on impact size + Quality and Maturity (ILCD 2011) | Equal Weighting | Importance and Robustness (Sala et al. 2018) | Distance-to-Target (Castellani et al. 2016) | Planetary Boundaries (Bjorn & Hauschild 2015) | Quality and Maturity (ILCD 2011) | Global Warming | Ozone depletion | Human toxicity, carcinogenic | Human toxicity, non-carcinogenic | Respiratory effects / Particulate Matter | Ionising radiation | Photochemical ozone formation | Acidification | Terrestrial eutrophication | Freshwater eutrophication | Marine eutrophication | Ecotoxicity (freshwater) | Land use | Resource depletion, water | Resource depletion, minerals and metals | Resource depletion, fossils
BWM | -136.465 | -132.3425 | -133.0845 | -164.0677 | -124.7646 | -54.9313 | -45.1143 | -52.867 | -61.7671 | -41.176 | -4.9854 | -0.35324 | -131.6553 | -205.7609 | -11.5514 | -0.71077 | -11.9496 | -19.6493 | -25.4497 | -33.4699 | -29.8393 | -203.1629 | -17.731 | -154.7338 | -17.3228 | -10.5761
PW1 | 0.31608 | 0.2637 | 0.31333 | 0.42752 | 0.30324 | 0.15293 | 0.13548 | 0.15067 | 0.18086 | 0.13465 | 0.063522 | 0.0052598 | 0.51882 | 0.47535 | 0.18778 | 0.012063 | 0.08028 | 0.053435 | 0.058763 | 0.0087518 | 0.032943 | 0.53978 | 0.018297 | 0.0081615 | 0.23863 | 0.14505
PW2 | 2.9058 | 1.9146 | 2.97 | 1.0316 | 2.9913 | 2.0137 | 2.0821 | 2.072 | 1.4852 | 2.0935 | 3.4717 | 0.058294 | 5.662 | 5.2044 | 3.8276 | 0.20374 | 0.87381 | 3.4169 | 4.579 | 0.097608 | 0.46625 | 0.88536 | 0.17987 | 0.12379 | 1.3162 | 1.8521
PW3 | -139.687 | -134.5208 | -136.3678 | -165.5268 | -128.0591 | -57.0979 | -47.3319 | -55.0896 | -63.4331 | -43.4041 | -8.5206 | -0.41679 | -137.8361 | -211.4406 | -15.5668 | -0.92658 | -12.9037 | -23.1196 | -30.0875 | -33.5762 | -30.3385 | -204.5881 | -17.9292 | -154.8657 | -18.8777 | -12.5732

## WTUM_db2_S1_Mat (hidden)
| Weighting based on impact size | Weighting based on impact size + Importance and Robustness (Sala et al. 2018) | Weighting based on impact size + Distance-to-Target (Castellani et al. 2016) | Weighting based on impact size + Planetary Boundaries (Bjorn & Hauschild 2015) | Weighting based on impact size + Quality and Maturity (ILCD 2011) | Equal Weighting | Importance and Robustness (Sala et al. 2018) | Distance-to-Target (Castellani et al. 2016) | Planetary Boundaries (Bjorn & Hauschild 2015) | Quality and Maturity (ILCD 2011) | Global Warming | Ozone depletion | Human toxicity, carcinogenic | Human toxicity, non-carcinogenic | Respiratory effects / Particulate Matter | Ionising radiation | Photochemical ozone formation | Acidification | Terrestrial eutrophication | Freshwater eutrophication | Marine eutrophication | Ecotoxicity (freshwater) | Land use | Resource depletion, water | Resource depletion, minerals and metals | Resource depletion, fossils
BWM | 698.4348 | 672.6041 | 681.8389 | 827.6339 | 640.2957 | 285.4896 | 236.6597 | 275.4481 | 317.1657 | 217.0206 | 42.6028 | 2.084 | 689.1803 | 1057.203 | 77.8342 | 4.6329 | 64.5184 | 115.5982 | 150.4374 | 167.8812 | 151.6925 | 1022.9404 | 89.6458 | 774.3287 | 94.3883 | 62.8662
PW1 | 279.3739 | 269.0416 | 272.7356 | 331.0536 | 256.1183 | 114.1959 | 94.6639 | 110.1792 | 126.8663 | 86.8082 | 17.0411 | 0.83358 | 275.6721 | 422.8812 | 31.1337 | 1.8532 | 25.8074 | 46.2393 | 60.175 | 67.1525 | 60.677 | 409.1762 | 35.8583 | 309.7315 | 37.7553 | 25.1465
PW2 | 279.3739 | 269.0416 | 272.7356 | 331.0536 | 256.1183 | 114.1959 | 94.6639 | 110.1792 | 126.8663 | 86.8082 | 17.0411 | 0.83358 | 275.6721 | 422.8812 | 31.1337 | 1.8532 | 25.8074 | 46.2393 | 60.175 | 67.1525 | 60.677 | 409.1762 | 35.8583 | 309.7315 | 37.7553 | 25.1465
PW3 | 139.687 | 134.5208 | 136.3678 | 165.5268 | 128.0591 | 57.0979 | 47.3319 | 55.0896 | 63.4331 | 43.4041 | 8.5206 | 0.41679 | 137.8361 | 211.4406 | 15.5668 | 0.92658 | 12.9037 | 23.1196 | 30.0875 | 33.5762 | 30.3385 | 204.5881 | 17.9292 | 154.8657 | 18.8777 | 12.5732

## WTUM_db2_S2_Treatm (hidden)
| Weighting based on impact size | Weighting based on impact size + Importance and Robustness (Sala et al. 2018) | Weighting based on impact size + Distance-to-Target (Castellani et al. 2016) | Weighting based on impact size + Planetary Boundaries (Bjorn & Hauschild 2015) | Weighting based on impact size + Quality and Maturity (ILCD 2011) | Equal Weighting | Importance and Robustness (Sala et al. 2018) | Distance-to-Target (Castellani et al. 2016) | Planetary Boundaries (Bjorn & Hauschild 2015) | Quality and Maturity (ILCD 2011) | Global Warming | Ozone depletion | Human toxicity, carcinogenic | Human toxicity, non-carcinogenic | Respiratory effects / Particulate Matter | Ionising radiation | Photochemical ozone formation | Acidification | Terrestrial eutrophication | Freshwater eutrophication | Marine eutrophication | Ecotoxicity (freshwater) | Land use | Resource depletion, water | Resource depletion, minerals and metals | Resource depletion, fossils
BWM | -5.506 | -3.1747 | -5.9744 | 2.7477 | -6.0778 | -4.4712 | -4.1234 | -4.8018 | -0.068472 | -4.7124 | -7.3797 | 0.15594 | -16.4429 | -2.5993 | -7.8095 | 0.10145 | 3.5285 | -20.9259 | -29.3206 | -0.35014 | -0.050549 | 4.4388 | 0.25689 | -0.51356 | 2.4719 | 2.899
PW1 | -7.0299 | -4.7119 | -7.5213 | -0.59264 | -7.4378 | -5.4031 | -4.2535 | -5.709 | -0.74844 | -5.1606 | -2.3551 | 0.033671 | -20.767 | -0.97244 | -7.3138 | -0.097141 | 1.2667 | -22.2868 | -31.0773 | -0.27221 | -0.94118 | -0.065731 | -0.046191 | -0.57802 | -0.90987 | -0.06677
PW2 | -3.2173 | -1.6172 | -3.3116 | -0.081901 | -3.1638 | -1.5121 | -1.8485 | -1.5404 | -1.3352 | -1.6257 | -6.6011 | 0.0015849 | -11.7953 | -5.1934 | -1.3845 | -0.040506 | 0.69349 | 0.27071 | 0.61468 | -0.28321 | 0.24908 | 0.3755 | 0.030828 | -0.10814 | -0.80019 | -0.22268
PW3 | 4.7412 | 3.1544 | 4.8585 | 3.4223 | 4.5238 | 2.4439 | 1.9786 | 2.4476 | 2.0152 | 2.0739 | 1.5765 | 0.12069 | 16.1194 | 3.5665 | 0.88877 | 0.2391 | 1.5682 | 1.0902 | 1.142 | 0.20527 | 0.64155 | 4.129 | 0.27225 | 0.17259 | 4.1819 | 3.1885

## WTUM_db2_S2_Util (hidden)
| Weighting based on impact size | Weighting based on impact size + Importance and Robustness (Sala et al. 2018) | Weighting based on impact size + Distance-to-Target (Castellani et al. 2016) | Weighting based on impact size + Planetary Boundaries (Bjorn & Hauschild 2015) | Weighting based on impact size + Quality and Maturity (ILCD 2011) | Equal Weighting | Importance and Robustness (Sala et al. 2018) | Distance-to-Target (Castellani et al. 2016) | Planetary Boundaries (Bjorn & Hauschild 2015) | Quality and Maturity (ILCD 2011) | Global Warming | Ozone depletion | Human toxicity, carcinogenic | Human toxicity, non-carcinogenic | Respiratory effects / Particulate Matter | Ionising radiation | Photochemical ozone formation | Acidification | Terrestrial eutrophication | Freshwater eutrophication | Marine eutrophication | Ecotoxicity (freshwater) | Land use | Resource depletion, water | Resource depletion, minerals and metals | Resource depletion, fossils
BWM | -136.465 | -132.3425 | -133.0845 | -164.0677 | -124.7646 | -54.9313 | -45.1143 | -52.867 | -61.7671 | -41.176 | -4.9854 | -0.35324 | -131.6553 | -205.7609 | -11.5514 | -0.71077 | -11.9496 | -19.6493 | -25.4497 | -33.4699 | -29.8393 | -203.1629 | -17.731 | -154.7338 | -17.3228 | -10.5761
PW1 | 0.31608 | 0.2637 | 0.31333 | 0.42752 | 0.30324 | 0.15293 | 0.13548 | 0.15067 | 0.18086 | 0.13465 | 0.063522 | 0.0052598 | 0.51882 | 0.47535 | 0.18778 | 0.012063 | 0.08028 | 0.053435 | 0.058763 | 0.0087518 | 0.032943 | 0.53978 | 0.018297 | 0.0081615 | 0.23863 | 0.14505
PW2 | 2.9058 | 1.9146 | 2.97 | 1.0316 | 2.9913 | 2.0137 | 2.0821 | 2.072 | 1.4852 | 2.0935 | 3.4717 | 0.058294 | 5.662 | 5.2044 | 3.8276 | 0.20374 | 0.87381 | 3.4169 | 4.579 | 0.097608 | 0.46625 | 0.88536 | 0.17987 | 0.12379 | 1.3162 | 1.8521
PW3 | -139.687 | -134.5208 | -136.3678 | -165.5268 | -128.0591 | -57.0979 | -47.3319 | -55.0896 | -63.4331 | -43.4041 | -8.5206 | -0.41679 | -137.8361 | -211.4406 | -15.5668 | -0.92658 | -12.9037 | -23.1196 | -30.0875 | -33.5762 | -30.3385 | -204.5881 | -17.9292 | -154.8657 | -18.8777 | -12.5732

## WTUM_db2_S2_Mat (hidden)
| Weighting based on impact size | Weighting based on impact size + Importance and Robustness (Sala et al. 2018) | Weighting based on impact size + Distance-to-Target (Castellani et al. 2016) | Weighting based on impact size + Planetary Boundaries (Bjorn & Hauschild 2015) | Weighting based on impact size + Quality and Maturity (ILCD 2011) | Equal Weighting | Importance and Robustness (Sala et al. 2018) | Distance-to-Target (Castellani et al. 2016) | Planetary Boundaries (Bjorn & Hauschild 2015) | Quality and Maturity (ILCD 2011) | Global Warming | Ozone depletion | Human toxicity, carcinogenic | Human toxicity, non-carcinogenic | Respiratory effects / Particulate Matter | Ionising radiation | Photochemical ozone formation | Acidification | Terrestrial eutrophication | Freshwater eutrophication | Marine eutrophication | Ecotoxicity (freshwater) | Land use | Resource depletion, water | Resource depletion, minerals and metals | Resource depletion, fossils
BWM | 698.4348 | 672.6041 | 681.8389 | 827.6339 | 640.2957 | 285.4896 | 236.6597 | 275.4481 | 317.1657 | 217.0206 | 42.6028 | 2.084 | 689.1803 | 1057.203 | 77.8342 | 4.6329 | 64.5184 | 115.5982 | 150.4374 | 167.8812 | 151.6925 | 1022.9404 | 89.6458 | 774.3287 | 94.3883 | 62.8662
PW1 | 279.3739 | 269.0416 | 272.7356 | 331.0536 | 256.1183 | 114.1959 | 94.6639 | 110.1792 | 126.8663 | 86.8082 | 17.0411 | 0.83358 | 275.6721 | 422.8812 | 31.1337 | 1.8532 | 25.8074 | 46.2393 | 60.175 | 67.1525 | 60.677 | 409.1762 | 35.8583 | 309.7315 | 37.7553 | 25.1465
PW2 | 279.3739 | 269.0416 | 272.7356 | 331.0536 | 256.1183 | 114.1959 | 94.6639 | 110.1792 | 126.8663 | 86.8082 | 17.0411 | 0.83358 | 275.6721 | 422.8812 | 31.1337 | 1.8532 | 25.8074 | 46.2393 | 60.175 | 67.1525 | 60.677 | 409.1762 | 35.8583 | 309.7315 | 37.7553 | 25.1465
PW3 | 139.687 | 134.5208 | 136.3678 | 165.5268 | 128.0591 | 57.0979 | 47.3319 | 55.0896 | 63.4331 | 43.4041 | 8.5206 | 0.41679 | 137.8361 | 211.4406 | 15.5668 | 0.92658 | 12.9037 | 23.1196 | 30.0875 | 33.5762 | 30.3385 | 204.5881 | 17.9292 | 154.8657 | 18.8777 | 12.5732

## WTUM_db2_S3_Treatm (hidden)
| Weighting based on impact size | Weighting based on impact size + Importance and Robustness (Sala et al. 2018) | Weighting based on impact size + Distance-to-Target (Castellani et al. 2016) | Weighting based on impact size + Planetary Boundaries (Bjorn & Hauschild 2015) | Weighting based on impact size + Quality and Maturity (ILCD 2011) | Equal Weighting | Importance and Robustness (Sala et al. 2018) | Distance-to-Target (Castellani et al. 2016) | Planetary Boundaries (Bjorn & Hauschild 2015) | Quality and Maturity (ILCD 2011) | Global Warming | Ozone depletion | Human toxicity, carcinogenic | Human toxicity, non-carcinogenic | Respiratory effects / Particulate Matter | Ionising radiation | Photochemical ozone formation | Acidification | Terrestrial eutrophication | Freshwater eutrophication | Marine eutrophication | Ecotoxicity (freshwater) | Land use | Resource depletion, water | Resource depletion, minerals and metals | Resource depletion, fossils
BWM | -7.2349 | -4.4621 | -7.7067 | 1.0562 | -7.7542 | -5.4202 | -4.9955 | -5.7504 | -1.116 | -5.5754 | -8.28 | 0.080418 | -19.8142 | -5.361 | -8.6647 | -0.032134 | 2.6734 | -21.4841 | -29.9588 | -0.39663 | -0.4125 | 2.4111 | 0.065273 | -0.55857 | 1.9055 | 1.1039
PW1 | -7.8943 | -5.3556 | -8.3874 | -1.4384 | -8.276 | -5.8775 | -4.6896 | -6.1833 | -1.2722 | -5.5921 | -2.8053 | -0.0040923 | -22.4526 | -2.3533 | -7.7414 | -0.16393 | 0.8392 | -22.5659 | -31.3964 | -0.29545 | -1.1222 | -1.0795 | -0.142 | -0.60052 | -1.1931 | -0.96434
PW2 | -4.0818 | -2.2609 | -4.1777 | -0.92766 | -4.002 | -1.9865 | -2.2846 | -2.0147 | -1.859 | -2.0572 | -7.0512 | -0.036178 | -13.4809 | -6.5742 | -1.8121 | -0.1073 | 0.26595 | -0.0083854 | 0.29558 | -0.30646 | 0.068102 | -0.6383 | -0.06498 | -0.13064 | -1.0834 | -1.1203
PW3 | 4.7412 | 3.1544 | 4.8585 | 3.4223 | 4.5238 | 2.4439 | 1.9786 | 2.4476 | 2.0152 | 2.0739 | 1.5765 | 0.12069 | 16.1194 | 3.5665 | 0.88877 | 0.2391 | 1.5682 | 1.0902 | 1.142 | 0.20527 | 0.64155 | 4.129 | 0.27225 | 0.17259 | 4.1819 | 3.1885

## WTUM_db2_S3_Util (hidden)
| Weighting based on impact size | Weighting based on impact size + Importance and Robustness (Sala et al. 2018) | Weighting based on impact size + Distance-to-Target (Castellani et al. 2016) | Weighting based on impact size + Planetary Boundaries (Bjorn & Hauschild 2015) | Weighting based on impact size + Quality and Maturity (ILCD 2011) | Equal Weighting | Importance and Robustness (Sala et al. 2018) | Distance-to-Target (Castellani et al. 2016) | Planetary Boundaries (Bjorn & Hauschild 2015) | Quality and Maturity (ILCD 2011) | Global Warming | Ozone depletion | Human toxicity, carcinogenic | Human toxicity, non-carcinogenic | Respiratory effects / Particulate Matter | Ionising radiation | Photochemical ozone formation | Acidification | Terrestrial eutrophication | Freshwater eutrophication | Marine eutrophication | Ecotoxicity (freshwater) | Land use | Resource depletion, water | Resource depletion, minerals and metals | Resource depletion, fossils
BWM | -136.465 | -132.3425 | -133.0845 | -164.0677 | -124.7646 | -54.9313 | -45.1143 | -52.867 | -61.7671 | -41.176 | -4.9854 | -0.35324 | -131.6553 | -205.7609 | -11.5514 | -0.71077 | -11.9496 | -19.6493 | -25.4497 | -33.4699 | -29.8393 | -203.1629 | -17.731 | -154.7338 | -17.3228 | -10.5761
PW1 | 0.31608 | 0.2637 | 0.31333 | 0.42752 | 0.30324 | 0.15293 | 0.13548 | 0.15067 | 0.18086 | 0.13465 | 0.063522 | 0.0052598 | 0.51882 | 0.47535 | 0.18778 | 0.012063 | 0.08028 | 0.053435 | 0.058763 | 0.0087518 | 0.032943 | 0.53978 | 0.018297 | 0.0081615 | 0.23863 | 0.14505
PW2 | 2.9058 | 1.9146 | 2.97 | 1.0316 | 2.9913 | 2.0137 | 2.0821 | 2.072 | 1.4852 | 2.0935 | 3.4717 | 0.058294 | 5.662 | 5.2044 | 3.8276 | 0.20374 | 0.87381 | 3.4169 | 4.579 | 0.097608 | 0.46625 | 0.88536 | 0.17987 | 0.12379 | 1.3162 | 1.8521
PW3 | -139.687 | -134.5208 | -136.3678 | -165.5268 | -128.0591 | -57.0979 | -47.3319 | -55.0896 | -63.4331 | -43.4041 | -8.5206 | -0.41679 | -137.8361 | -211.4406 | -15.5668 | -0.92658 | -12.9037 | -23.1196 | -30.0875 | -33.5762 | -30.3385 | -204.5881 | -17.9292 | -154.8657 | -18.8777 | -12.5732

## WTUM_db2_S3_Mat (hidden)
| Weighting based on impact size | Weighting based on impact size + Importance and Robustness (Sala et al. 2018) | Weighting based on impact size + Distance-to-Target (Castellani et al. 2016) | Weighting based on impact size + Planetary Boundaries (Bjorn & Hauschild 2015) | Weighting based on impact size + Quality and Maturity (ILCD 2011) | Equal Weighting | Importance and Robustness (Sala et al. 2018) | Distance-to-Target (Castellani et al. 2016) | Planetary Boundaries (Bjorn & Hauschild 2015) | Quality and Maturity (ILCD 2011) | Global Warming | Ozone depletion | Human toxicity, carcinogenic | Human toxicity, non-carcinogenic | Respiratory effects / Particulate Matter | Ionising radiation | Photochemical ozone formation | Acidification | Terrestrial eutrophication | Freshwater eutrophication | Marine eutrophication | Ecotoxicity (freshwater) | Land use | Resource depletion, water | Resource depletion, minerals and metals | Resource depletion, fossils
BWM | 698.4348 | 672.6041 | 681.8389 | 827.6339 | 640.2957 | 285.4896 | 236.6597 | 275.4481 | 317.1657 | 217.0206 | 42.6028 | 2.084 | 689.1803 | 1057.203 | 77.8342 | 4.6329 | 64.5184 | 115.5982 | 150.4374 | 167.8812 | 151.6925 | 1022.9404 | 89.6458 | 774.3287 | 94.3883 | 62.8662
PW1 | 279.3739 | 269.0416 | 272.7356 | 331.0536 | 256.1183 | 114.1959 | 94.6639 | 110.1792 | 126.8663 | 86.8082 | 17.0411 | 0.83358 | 275.6721 | 422.8812 | 31.1337 | 1.8532 | 25.8074 | 46.2393 | 60.175 | 67.1525 | 60.677 | 409.1762 | 35.8583 | 309.7315 | 37.7553 | 25.1465
PW2 | 279.3739 | 269.0416 | 272.7356 | 331.0536 | 256.1183 | 114.1959 | 94.6639 | 110.1792 | 126.8663 | 86.8082 | 17.0411 | 0.83358 | 275.6721 | 422.8812 | 31.1337 | 1.8532 | 25.8074 | 46.2393 | 60.175 | 67.1525 | 60.677 | 409.1762 | 35.8583 | 309.7315 | 37.7553 | 25.1465
PW3 | 139.687 | 134.5208 | 136.3678 | 165.5268 | 128.0591 | 57.0979 | 47.3319 | 55.0896 | 63.4331 | 43.4041 | 8.5206 | 0.41679 | 137.8361 | 211.4406 | 15.5668 | 0.92658 | 12.9037 | 23.1196 | 30.0875 | 33.5762 | 30.3385 | 204.5881 | 17.9292 | 154.8657 | 18.8777 | 12.5732

## WTUM_db2_S4_Treatm (hidden)
| Weighting based on impact size | Weighting based on impact size + Importance and Robustness (Sala et al. 2018) | Weighting based on impact size + Distance-to-Target (Castellani et al. 2016) | Weighting based on impact size + Planetary Boundaries (Bjorn & Hauschild 2015) | Weighting based on impact size + Quality and Maturity (ILCD 2011) | Equal Weighting | Importance and Robustness (Sala et al. 2018) | Distance-to-Target (Castellani et al. 2016) | Planetary Boundaries (Bjorn & Hauschild 2015) | Quality and Maturity (ILCD 2011) | Global Warming | Ozone depletion | Human toxicity, carcinogenic | Human toxicity, non-carcinogenic | Respiratory effects / Particulate Matter | Ionising radiation | Photochemical ozone formation | Acidification | Terrestrial eutrophication | Freshwater eutrophication | Marine eutrophication | Ecotoxicity (freshwater) | Land use | Resource depletion, water | Resource depletion, minerals and metals | Resource depletion, fossils
BWM | -9.0074 | -5.6566 | -9.5187 | -0.27249 | -9.4484 | -6.3403 | -5.7519 | -6.6717 | -1.9041 | -6.3626 | -8.9056 | 0.031797 | -25.5619 | -6.8567 | -9.056 | -0.12668 | 2.0556 | -21.9095 | -30.4104 | -0.47022 | -0.66657 | 0.80953 | -0.046768 | -0.6211 | 0.44858 | -0.1584
PW1 | -7.9904 | -5.4271 | -8.4837 | -1.5324 | -8.3692 | -5.9303 | -4.738 | -6.236 | -1.3304 | -5.6401 | -2.8553 | -0.0082882 | -22.6399 | -2.5067 | -7.7889 | -0.17135 | 0.7917 | -22.5969 | -31.4318 | -0.29803 | -1.1423 | -1.1922 | -0.15264 | -0.60302 | -1.2245 | -1.0641
PW2 | -4.1778 | -2.3324 | -4.274 | -1.0216 | -4.0951 | -2.0393 | -2.333 | -2.0674 | -1.9172 | -2.1051 | -7.1013 | -0.040374 | -13.6682 | -6.7276 | -1.8596 | -0.11472 | 0.21844 | -0.039396 | 0.26012 | -0.30904 | 0.047994 | -0.75095 | -0.075625 | -0.13314 | -1.1148 | -1.22
PW3 | 3.1608 | 2.1029 | 3.239 | 2.2815 | 3.0159 | 1.6293 | 1.3191 | 1.6318 | 1.3434 | 1.3826 | 1.051 | 0.080459 | 10.7462 | 2.3776 | 0.59252 | 0.1594 | 1.0455 | 0.72679 | 0.76131 | 0.13685 | 0.4277 | 2.7527 | 0.1815 | 0.11506 | 2.788 | 2.1257

## WTUM_db2_S4_Util (hidden)
| Weighting based on impact size | Weighting based on impact size + Importance and Robustness (Sala et al. 2018) | Weighting based on impact size + Distance-to-Target (Castellani et al. 2016) | Weighting based on impact size + Planetary Boundaries (Bjorn & Hauschild 2015) | Weighting based on impact size + Quality and Maturity (ILCD 2011) | Equal Weighting | Importance and Robustness (Sala et al. 2018) | Distance-to-Target (Castellani et al. 2016) | Planetary Boundaries (Bjorn & Hauschild 2015) | Quality and Maturity (ILCD 2011) | Global Warming | Ozone depletion | Human toxicity, carcinogenic | Human toxicity, non-carcinogenic | Respiratory effects / Particulate Matter | Ionising radiation | Photochemical ozone formation | Acidification | Terrestrial eutrophication | Freshwater eutrophication | Marine eutrophication | Ecotoxicity (freshwater) | Land use | Resource depletion, water | Resource depletion, minerals and metals | Resource depletion, fossils
BWM | -136.465 | -132.3425 | -133.0845 | -164.0677 | -124.7646 | -54.9313 | -45.1143 | -52.867 | -61.7671 | -41.176 | -4.9854 | -0.35324 | -131.6553 | -205.7609 | -11.5514 | -0.71077 | -11.9496 | -19.6493 | -25.4497 | -33.4699 | -29.8393 | -203.1629 | -17.731 | -154.7338 | -17.3228 | -10.5761
PW1 | 0.31608 | 0.2637 | 0.31333 | 0.42752 | 0.30324 | 0.15293 | 0.13548 | 0.15067 | 0.18086 | 0.13465 | 0.063522 | 0.0052598 | 0.51882 | 0.47535 | 0.18778 | 0.012063 | 0.08028 | 0.053435 | 0.058763 | 0.0087518 | 0.032943 | 0.53978 | 0.018297 | 0.0081615 | 0.23863 | 0.14505
PW2 | 2.9058 | 1.9146 | 2.97 | 1.0316 | 2.9913 | 2.0137 | 2.0821 | 2.072 | 1.4852 | 2.0935 | 3.4717 | 0.058294 | 5.662 | 5.2044 | 3.8276 | 0.20374 | 0.87381 | 3.4169 | 4.579 | 0.097608 | 0.46625 | 0.88536 | 0.17987 | 0.12379 | 1.3162 | 1.8521
PW3 | -139.687 | -134.5208 | -136.3678 | -165.5268 | -128.0591 | -57.0979 | -47.3319 | -55.0896 | -63.4331 | -43.4041 | -8.5206 | -0.41679 | -137.8361 | -211.4406 | -15.5668 | -0.92658 | -12.9037 | -23.1196 | -30.0875 | -33.5762 | -30.3385 | -204.5881 | -17.9292 | -154.8657 | -18.8777 | -12.5732

## WTUM_db2_S4_Mat (hidden)
| Weighting based on impact size | Weighting based on impact size + Importance and Robustness (Sala et al. 2018) | Weighting based on impact size + Distance-to-Target (Castellani et al. 2016) | Weighting based on impact size + Planetary Boundaries (Bjorn & Hauschild 2015) | Weighting based on impact size + Quality and Maturity (ILCD 2011) | Equal Weighting | Importance and Robustness (Sala et al. 2018) | Distance-to-Target (Castellani et al. 2016) | Planetary Boundaries (Bjorn & Hauschild 2015) | Quality and Maturity (ILCD 2011) | Global Warming | Ozone depletion | Human toxicity, carcinogenic | Human toxicity, non-carcinogenic | Respiratory effects / Particulate Matter | Ionising radiation | Photochemical ozone formation | Acidification | Terrestrial eutrophication | Freshwater eutrophication | Marine eutrophication | Ecotoxicity (freshwater) | Land use | Resource depletion, water | Resource depletion, minerals and metals | Resource depletion, fossils
BWM | 698.4348 | 672.6041 | 681.8389 | 827.6339 | 640.2957 | 285.4896 | 236.6597 | 275.4481 | 317.1657 | 217.0206 | 42.6028 | 2.084 | 689.1803 | 1057.203 | 77.8342 | 4.6329 | 64.5184 | 115.5982 | 150.4374 | 167.8812 | 151.6925 | 1022.9404 | 89.6458 | 774.3287 | 94.3883 | 62.8662
PW1 | 279.3739 | 269.0416 | 272.7356 | 331.0536 | 256.1183 | 114.1959 | 94.6639 | 110.1792 | 126.8663 | 86.8082 | 17.0411 | 0.83358 | 275.6721 | 422.8812 | 31.1337 | 1.8532 | 25.8074 | 46.2393 | 60.175 | 67.1525 | 60.677 | 409.1762 | 35.8583 | 309.7315 | 37.7553 | 25.1465
PW2 | 279.3739 | 269.0416 | 272.7356 | 331.0536 | 256.1183 | 114.1959 | 94.6639 | 110.1792 | 126.8663 | 86.8082 | 17.0411 | 0.83358 | 275.6721 | 422.8812 | 31.1337 | 1.8532 | 25.8074 | 46.2393 | 60.175 | 67.1525 | 60.677 | 409.1762 | 35.8583 | 309.7315 | 37.7553 | 25.1465
PW3 | 139.687 | 134.5208 | 136.3678 | 165.5268 | 128.0591 | 57.0979 | 47.3319 | 55.0896 | 63.4331 | 43.4041 | 8.5206 | 0.41679 | 137.8361 | 211.4406 | 15.5668 | 0.92658 | 12.9037 | 23.1196 | 30.0875 | 33.5762 | 30.3385 | 204.5881 | 17.9292 | 154.8657 | 18.8777 | 12.5732

## WTUM_db2_S5_Treatm (hidden)
| Weighting based on impact size | Weighting based on impact size + Importance and Robustness (Sala et al. 2018) | Weighting based on impact size + Distance-to-Target (Castellani et al. 2016) | Weighting based on impact size + Planetary Boundaries (Bjorn & Hauschild 2015) | Weighting based on impact size + Quality and Maturity (ILCD 2011) | Equal Weighting | Importance and Robustness (Sala et al. 2018) | Distance-to-Target (Castellani et al. 2016) | Planetary Boundaries (Bjorn & Hauschild 2015) | Quality and Maturity (ILCD 2011) | Global Warming | Ozone depletion | Human toxicity, carcinogenic | Human toxicity, non-carcinogenic | Respiratory effects / Particulate Matter | Ionising radiation | Photochemical ozone formation | Acidification | Terrestrial eutrophication | Freshwater eutrophication | Marine eutrophication | Ecotoxicity (freshwater) | Land use | Resource depletion, water | Resource depletion, minerals and metals | Resource depletion, fossils
BWM | 8.7176 | 6.2885 | 8.601 | 13.0145 | 7.4937 | 2.8605 | 1.8125 | 2.5411 | 5.977 | 1.5093 | -2.6501 | 0.51801 | 31.9152 | 8.1001 | -5.1432 | 0.81874 | 8.2331 | -17.6553 | -25.8947 | 0.26568 | 1.8741 | 16.8257 | 1.0736 | 0.0042011 | 15.0177 | 12.4645
PW1 | -7.0299 | -4.7119 | -7.5213 | -0.59264 | -7.4378 | -5.4031 | -4.2535 | -5.709 | -0.74844 | -5.1606 | -2.3551 | 0.033671 | -20.767 | -0.97244 | -7.3138 | -0.097141 | 1.2667 | -22.2868 | -31.0773 | -0.27221 | -0.94118 | -0.065731 | -0.046191 | -0.57802 | -0.90987 | -0.06677
PW2 | -3.2173 | -1.6172 | -3.3116 | -0.081901 | -3.1638 | -1.5121 | -1.8485 | -1.5404 | -1.3352 | -1.6257 | -6.6011 | 0.0015849 | -11.7953 | -5.1934 | -1.3845 | -0.040506 | 0.69349 | 0.27071 | 0.61468 | -0.28321 | 0.24908 | 0.3755 | 0.030828 | -0.10814 | -0.80019 | -0.22268
PW3 | 18.9648 | 12.6177 | 19.4338 | 13.6891 | 18.0952 | 9.7756 | 7.9146 | 9.7906 | 8.0606 | 8.2956 | 6.306 | 0.48275 | 64.4775 | 14.2659 | 3.5551 | 0.95639 | 6.2729 | 4.3607 | 4.5679 | 0.8211 | 2.5662 | 16.5159 | 1.089 | 0.69035 | 16.7277 | 12.754

## WTUM_db2_S5_Util (hidden)
| Weighting based on impact size | Weighting based on impact size + Importance and Robustness (Sala et al. 2018) | Weighting based on impact size + Distance-to-Target (Castellani et al. 2016) | Weighting based on impact size + Planetary Boundaries (Bjorn & Hauschild 2015) | Weighting based on impact size + Quality and Maturity (ILCD 2011) | Equal Weighting | Importance and Robustness (Sala et al. 2018) | Distance-to-Target (Castellani et al. 2016) | Planetary Boundaries (Bjorn & Hauschild 2015) | Quality and Maturity (ILCD 2011) | Global Warming | Ozone depletion | Human toxicity, carcinogenic | Human toxicity, non-carcinogenic | Respiratory effects / Particulate Matter | Ionising radiation | Photochemical ozone formation | Acidification | Terrestrial eutrophication | Freshwater eutrophication | Marine eutrophication | Ecotoxicity (freshwater) | Land use | Resource depletion, water | Resource depletion, minerals and metals | Resource depletion, fossils
BWM | -136.465 | -132.3425 | -133.0845 | -164.0677 | -124.7646 | -54.9313 | -45.1143 | -52.867 | -61.7671 | -41.176 | -4.9854 | -0.35324 | -131.6553 | -205.7609 | -11.5514 | -0.71077 | -11.9496 | -19.6493 | -25.4497 | -33.4699 | -29.8393 | -203.1629 | -17.731 | -154.7338 | -17.3228 | -10.5761
PW1 | 0.31608 | 0.2637 | 0.31333 | 0.42752 | 0.30324 | 0.15293 | 0.13548 | 0.15067 | 0.18086 | 0.13465 | 0.063522 | 0.0052598 | 0.51882 | 0.47535 | 0.18778 | 0.012063 | 0.08028 | 0.053435 | 0.058763 | 0.0087518 | 0.032943 | 0.53978 | 0.018297 | 0.0081615 | 0.23863 | 0.14505
PW2 | 2.9058 | 1.9146 | 2.97 | 1.0316 | 2.9913 | 2.0137 | 2.0821 | 2.072 | 1.4852 | 2.0935 | 3.4717 | 0.058294 | 5.662 | 5.2044 | 3.8276 | 0.20374 | 0.87381 | 3.4169 | 4.579 | 0.097608 | 0.46625 | 0.88536 | 0.17987 | 0.12379 | 1.3162 | 1.8521
PW3 | -139.687 | -134.5208 | -136.3678 | -165.5268 | -128.0591 | -57.0979 | -47.3319 | -55.0896 | -63.4331 | -43.4041 | -8.5206 | -0.41679 | -137.8361 | -211.4406 | -15.5668 | -0.92658 | -12.9037 | -23.1196 | -30.0875 | -33.5762 | -30.3385 | -204.5881 | -17.9292 | -154.8657 | -18.8777 | -12.5732

## WTUM_db2_S5_Mat (hidden)
| Weighting based on impact size | Weighting based on impact size + Importance and Robustness (Sala et al. 2018) | Weighting based on impact size + Distance-to-Target (Castellani et al. 2016) | Weighting based on impact size + Planetary Boundaries (Bjorn & Hauschild 2015) | Weighting based on impact size + Quality and Maturity (ILCD 2011) | Equal Weighting | Importance and Robustness (Sala et al. 2018) | Distance-to-Target (Castellani et al. 2016) | Planetary Boundaries (Bjorn & Hauschild 2015) | Quality and Maturity (ILCD 2011) | Global Warming | Ozone depletion | Human toxicity, carcinogenic | Human toxicity, non-carcinogenic | Respiratory effects / Particulate Matter | Ionising radiation | Photochemical ozone formation | Acidification | Terrestrial eutrophication | Freshwater eutrophication | Marine eutrophication | Ecotoxicity (freshwater) | Land use | Resource depletion, water | Resource depletion, minerals and metals | Resource depletion, fossils
BWM | 698.4348 | 672.6041 | 681.8389 | 827.6339 | 640.2957 | 285.4896 | 236.6597 | 275.4481 | 317.1657 | 217.0206 | 42.6028 | 2.084 | 689.1803 | 1057.203 | 77.8342 | 4.6329 | 64.5184 | 115.5982 | 150.4374 | 167.8812 | 151.6925 | 1022.9404 | 89.6458 | 774.3287 | 94.3883 | 62.8662
PW1 | 279.3739 | 269.0416 | 272.7356 | 331.0536 | 256.1183 | 114.1959 | 94.6639 | 110.1792 | 126.8663 | 86.8082 | 17.0411 | 0.83358 | 275.6721 | 422.8812 | 31.1337 | 1.8532 | 25.8074 | 46.2393 | 60.175 | 67.1525 | 60.677 | 409.1762 | 35.8583 | 309.7315 | 37.7553 | 25.1465
PW2 | 279.3739 | 269.0416 | 272.7356 | 331.0536 | 256.1183 | 114.1959 | 94.6639 | 110.1792 | 126.8663 | 86.8082 | 17.0411 | 0.83358 | 275.6721 | 422.8812 | 31.1337 | 1.8532 | 25.8074 | 46.2393 | 60.175 | 67.1525 | 60.677 | 409.1762 | 35.8583 | 309.7315 | 37.7553 | 25.1465
PW3 | 139.687 | 134.5208 | 136.3678 | 165.5268 | 128.0591 | 57.0979 | 47.3319 | 55.0896 | 63.4331 | 43.4041 | 8.5206 | 0.41679 | 137.8361 | 211.4406 | 15.5668 | 0.92658 | 12.9037 | 23.1196 | 30.0875 | 33.5762 | 30.3385 | 204.5881 | 17.9292 | 154.8657 | 18.8777 | 12.5732