## UserGuide
Monitoring the Environmental Performance of Waste Management Systems |  | yes | technosphere & biosphere | kg | manual
EWU Calculator - Input Data Template |  | no | technosphere | Mg | premise
|  |  | biosphere | Gg | manual + premise
A central objective of waste management is to reduce impacts associated with waste generation and treatment to protect the environment and human health. As part of the Environmental Waste Utilization (EWU Calculator) Environmental Waste Utilization scores are calculated to assess the capability of waste management systems to reduce the adverse impacts of waste generation and waste management. Environmental Waste Utilization quantifies the share of the environmental value of disposed materials which is utilized through waste management. The EWU Calculator enables to explore Environmental Waste Utilization scores for various waste management systems under changing boundary conditions and increases the transparency of indicator calculations. Monitoring the Environmental Waste Utilization of waste management systems allows to identify environmentally preferable waste management concepts and enables sound decision support. |  |  |  | t
kt
Additional information and exemplary case studies are available under https://github.com/SarahSchmidt94/MoEWe and in the associated publication:
Schmidt, S.; Laner, D. (submitted): Environmental Waste Utilization: Monitoring the Environmental Performance of Waste Management Systems
Sheet name | Description
Glossar | Technical terms are explained.
General Information | General information is gathered, which is needed to create the EWU Calculator. This includes attributes describing the system under study (e.g., geographical and temporal scope) as well as information on scenarios that shall be generated and databases to be used.
Activities | Activities are listed. Indicated which activity is the reference activity of the system. Pathway tags and activity tags are assigned that will be used during the contribution analysis.
Exchanges | Entries in this sheet have to follow the required model structure and shall correspond with the entries in the sheet "Activities".
Environmental Value | Datasets are selected that shall be used to calculate the environmental value of the disposed materials.
ProspectiveScenarios | As a basis for creating prospective scenarios, a combination of IAMs, SSPs, and years under study is selected. To create prospective scenarios, the Python package "premise" is applied (cf. Sacchi et al. 2022, https://github.com/polca/premise). An encryption key has to be requested and entered in cell B2 to unlock the predefined IAM scenarios.
BackgroundScenario | Background scenarios can be defined as an alternative or an add on to prospective scenarios based on IAMs.
LCIA Methods | Impact categories and associated impact assessment methods are listed.
Weighting | Weighting factors for aggregating impact category specific indicator scores are defined. The rows of the weighting factor table have to correspond with the impact categories defined in the "LCIA Methods"-sheet.
Format | The color scheme that will be used for illustrating the results is defined. Colors are assigned to Pathways and activities.
UserGuide_EWU-Calc | User guide which will be copied to the EWU Calculator.

## Glossary
Term | Definition
Activity | Activities represent processes of any type, such as transformation processes or market processes.
Biosphere Exchange | Emissions, specified by name, unit and category (compartment of the environment).
Environmental Value | Environmental Impact that has been spent to produce the materials which are disposed of.
Environmental Waste Utilization | Environmental Waste Utilization quantifies the share of the environmental value of disposed materials which is utilized through waste management.
EWU Calculator | Excel Tool for monitoring the environmental waste utilization of waste management systems.
Exchange | Exchanges link activities and are defined by a source (input) and a target (activity).
Exchange Type | In Brightway2, three types of exchanges exist: production exchanges (reference exchange of an activity), technosphere exchanges, biosphere exchanges.
Input | Source of an exchange.
Integrated Assessment Model (IAM) | Integrated assessment modelling links main features of society and economy with the biosphere and atmosphere into one modelling framework. In the context of climate change, the goal of integrated assessment modelling is to enable informed policy-making.
LCIA Method | A set of characterization factors that is assigned to elementary flows (biosphere exchanges).
Normalization | According to ISO 14044 (ISO 2006), normalization is an optional step of life cycle impact assessment (LCIA) in which impacts are divided by normalization factors. Normalization factors represent the average impact of a person in a reference region for a certain impact category in a reference year.
Person Equivalents | Unit of normalized LCA results. A person equivalent quantifies the environmental impact caused annually by the activities of an average person.
Perturbation Analysis | Perturbation analysis is a sensitivity analysis method. Each parameter is increased by an incremental amount one-at-a-time (OAT) while all other parameters fixed at their original value (cf. Heijungs and Kleijn 2001, Clavreul et al. 2012, Bisinella et al. 2016).
premise | "premise" (PRospective EnvironMental Impact asSEssment, cf. Sacchi et al. 2022) is a python package that allows to adapt inventory data of the ecoinvent 3 cutoff database to the output results of Integrated Assessment Models (IAM) in order to generate databases under prospective scenarios for any year between 2005 and 2100 (cf. https://premise.readthedocs.io).
Production Exchange | Reference exchange of an activity. The input activity of the production exchange is the same as its target activity. The production amount is 1 or -1 (-1 for waste treatment actvities, cf. "opposite direction approach").
Representative Concentration Pathway (RCP) | Representative Concentration Pathway (RCP) describe greenhouse gas concentration trajectories.
Sensitivity Ratio | The sensitivity ratio is an indicator which can be calculated based on the results of a perturbation analysis. It is defined as the ratio of relative changes of impacts to the relative change of a parameter value. Sensitivity ratios are used to determine parameters which should be known more precisely as their uncertainty might have a high effect on the uncertainty of the systems environmental performance or to identify parameter changes that might have significant effects on the environmental performance and are therefore from special interest for improving the environmental performance of the waste management system.
Shared Socioeconomic Pathway (SSP) | Shared Socioeconomic Pathways are scenarios of projected socioeconomic global changes related to different climate policies. SSP2 ("Middle of the road") describes a scenario in which social, economic, and technological trends follow historical patterns.
Technosphere Exchange | Specified by name, unit, and location.
Weighting | Weighting factors that are used for aggregating impact category wise calculated impacts and indicator scores.
Note on A1: Sarah Schmidt: Additional terms and definitions can be added and are transferred to the EWU Calculator.

## GeneralInformation
Project Description
Project name | EWUS_bioexample
Authors | Sarah Schmidt & David Laner
System Description
Acronym | BWM
Type of waste | Biowaste
Geographical scope | Germany
Temporal scope | 2017
Authors | Sarah Schmidt & David Laner
Waste Generation
Waste quantity | 1500
Unit | kg
Scenario Analysis
Parameterize exchanges | technosphere & biosphere
Maximum number of foreground system scenarios | 5
Generate background system scenarios | yes
Type of background system scenarios | premise
Perturbation Analysis
Conduct perturbation analysis | yes
Database
Database name | ecoinvent 3.7.1_cutoff_ecoSpold02
Database file path | C:\Users\SarahSchmidt\Desktop\Databases\ecoinvent\ecoinvent 3.7.1_cutoff_ecoSpold02\datasets
Note on A16: Sarah Schmidt: The EWU Calculator allows to adapt the amounts of foregroundsystem exchanges. Next to the default system, scenarios can be generated to compare the environmental performance of different waste management system configurations.
Note on A22: Sarah Schmidt: Sensitivity ratios, the results of the perturbation analysis, may be useful for identifying relvant foreground system scenarios. Depending on the number of databases and parameters to be considered, the calculation might take a few hours.
Note on A26: Sarah Schmidt: ecoinvent version and compatibility with premise bw2io version

## Activities
Activity code | Activity name | Unit | Location | Activity tag | Material tag | Pathway tag | Waste generation | Waste utilization | Foreground | Reference
waste_generation | biowaste generation | kilogram | DE |  |  |  | x |  | x
PW1 | home composting | kilogram | DE |  |  | PW1 |  |  | x
PW1_apples | home composting, apples | kilogram | DE |  | Apple |  |  |  | x
PW1_bananas | home composting, bananas | kilogram | DE |  | Banana |  |  |  | x
PW2 | industrial biowaste treatment | kilogram | DE |  |  | PW2 |  |  | x
PW2_apples | industrial biowaste treatment, apples | kilogram | DE |  | Apple |  |  |  | x
PW2_bananas | industrial biowaste treatment, bananas | kilogram | DE |  | Banana |  |  |  | x
home_composting_apples | treatment of biowaste, home composting, apples | kilogram | DE | Home composting |  |  |  |  | x
industrial_composting_apples | treatment of biowaste, industrial composting, apples | kilogram | DE | Industrial composting |  |  |  |  | x
anaerobic_digestion_apples | treatment of biowaste by anaerobic digestion, apples | kilogram | DE | Anaerobic digestion |  |  |  |  | x
home_composting_bananas | treatment of biowaste, home composting, bananas | kilogram | DE | Home composting |  |  |  |  | x
industrial_composting_bananas | treatment of biowaste, industrial composting, bananas | kilogram | DE | Industrial composting |  |  |  |  | x
anaerobic_digestion_bananas | treatment of biowaste by anaerobic digestion, bananas | kilogram | DE | Anaerobic digestion |  |  |  |  | x
911c4ec4da61447f2c8e05e76f556443 | market for compost | kilogram | GLO | Compost |  |  |  | x
381392ac35ec7f41e20fae60c431dc52 | market for biogas | cubic meter | CH | Biogas |  |  |  | x
Note on A1: Sarah Schmidt: Unique identifier. In case of database activities, the activity code from the database has to be entered.
Note on C1: Sarah Schmidt: Unit of the activity's reference exchange (=production exchange).
Note on E1: Sarah Schmidt: Activity tags for consideration during the contribution analysis. Tagged activities don't have to be part of the foregroundsystem. If they are not part of the foregroundsystem, they have to be sources of foreground system exchanges.
Note on G1: Sarah Schmidt: Treatment path tags for considerarion during the contribution analysis. Have a look at the required model structure to learn more about treatment path actiivities.
Note on H1: Sarah Schmidt: Central activity of the waste management system (cf. required model structure).
Note on J1: Sarah Schmidt: Select activities for parameterizing of exchanges.
Note on K1: Sarah Schmidt: Documentation of data sources.

## Exchanges
input | input code | input unit | input location / biosphere category | activity | activity code | activity location | amount | type
biowaste generation | waste_generation | kilogram | DE | biowaste generation | waste_generation | DE | -1 | production
home composting | PW1 | kilogram | DE | biowaste generation | waste_generation | DE | -0.2 | technosphere
industrial biowaste treatment | PW2 | kilogram | DE | biowaste generation | waste_generation | DE | -0.8 | technosphere
home composting | PW1 | kilogram | DE | home composting | PW1 | DE | -1 | production
home composting, apples | PW1_apples | kilogram | DE | home composting | PW1 | DE | -0.8 | technosphere
home composting, bananas | PW1_bananas | kilogram | DE | home composting | PW1 | DE | -0.2 | technosphere
home composting, apples | PW1_apples | kilogram | DE | home composting, apples | PW1_apples | DE | -1 | production
treatment of biowaste, home composting, apples | home_composting_apples | kilogram | FR | home composting, apples | PW1_apples | DE | -1 | technosphere
home composting, bananas | PW1_bananas | kilogram | DE | home composting, bananas | PW1_bananas | DE | -1 | production
treatment of biowaste, home composting, bananas | home_composting_bananas | kilogram | FR | home composting, bananas | PW1_bananas | DE | -1 | technosphere
industrial biowaste treatment | PW2 | kilogram | DE | industrial biowaste treatment | PW2 | DE | -1 | production
industrial biowaste treatment, apples | PW2_apples | kilogram | DE | industrial biowaste treatment | PW2 | DE | -0.6 | technosphere
industrial biowaste treatment, bananas | PW2_bananas | kilogram | DE | industrial biowaste treatment | PW2 | DE | -0.4 | technosphere
industrial biowaste treatment, apples | PW2_apples | kilogram | DE | industrial biowaste treatment, apples | PW2_apples | DE | -1 | production
treatment of biowaste, industrial composting, apples | industrial_composting_apples | kilogram | CH | industrial biowaste treatment, apples | PW2_apples | DE | -0.5 | technosphere
treatment of biowaste, anaerobic digestion, apples | anaerobic_digestion_apples | kilogram | CH | industrial biowaste treatment, apples | PW2_apples | DE | -0.5 | technosphere
market for municipal waste collection service by 21 metric ton lorry | a7324bc4c825a561174c1d3c3de59fa0 | ton kilometer | GLO | industrial biowaste treatment, apples | PW2_apples | DE | 0.02 | technosphere
market for transport, freight, lorry 16-32 metric ton, EURO5 | f8b9f4e1cdefe8ef1e735a212cc51382 | ton kilometer | RoW | industrial biowaste treatment, apples | PW2_apples | DE | 0.1 | technosphere
industrial biowaste treatment, bananas | PW2_bananas | kilogram | DE | industrial biowaste treatment, bananas | PW2_bananas | DE | -1 | production
treatment of biowaste, industrial composting, bananas | industrial_composting_bananas | kilogram | CH | industrial biowaste treatment, bananas | PW2_bananas | DE | -0.5 | technosphere
treatment of biowaste, anaerobic digestion, bananas | anaerobic_digestion_bananas | kilogram | CH | industrial biowaste treatment, bananas | PW2_bananas | DE | -0.5 | technosphere
market for municipal waste collection service by 21 metric ton lorry | a7324bc4c825a561174c1d3c3de59fa0 | ton kilometer | GLO | industrial biowaste treatment, bananas | PW2_bananas | DE | 0.02 | technosphere
market for transport, freight, lorry 16-32 metric ton, EURO5 | f8b9f4e1cdefe8ef1e735a212cc51382 | ton kilometer | RoW | industrial biowaste treatment, bananas | PW2_bananas | DE | 0.1 | technosphere
treatment of biowaste, home composting, apples | home_composting_apples | kilogram | FR | treatment of biowaste, home composting, apples | home_composting_apples | DE | -1 | production
market for waste polyethylene | 706d028753e10bd272f351d23aa1ff33 | kilogram | FR | treatment of biowaste, home composting, apples | home_composting_apples | DE | -0.00112 | technosphere
market for polyethylene, high density, granulate | 0bf1660f8a1c97add969b60c8b822f06 | kilogram | GLO | treatment of biowaste, home composting, apples | home_composting_apples | DE | 0.00112 | technosphere
injection moulding | 3226465c64f518adf8d0bce9880c78f0 | kilogram | RER | treatment of biowaste, home composting, apples | home_composting_apples | DE | 0.00112 | technosphere
market for compost | 911c4ec4da61447f2c8e05e76f556443 | kilogram | GLO | treatment of biowaste, home composting, apples | home_composting_apples | DE | -0.8 | technosphere
Dinitrogen monoxide | 6dc1b46f-ee89-4495-95c4-b8a637bcd6cb | kilogram | ('air', 'urban air close to ground') | treatment of biowaste, home composting, apples | home_composting_apples | DE | 6.0424e-05 | biosphere
Carbon dioxide, non-fossil | 73ed05cc-9727-4abf-9516-4b5c0fe54a16 | kilogram | ('air', 'urban air close to ground') | treatment of biowaste, home composting, apples | home_composting_apples | DE | 0.1466 | biosphere
Oxygen | af01e564-f816-4906-bd4f-b7c932f926b9 | kilogram | ('natural resource', 'in air') | treatment of biowaste, home composting, apples | home_composting_apples | DE | 0.1538 | biosphere
Occupation, urban, green area | 190d9910-5d04-4c97-abea-3b39682b7ed6 | square meter-year | ('natural resource', 'land') | treatment of biowaste, home composting, apples | home_composting_apples | DE | 0 | biosphere
NMVOC, non-methane volatile organic compounds, unspecified origin | 175baa64-d985-4c5e-84ef-67cc3a1cf952 | kilogram | ('air', 'urban air close to ground') | treatment of biowaste, home composting, apples | home_composting_apples | DE | 0.00984 | biosphere
Methane, non-fossil | baf58fc9-573c-419c-8c16-831ac03203b9 | kilogram | ('air', 'urban air close to ground') | treatment of biowaste, home composting, apples | home_composting_apples | DE | 4.69e-05 | biosphere
Water | 5d368100-b1bc-4456-8420-e469edccf349 | cubic meter | ('air', 'urban air close to ground') | treatment of biowaste, home composting, apples | home_composting_apples | DE | 0.00056026 | biosphere
Ammonia | 9990b51b-7023-4700-bca0-1a32ef921f74 | kilogram | ('air', 'urban air close to ground') | treatment of biowaste, home composting, apples | home_composting_apples | DE | 2.343e-05 | biosphere
treatment of biowaste, industrial composting, apples | industrial_composting_apples | kilogram | CH | treatment of biowaste, industrial composting, apples | industrial_composting_apples | DE | -1 | production
market for municipal solid waste | ece0d02623ececa9be635634d30c9fad | kilogram | CH | treatment of biowaste, industrial composting, apples | industrial_composting_apples | DE | -1.85e-05 | technosphere
market for wastewater, average | ff1c8e1f34a25cccba366c1a2c8c47c4 | cubic meter | CH | treatment of biowaste, industrial composting, apples | industrial_composting_apples | DE | -0.000225 | technosphere
composting facility construction, open | 4c91d5adcf36eac12920142fb819a2c4 | unit | CH | treatment of biowaste, industrial composting, apples | industrial_composting_apples | DE | 7.41e-09 | technosphere
market for electricity, low voltage | 26ebe3c3a50e72de9d8935f04501b9dd | kilowatt hour | CH | treatment of biowaste, industrial composting, apples | industrial_composting_apples | DE | 0.0118 | technosphere
market for machine operation, diesel, >= 74.57 kW, low load factor | 1f03642b328aed91d4bf2853a7ebf854 | hour | GLO | treatment of biowaste, industrial composting, apples | industrial_composting_apples | DE | 0.00035211 | technosphere
market for compost | 911c4ec4da61447f2c8e05e76f556443 | kilogram | GLO | treatment of biowaste, industrial composting, apples | industrial_composting_apples | DE | -0.9 | technosphere
Dinitrogen monoxide | 6dc1b46f-ee89-4495-95c4-b8a637bcd6cb | kilogram | ('air', 'urban air close to ground') | treatment of biowaste, industrial composting, apples | industrial_composting_apples | DE | 2.5e-05 | biosphere
Carbon dioxide, non-fossil | 73ed05cc-9727-4abf-9516-4b5c0fe54a16 | kilogram | ('air', 'urban air close to ground') | treatment of biowaste, industrial composting, apples | industrial_composting_apples | DE | 0.22 | biosphere
Hydrogen sulfide | e3cfaa07-9b68-4461-a06f-a0e4e59d41d3 | kilogram | ('air', 'urban air close to ground') | treatment of biowaste, industrial composting, apples | industrial_composting_apples | DE | 0.000526 | biosphere
Methane, non-fossil | baf58fc9-573c-419c-8c16-831ac03203b9 | kilogram | ('air', 'urban air close to ground') | treatment of biowaste, industrial composting, apples | industrial_composting_apples | DE | 0.001 | biosphere
Water | 075e433b-4be4-448e-9510-9a5029c1ce94 | cubic meter | ('air',) | treatment of biowaste, industrial composting, apples | industrial_composting_apples | DE | 0.000125 | biosphere
Ammonia | 9990b51b-7023-4700-bca0-1a32ef921f74 | kilogram | ('air', 'urban air close to ground') | treatment of biowaste, industrial composting, apples | industrial_composting_apples | DE | 0.0007 | biosphere
treatment of biowaste, anaerobic digestion, apples | anaerobic_digestion_apples | kilogram | CH | treatment of biowaste, anaerobic digestion, apples | anaerobic_digestion_apples | DE | -1 | production
anaerobic digestion plant construction, for biowaste | 20d7578df307441355196ebde23fcd1e | unit | CH | treatment of biowaste, anaerobic digestion, apples | anaerobic_digestion_apples | DE | 1.67e-09 | technosphere
market for machine operation, diesel, >= 74.57 kW, low load factor | 1f03642b328aed91d4bf2853a7ebf854 | hour | GLO | treatment of biowaste, anaerobic digestion, apples | anaerobic_digestion_apples | DE | 0.00035211 | technosphere
market for wastewater, average | ff1c8e1f34a25cccba366c1a2c8c47c4 | cubic meter | CH | treatment of biowaste, anaerobic digestion, apples | anaerobic_digestion_apples | DE | -0.000225 | technosphere
market for electricity, low voltage | 26ebe3c3a50e72de9d8935f04501b9dd | kilowatt hour | CH | treatment of biowaste, anaerobic digestion, apples | anaerobic_digestion_apples | DE | 0.002135 | technosphere
market for heat, central or small-scale, other than natural gas | da08519cdc58aea76bc36725154b1b30 | megajoule | CH | treatment of biowaste, anaerobic digestion, apples | anaerobic_digestion_apples | DE | 0.2416 | technosphere
market for tap water | 6c6c1c7a6015f6654f0966a247bbed58 | kilogram | CH | treatment of biowaste, anaerobic digestion, apples | anaerobic_digestion_apples | DE | 0.225 | technosphere
digester sludge, Recycled Content cut-off | 206c9c75d7e996587ebd33d8ef7f83b3 | kilogram | GLO | treatment of biowaste, anaerobic digestion, apples | anaerobic_digestion_apples | DE | -0.62 | technosphere
market for biogas | 381392ac35ec7f41e20fae60c431dc52 | cubic meter | CH | treatment of biowaste, anaerobic digestion, apples | anaerobic_digestion_apples | DE | -0.1 | technosphere
Methane, non-fossil | baf58fc9-573c-419c-8c16-831ac03203b9 | kilogram | ('air', 'urban air close to ground') | treatment of biowaste, anaerobic digestion, apples | anaerobic_digestion_apples | DE | 0.0024 | biosphere
Nitrite | 9f5bfac4-cbb6-4b38-afb9-cf563fc5ca15 | kilogram | ('water',) | treatment of biowaste, anaerobic digestion, apples | anaerobic_digestion_apples | DE | 9.28e-08 | biosphere
Phosphorus | 2d4b8ec1-8d53-4e62-8a11-ebc45909b02e | kilogram | ('water',) | treatment of biowaste, anaerobic digestion, apples | anaerobic_digestion_apples | DE | 7.04e-08 | biosphere
Hydrogen sulfide | e3cfaa07-9b68-4461-a06f-a0e4e59d41d3 | kilogram | ('air', 'urban air close to ground') | treatment of biowaste, anaerobic digestion, apples | anaerobic_digestion_apples | DE | 8.96e-05 | biosphere
Carbon dioxide, non-fossil | 73ed05cc-9727-4abf-9516-4b5c0fe54a16 | kilogram | ('air', 'urban air close to ground') | treatment of biowaste, anaerobic digestion, apples | anaerobic_digestion_apples | DE | 0.21 | biosphere
Dinitrogen monoxide | 6dc1b46f-ee89-4495-95c4-b8a637bcd6cb | kilogram | ('air', 'urban air close to ground') | treatment of biowaste, anaerobic digestion, apples | anaerobic_digestion_apples | DE | 3.3e-05 | biosphere
Nitrogen, organic bound | a703733d-fabc-487b-826a-06c11ac4c0c6 | kilogram | ('water',) | treatment of biowaste, anaerobic digestion, apples | anaerobic_digestion_apples | DE | 1.09e-07 | biosphere
Nitrate | 5189de76-6bbb-44ba-8c42-5714f1b4371f | kilogram | ('water',) | treatment of biowaste, anaerobic digestion, apples | anaerobic_digestion_apples | DE | 2.97e-06 | biosphere
Ammonium, ion | fb005c47-7b90-41f3-a5ca-f0eb11db354a | kilogram | ('water',) | treatment of biowaste, anaerobic digestion, apples | anaerobic_digestion_apples | DE | 9.28e-08 | biosphere
treatment of biowaste, home composting, bananas | home_composting_bananas | kilogram | FR | treatment of biowaste, home composting, bananas | home_composting_bananas | DE | -1 | production
market for waste polyethylene | 706d028753e10bd272f351d23aa1ff33 | kilogram | FR | treatment of biowaste, home composting, bananas | home_composting_bananas | DE | -0.00112 | technosphere
market for polyethylene, high density, granulate | 0bf1660f8a1c97add969b60c8b822f06 | kilogram | GLO | treatment of biowaste, home composting, bananas | home_composting_bananas | DE | 0.00112 | technosphere
injection moulding | 3226465c64f518adf8d0bce9880c78f0 | kilogram | RER | treatment of biowaste, home composting, bananas | home_composting_bananas | DE | 0.00112 | technosphere
market for compost | 911c4ec4da61447f2c8e05e76f556443 | kilogram | GLO | treatment of biowaste, home composting, bananas | home_composting_bananas | DE | -0.8 | technosphere
Dinitrogen monoxide | 6dc1b46f-ee89-4495-95c4-b8a637bcd6cb | kilogram | ('air', 'urban air close to ground') | treatment of biowaste, home composting, bananas | home_composting_bananas | DE | 6.0424e-05 | biosphere
Carbon dioxide, non-fossil | 73ed05cc-9727-4abf-9516-4b5c0fe54a16 | kilogram | ('air', 'urban air close to ground') | treatment of biowaste, home composting, bananas | home_composting_bananas | DE | 0.1466 | biosphere
Oxygen | af01e564-f816-4906-bd4f-b7c932f926b9 | kilogram | ('natural resource', 'in air') | treatment of biowaste, home composting, bananas | home_composting_bananas | DE | 0.1538 | biosphere
Occupation, urban, green area | 190d9910-5d04-4c97-abea-3b39682b7ed6 | square meter-year | ('natural resource', 'land') | treatment of biowaste, home composting, bananas | home_composting_bananas | DE | 0 | biosphere
NMVOC, non-methane volatile organic compounds, unspecified origin | 175baa64-d985-4c5e-84ef-67cc3a1cf952 | kilogram | ('air', 'urban air close to ground') | treatment of biowaste, home composting, bananas | home_composting_bananas | DE | 0.00984 | biosphere
Methane, non-fossil | baf58fc9-573c-419c-8c16-831ac03203b9 | kilogram | ('air', 'urban air close to ground') | treatment of biowaste, home composting, bananas | home_composting_bananas | DE | 4.69e-05 | biosphere
Water | 5d368100-b1bc-4456-8420-e469edccf349 | cubic meter | ('air', 'urban air close to ground') | treatment of biowaste, home composting, bananas | home_composting_bananas | DE | 0.00056026 | biosphere
Ammonia | 9990b51b-7023-4700-bca0-1a32ef921f74 | kilogram | ('air', 'urban air close to ground') | treatment of biowaste, home composting, bananas | home_composting_bananas | DE | 2.343e-05 | biosphere
treatment of biowaste, industrial composting, bananas | industrial_composting_bananas | kilogram | CH | treatment of biowaste, industrial composting, bananas | industrial_composting_bananas | DE | -1 | production
market for municipal solid waste | ece0d02623ececa9be635634d30c9fad | kilogram | CH | treatment of biowaste, industrial composting, bananas | industrial_composting_bananas | DE | -1.85e-05 | technosphere
market for wastewater, average | ff1c8e1f34a25cccba366c1a2c8c47c4 | cubic meter | CH | treatment of biowaste, industrial composting, bananas | industrial_composting_bananas | DE | -0.000225 | technosphere
composting facility construction, open | 4c91d5adcf36eac12920142fb819a2c4 | unit | CH | treatment of biowaste, industrial composting, bananas | industrial_composting_bananas | DE | 7.41e-09 | technosphere
market for electricity, low voltage | 26ebe3c3a50e72de9d8935f04501b9dd | kilowatt hour | CH | treatment of biowaste, industrial composting, bananas | industrial_composting_bananas | DE | 0.0118 | technosphere
market for machine operation, diesel, >= 74.57 kW, low load factor | 1f03642b328aed91d4bf2853a7ebf854 | hour | GLO | treatment of biowaste, industrial composting, bananas | industrial_composting_bananas | DE | 0.00035211 | technosphere
market for compost | 911c4ec4da61447f2c8e05e76f556443 | kilogram | GLO | treatment of biowaste, industrial composting, bananas | industrial_composting_bananas | DE | -0.9 | technosphere
Dinitrogen monoxide | 6dc1b46f-ee89-4495-95c4-b8a637bcd6cb | kilogram | ('air', 'urban air close to ground') | treatment of biowaste, industrial composting, bananas | industrial_composting_bananas | DE | 2.5e-05 | biosphere
Carbon dioxide, non-fossil | 73ed05cc-9727-4abf-9516-4b5c0fe54a16 | kilogram | ('air', 'urban air close to ground') | treatment of biowaste, industrial composting, bananas | industrial_composting_bananas | DE | 0.22 | biosphere
Hydrogen sulfide | e3cfaa07-9b68-4461-a06f-a0e4e59d41d3 | kilogram | ('air', 'urban air close to ground') | treatment of biowaste, industrial composting, bananas | industrial_composting_bananas | DE | 0.000526 | biosphere
Methane, non-fossil | baf58fc9-573c-419c-8c16-831ac03203b9 | kilogram | ('air', 'urban air close to ground') | treatment of biowaste, industrial composting, bananas | industrial_composting_bananas | DE | 0.001 | biosphere
Water | 075e433b-4be4-448e-9510-9a5029c1ce94 | cubic meter | ('air',) | treatment of biowaste, industrial composting, bananas | industrial_composting_bananas | DE | 0.000125 | biosphere
Ammonia | 9990b51b-7023-4700-bca0-1a32ef921f74 | kilogram | ('air', 'urban air close to ground') | treatment of biowaste, industrial composting, bananas | industrial_composting_bananas | DE | 0.0007 | biosphere
treatment of biowaste, anaerobic digestion, bananas | anaerobic_digestion_bananas | kilogram | CH | treatment of biowaste, anaerobic digestion, bananas | anaerobic_digestion_bananas | DE | -1 | production
anaerobic digestion plant construction, for biowaste | 20d7578df307441355196ebde23fcd1e | unit | CH | treatment of biowaste, anaerobic digestion, bananas | anaerobic_digestion_bananas | DE | 1.67e-09 | technosphere
market for machine operation, diesel, >= 74.57 kW, low load factor | 1f03642b328aed91d4bf2853a7ebf854 | hour | GLO | treatment of biowaste, anaerobic digestion, bananas | anaerobic_digestion_bananas | DE | 0.00035211 | technosphere
market for wastewater, average | ff1c8e1f34a25cccba366c1a2c8c47c4 | cubic meter | CH | treatment of biowaste, anaerobic digestion, bananas | anaerobic_digestion_bananas | DE | -0.000225 | technosphere
market for electricity, low voltage | 26ebe3c3a50e72de9d8935f04501b9dd | kilowatt hour | CH | treatment of biowaste, anaerobic digestion, bananas | anaerobic_digestion_bananas | DE | 0.002135 | technosphere
market for heat, central or small-scale, other than natural gas | da08519cdc58aea76bc36725154b1b30 | megajoule | CH | treatment of biowaste, anaerobic digestion, bananas | anaerobic_digestion_bananas | DE | 0.2416 | technosphere
market for tap water | 6c6c1c7a6015f6654f0966a247bbed58 | kilogram | CH | treatment of biowaste, anaerobic digestion, bananas | anaerobic_digestion_bananas | DE | 0.225 | technosphere
digester sludge, Recycled Content cut-off | 206c9c75d7e996587ebd33d8ef7f83b3 | kilogram | GLO | treatment of biowaste, anaerobic digestion, bananas | anaerobic_digestion_bananas | DE | -0.62 | technosphere
market for biogas | 381392ac35ec7f41e20fae60c431dc52 | cubic meter | CH | treatment of biowaste, anaerobic digestion, bananas | anaerobic_digestion_bananas | DE | -0.1 | technosphere
Methane, non-fossil | baf58fc9-573c-419c-8c16-831ac03203b9 | kilogram | ('air', 'urban air close to ground') | treatment of biowaste, anaerobic digestion, bananas | anaerobic_digestion_bananas | DE | 0.0024 | biosphere
Nitrite | 9f5bfac4-cbb6-4b38-afb9-cf563fc5ca15 | kilogram | ('water',) | treatment of biowaste, anaerobic digestion, bananas | anaerobic_digestion_bananas | DE | 9.28e-08 | biosphere
Phosphorus | 2d4b8ec1-8d53-4e62-8a11-ebc45909b02e | kilogram | ('water',) | treatment of biowaste, anaerobic digestion, bananas | anaerobic_digestion_bananas | DE | 7.04e-08 | biosphere
Hydrogen sulfide | e3cfaa07-9b68-4461-a06f-a0e4e59d41d3 | kilogram | ('air', 'urban air close to ground') | treatment of biowaste, anaerobic digestion, bananas | anaerobic_digestion_bananas | DE | 8.96e-05 | biosphere
Carbon dioxide, non-fossil | 73ed05cc-9727-4abf-9516-4b5c0fe54a16 | kilogram | ('air', 'urban air close to ground') | treatment of biowaste, anaerobic digestion, bananas | anaerobic_digestion_bananas | DE | 0.21 | biosphere
Dinitrogen monoxide | 6dc1b46f-ee89-4495-95c4-b8a637bcd6cb | kilogram | ('air', 'urban air close to ground') | treatment of biowaste, anaerobic digestion, bananas | anaerobic_digestion_bananas | DE | 3.3e-05 | biosphere
Nitrogen, organic bound | a703733d-fabc-487b-826a-06c11ac4c0c6 | kilogram | ('water',) | treatment of biowaste, anaerobic digestion, bananas | anaerobic_digestion_bananas | DE | 1.09e-07 | biosphere
Nitrate | 5189de76-6bbb-44ba-8c42-5714f1b4371f | kilogram | ('water',) | treatment of biowaste, anaerobic digestion, bananas | anaerobic_digestion_bananas | DE | 2.97e-06 | biosphere
Ammonium, ion | fb005c47-7b90-41f3-a5ca-f0eb11db354a | kilogram | ('water',) | treatment of biowaste, anaerobic digestion, bananas | anaerobic_digestion_bananas | DE | 9.28e-08 | biosphere
Note on A1: Sarah Schmidt: Name of the activity, which is the source of the exchange.
Note on B1: Sarah Schmidt: Code (unique identifier) of the activity, which is the source of the exchange. Has to match with the codes defined in the Activities-Sheet and activity codes as defined in the database.
Note on C1: Sarah Schmidt: Unit of the reference exchange (= production exchange) of the activity, which is the source of the exchange.
Note on D1: Sarah Schmidt: Location (in case of technosphere exchanges) or category (in case of biosphere exchanges) of the activity, which is the source of the exchange. Has to match with the codes defined in the Activities-Sheet and activity codes as defined in the database.
Note on E1: Sarah Schmidt: Name of the activity, which is the target of the exchange.
Note on F1: Sarah Schmidt: Code (unique identifier) of the activity, which is the target of the exchange. Has to match with the codes defined in the Activities-Sheet and activity codes as defined in the database.
Note on H1: Sarah Schmidt: Exchange amount (unit = input unit, cf. column C).
Note on I1: Sarah Schmidt: Exchange type.
Note on A2: Sarah Schmidt: Entries of the exchange table do not have to follow a specific order. Entering exchanges activity-wise may help to avoid mistakes.

## EnvironmentalValue
Material Name | Material Code | Material activity name | Material activity unit | Material activity location
Apple | apples | market for apple | kilogram | GLO
Banana | bananas | market for banana | kilogram | GLO
Note on A1: Sarah Schmidt: Waste may consist of various materials - use one row per material.

## ProspectiveScenarios
Encryption key | tUePmX_S5B8ieZkkM7WUU2CnO8SmShwmAeWK9x2rTFo=
SSP | RCP | IAM | 2025 | 2030 | 2050
SSP2 | Base | image
SSP2 | RCP26 | image
SSP2 | RCP19 | image |  | x | x
SSP2 | Base | remind
SSP2 | Npi | remind
SSP2 | NDC | remind
SSP2 | PkBudg1150 | remind
SSP2 | PkBudg500 | remind
Dataset categories to be updated:
Category | Update
Electricity | yes
Cement | no
Steel | no
Fuels | no
Cars | no
Trucks | no
Two wheelers | no
Buses | no
Note on A1: Sarah Schmidt: To create prospective scenarios, the Python package "premise" is applied (cf. Sacchi et al. 2022, https://github.com/polca/premise). An encryption key has to be requested and entered in cell B2 to unlock the predefined IAM scenarios.
Note on D4: Sarah Schmidt: Mark desired SSP-RCP-IAM-year combinations with an "X". Years can be selected by renaming the "Year"-column. The number of "Year"-columns is not limited. However, please consider that generating modified background database versions based on the outputs of IAMs is computation intensive and may take a few hours.
Note on B16: Sarah Schmidt: Select "yes" to update the background system activities in the respective categories in accordance with the SSP-RCP-IAM-Year-combinations defined above.

## BackgroundScenarios
background scenario | database | input | input code | input unit | input location / biosphere category | activity | activity code | activity location | amount | type
Note on A1: Sarah Schmidt: Name of the background scenario. Multiple exchange modifications per scenario and multiple scenarios are allowed. Add additional rows respectively.
Note on B1: Sarah Schmidt: Name of the database that shall be modified by the background scenario (a modified copy of this database is generated). This can be the default ecoinvent-database or a prospective-scenario-database (name = IAM+year+ _ + SSP + - + RCP; e.g. image2030_SSP2-RCP19)
Note on C1: Sarah Schmidt: Name of the activity, which is the source of the exchange.
Note on D1: Sarah Schmidt: Code (unique identifier) of the activity, which is the source of the exchange. Has to match with the codes defined in the Activities-Sheet and activity codes as defined in the database.
Note on E1: Sarah Schmidt: Unit of the reference exchange (= production exchange) of the activity, which is the source of the exchange.
Note on F1: Sarah Schmidt: Location (in case of technosphere exchanges) or category (in case of biosphere exchanges) of the activity, which is the source of the exchange. Has to match with the codes defined in the Activities-Sheet and activity codes as defined in the database.
Note on G1: Sarah Schmidt: Name of the activity, which is the target of the exchange.
Note on H1: Sarah Schmidt: Code (unique identifier) of the activity, which is the target of the exchange. Has to match with the codes defined in the Activities-Sheet and activity codes as defined in the database.
Note on J1: Sarah Schmidt: Exchange amount (unit = input unit, cf. column C).
Note on K1: Sarah Schmidt: Exchange type.

## LCIA_Methods
Acronym | Impact category | Unit | Normalization Factor | Method_Part1 | Method_Part2 | Method_Part3
GW | Global warming - climate change | kg CO2 eq | 8400 | EF v2.0 2018 no LT | climate change no LT | global warming potential (GWP100) no LT
OD | Ozone depletion - human health | kg CFC-11 eq | 0.0234 | EF v2.0 2018 no LT | ozone depletion no LT | ozone depletion potential (ODP) no LT
HTc | Human toxicity, carcinogenic - human health | CTUh | 3.85e-05 | EF v2.0 2018 no LT | human toxicity: carcinogenic no LT | comparative toxic unit for human (CTUh) no LT
HTnc | Human toxicity, non-carcinogenic - human health | CTUh | 0.000475 | EF v2.0 2018 no LT | human toxicity: non-carcinogenic no LT | comparative toxic unit for human (CTUh) no LT
PM | Respiratory effects / Particulate Matter - human health | disease incidences | 0.000718 | EF v2.0 2018 no LT | particulate matter formation no LT | impact on human health no LT
IR | Ionising radiation - human health | kBq U-235 eq. | 4220 | EF v2.0 2018 no LT | ionising radiation: human health no LT | human exposure efficiency relative to u235 no LT
POF | Photochemical ozone formation - human health | kg NMVOC eq | 40.6 | EF v2.0 2018 no LT | photochemical ozone formation: human health no LT | tropospheric ozone concentration increase no LT
AC | Acidification - ecosystem quality | mol H+ eq | 55.5 | EF v2.0 2018 no LT | acidification no LT | accumulated exceedance (ae) no LT
TE | Terrestrial eutrophication - ecosystem quality | mol N eq | 177 | EF v2.0 2018 no LT | eutrophication: terrestrial no LT | accumulated exceedance (AE) no LT
FE | Freshwater eutrophication - ecosystem quality | kg P eq | 0.734 | EF v2.0 2018 no LT | eutrophication: freshwater no LT | fraction of nutrients reaching freshwater end compartment (P) no LT
ME | Marine eutrophication - ecosystem quality | kg N eq | 28.3 | EF v2.0 2018 no LT | eutrophication: marine no LT | fraction of nutrients reaching marine end compartment (N) no LT
ET | Ecotoxicity (freshwater) - ecosystem quality | CTUe | 11800 | EF v2.0 2018 no LT | ecotoxicity: freshwater no LT | comparative toxic unit for ecosystems (CTUe) no LT
LU | Land use - resources | points | 1400000 | EF v2.0 2018 no LT | land use no LT | soil quality index no LT
RDw | Resource depletion, water - resources | m3 water eq of deprived water | 11500 | EF v2.0 2018 no LT | water use no LT | user deprivation potential (deprivation-weighted water consumption) no LT
RDm | Resource depletion, minerals and metals - resources | kg Sb eq | 0.0636 | EF v2.0 2018 no LT | material resources: metals/minerals no LT | abiotic depletion potential (ADP): elements (ultimate reserves) no LT
RDf | Resource depletion, fossils - resources | MJ | 65300 | EF v2.0 2018 no LT | energy resources: non-renewable no LT | abiotic depletion potential (ADP): fossil fuels no LT
Note on D1: Sarah Schmidt: Reference: Sala et al. 2017: https://op.europa.eu/en/publication-detail/-/publication/3ec9e2cb-f1cc-11e7-9749-01aa75ed71a1/language-en

## Weighting
| Equal Weighting | Importance and Robustness (Sala et al. 2018) | Distance-to-Target (Castellani et al. 2016) | Planetary Boundaries (Bjorn & Hauschild 2015) | Quality and Maturity (ILCD 2011) | Global Warming | Ozone depletion | Human toxicity, carcinogenic | Human toxicity, non-carcinogenic | Respiratory effects / Particulate Matter | Ionising radiation | Photochemical ozone formation | Acidification | Terrestrial eutrophication | Freshwater eutrophication | Marine eutrophication | Ecotoxicity (freshwater) | Land use | Resource depletion, water | Resource depletion, minerals and metals | Resource depletion, fossils
GW | 6.25% | 21.06% | 6.72% | 25% | 11.28% | 100% | 0% | 0% | 0% | 0% | 0% | 0% | 0% | 0% | 0% | 0% | 0% | 0% | 0% | 0% | 0%
OD | 6.25% | 6.31% | 6.03% | 1% | 11.28% | 0% | 100% | 0% | 0% | 0% | 0% | 0% | 0% | 0% | 0% | 0% | 0% | 0% | 0% | 0% | 0%
HTc | 6.25% | 2.13% | 6.46% | 0% | 4.511% | 0% | 0% | 100% | 0% | 0% | 0% | 0% | 0% | 0% | 0% | 0% | 0% | 0% | 0% | 0% | 0%
HTnc | 6.25% | 1.84% | 5.85% | 0% | 4.511% | 0% | 0% | 0% | 100% | 0% | 0% | 0% | 0% | 0% | 0% | 0% | 0% | 0% | 0% | 0% | 0%
PM | 6.25% | 8.96% | 6.99% | 0% | 11.28% | 0% | 0% | 0% | 0% | 100% | 0% | 0% | 0% | 0% | 0% | 0% | 0% | 0% | 0% | 0% | 0%
IR | 6.25% | 5.01% | 5.77% | 0% | 5.639% | 0% | 0% | 0% | 0% | 0% | 100% | 0% | 0% | 0% | 0% | 0% | 0% | 0% | 0% | 0% | 0%
POF | 6.25% | 4.78% | 7.37% | 34% | 5.639% | 0% | 0% | 0% | 0% | 0% | 0% | 100% | 0% | 0% | 0% | 0% | 0% | 0% | 0% | 0% | 0%
AC | 6.25% | 6.2% | 6.8% | 1% | 5.639% | 0% | 0% | 0% | 0% | 0% | 0% | 0% | 100% | 0% | 0% | 0% | 0% | 0% | 0% | 0% | 0%
TE | 6.25% | 3.71% | 6.57% | 1% | 5.639% | 0% | 0% | 0% | 0% | 0% | 0% | 0% | 0% | 100% | 0% | 0% | 0% | 0% | 0% | 0% | 0%
FE | 6.25% | 2.8% | 5.82% | 9% | 5.639% | 0% | 0% | 0% | 0% | 0% | 0% | 0% | 0% | 0% | 100% | 0% | 0% | 0% | 0% | 0% | 0%
ME | 6.25% | 2.96% | 6.53% | 1% | 5.639% | 0% | 0% | 0% | 0% | 0% | 0% | 0% | 0% | 0% | 0% | 100% | 0% | 0% | 0% | 0% | 0%
ET | 6.25% | 7.94% | 5.77% | 25% | 4.511% | 0% | 0% | 0% | 0% | 0% | 0% | 0% | 0% | 0% | 0% | 0% | 100% | 0% | 0% | 0% | 0%
LU | 6.25% | 1.92% | 6.06% | 2% | 3.759% | 0% | 0% | 0% | 0% | 0% | 0% | 0% | 0% | 0% | 0% | 0% | 0% | 100% | 0% | 0% | 0%
RDw | 6.25% | 8.51% | 5.77% | 1% | 3.759% | 0% | 0% | 0% | 0% | 0% | 0% | 0% | 0% | 0% | 0% | 0% | 0% | 0% | 100% | 0% | 0%
RDm | 6.25% | 7.55% | 5.77% | 0% | 5.639% | 0% | 0% | 0% | 0% | 0% | 0% | 0% | 0% | 0% | 0% | 0% | 0% | 0% | 0% | 100% | 0%
RDf | 6.25% | 8.32% | 5.77% | 0% | 5.639% | 0% | 0% | 0% | 0% | 0% | 0% | 0% | 0% | 0% | 0% | 0% | 0% | 0% | 0% | 0% | 100%

## Format
Color Scheme
BWM | #548235
PW1 | #305496
PW2 | #BF8F00
Home composting | #ED7D31
Industrial composting | #5B9BD5
Anaerobic digestion | #FFC000
Home composting | #F4B084
Industrial composting | #9BC2E6
Anaerobic digestion | #7030A0
Compost | #333F4F
Biogas | #595959
Others | #C00000
Note on A1: Sarah Schmidt: The color scheme defined here, will be used for illustrating the results in the EWU Monitor (main part of the EWU Calculator). Colors are specified by hexadecimal color codes, cf. https://g.co/kgs/fPZEPR

## UserGuide_EWU-Calc
Monitoring the Environmental Performance of Waste Management Systems |  | yes | technosphere & biosphere | kg | manual
EWU Calculator |  | no | technosphere | Mg | premise
|  |  | biosphere | Gg | manual + premise
A central objective of waste management is to reduce impacts associated with waste generation and treatment to protect the environment and human health. As part of the Environmental Waste Utilization (EWU Calculator) Environmental Waste Utilization scores are calculated to assess the capability of waste management systems to reduce the adverse impacts of waste generation and waste management. Environmental Waste Utilization quantifies the share of the environmental value of disposed materials which is utilized through waste management. The EWU Calculator enables to explore Environmental Waste Utilization scores for various waste management systems under changing boundary conditions and increases the transparency of indicator calculations. Monitoring the Environmental Waste Utilization of waste management systems allows to identify environmentally preferable waste management concepts and enables sound decision support. |  |  |  | t
kt
Additional information and exemplary case studies are available under https://github.com/SarahSchmidt94/MoEWe and in the associated publication:
Schmidt, S.; Laner, D. (submitted): Environmental Waste Utilization: Monitoring the Environmental Performance of Waste Management Systems
Sheet name | Description
EWUS_Monitor | Monitor the environmental performance of the waste management system under study. Select a pathway / waste management system, scenario, database, and weighting method to display the respective results. Figure 1: Environmental Waste Utilization Scores per Impact Category Figure 2: Aggregated Environmental Waste Utilization Scores Figure 3: Contribution Analysis - Pathways Figure 4: Contribution Analysis - Activities Figure 5: Scenario Analysis - Foreground system scenarios Figure 6: Scenario Analysis - Background system scenarios
Parameter | The parameter sheet serves as a documentation of foreground system scenario values. Modify parameter values to generate or adapt foreground system scenarios. To adapt not only scenarios but also the default system, change the default amount. Besides parameter values. The column group indicates which parameters have to correspond (mass balance).
Glossar | Technical terms are explained.
The following sheets are hidden by default, but can be displayed by using the unhide menu (right click on any visible tab --> "Unhide"). Please be aware that manual changes in these sheets might cause significant errors.
Sheet name | Description
Dictionary | Explanation of abbreviations.
FigureX_Data | Data behind the figures displayed on the EWUS_Monitor-sheet.
Documentation | Documentation of data sources and Python package versions used for generating the EWU Monitor.
Indicator_Database_Scenario | Environmental waste utilization scores.
W_Ind_Database_Scenario | Weighted environmental waste utilization scores.
Weighting | Weighting factors for aggregating indicator scores.
LCA_Database_Scenario | LCA results per 1 kg of waste. Values are given in person equivalents.
CA_PWs_Database_Scenario | Results of the contribution analysis on pathway level. Values are given in person equivalents.
CA_acts_Database_Scenario | Results of the contribution analysis on activity level. Values are given in person equivalents.
Waste_Generation_Scenario | Waste quantities per pathway. Values are given in kilogram.
Waste_Composition_Scenario | Waste composition per pathway on a percentage basis.
LCI_Database_Scenario | Modular LCA calculation of the foreground system. Characterization factors and impact assessment. Impacts and characterization factors are given in the unit of the respective impact category, exchange amounts are given in the respective exchange input unit.
NormalizationFactors | Normalization factors used for normalization of environmental impacts.
OEV_Materials_Database | Original environmental value per material. Values are given in person equivalents.
OEV_PWs_Database_Scenario | Original environmental value per pathway. Values are given in person equivalents.
Supply_Chain_Database_Scenario | Values are given in the reference unit of the respective activity.