## UserGuide
Monitoring the Environmental Performance of Waste Management Systems
EWU Dashboard - Input Data Template
A central objective of waste management is to reduce impacts associated with waste generation and treatment to protect human health and the environment. As part of the Environmental Waste Utilization Dashboard (EWU Dashboard) Environmental Waste Utilization scores are calculated to assess the capability of waste management systems to reduce the adverse impacts of waste generation and waste management. Environmental Waste Utilization quantifies the share of the environmental value of disposed materials which is utilized through waste management. The EWU Dashboard enables to explore Environmental Waste Utilization scores for various waste management systems under changing boundary conditions and increases the transparency of indicator calculations. Monitoring the Environmental Waste Utilization of waste management systems allows to identify environmentally preferable waste management concepts and enables sound decision support.
Additional information and exemplary case studies are available under https://github.com/SarahSchmidt94/MoEWe and in the associated publication:
Schmidt, S.; Laner, D. (in preparation): Environmental Waste Utilization score to monitor the performance of waste management systems
Sheet name | Description
Glossar | Technical terms are explained.
General Information | General information is gathered, which is needed to create the EWU Dashboard. This includes attributes describing the system under study (e.g., geographical and temporal scope) as well as information on scenarios that shall be generated and databases to be used.
Activities | Activities are listed.Pathway tags and activity tags are assigned that will be used during the contribution analysis. The reference activity of the waste management system is selected.
Exchanges | Entries in this sheet have to follow the required model structure and shall correspond with the entries in the sheet "Activities".
Environmental Value | Datasets are selected that shall be used to calculate the environmental value of the disposed materials.
ProspectiveScenarios | As a basis for creating prospective scenarios, a combination of IAMs, SSPs, and years under study is selected. To create prospective scenarios, the Python package "premise" is applied (cf. Sacchi et al. 2022, https://github.com/polca/premise). An encryption key has to be requested and entered in cell B2 to unlock the predefined IAM scenarios.
BackgroundScenario | Background scenarios can be defined as an alternative or an add on to prospective scenarios based on IAMs.
Parameters | If a user wants to work with predefined parameters (e.g. to reduce the number of parameters in models with a large number of exchanges), parameters have to be defined in the "Parameters"-sheet.
LCIA Methods | Impact categories and associated impact assessment methods are listed.
Weighting | Weighting factors for aggregating impact category specific indicator scores are defined. The rows of the weighting factor table have to correspond with the impact categories defined in the "LCIA Methods"-sheet.
Format | The color scheme that will be used for illustrating the results is defined. Colors are assigned to Pathways and activities.
UserGuide_EWU-Calc | User guide which will be copied to the EWU Dashboard.

## Glossary
Term | Definition
Activity | Activities represent processes of any type, such as transformation processes or market processes. Specified by name, unit, and location.
Biosphere Exchange | Emissions, specified by name, unit and category (compartment of the environment).
Environmental Value | Environmental impact associated with the production of materials which are disposed of.
Environmental Waste Utilization | Environmental Waste Utilization quantifies the share of the environmental value of disposed materials which is utilized through waste management.
EWU Dashboard | Excel Tool for monitoring the environmental waste utilization of waste management systems.
Exchange | Exchanges link activities and are defined by a source (input) and a target (activity).
Exchange Type | In Brightway2, three types of exchanges exist: production exchanges (reference exchange of an activity), technosphere exchanges, biosphere exchanges.
Input | Source of an exchange.
Integrated Assessment Model (IAM) | Integrated assessment modelling links main features of society and economy with the biosphere and atmosphere into one modelling framework. In the context of climate change, the goal of integrated assessment modelling is to enable informed policy-making.
LCIA Method | A set of characterization factors that is assigned to elementary flows (biosphere exchanges).
Normalization | According to ISO 14044 (ISO 2006), normalization is an optional step of life cycle impact assessment (LCIA) in which impacts are divided by normalization factors. Normalization factors represent the average impact of a person in a reference region for a certain impact category in a reference year.
Person Equivalents | Unit of normalized LCA results. A person equivalent quantifies the environmental impact caused annually by the activities of an average person.
Perturbation Analysis | Perturbation analysis is a sensitivity analysis method. Each parameter is increased by an incremental amount one-at-a-time (OAT) while all other parameters are fixed at their original value (cf. Heijungs and Kleijn 2001, Clavreul et al. 2012, Bisinella et al. 2016).
premise | "premise" (PRospective EnvironMental Impact asSEssment, cf. Sacchi et al. 2022) is a Python package that allows to adapt inventory data of the ecoinvent 3 cutoff database to the output results of Integrated Assessment Models (IAM) in order to generate databases under prospective scenarios for any year between 2005 and 2100 (cf. https://premise.readthedocs.io).
Production Exchange | Reference exchange of an activity. The input activity of the production exchange is the same as its target activity. The production amount is 1 or -1 (-1 for waste treatment actvities, "opposite direction approach").
Representative Concentration Pathway (RCP) | Representative Concentration Pathways (RCP) describe greenhouse gas concentration trajectories.
Sensitivity Ratio | The sensitivity ratio is an indicator which can be calculated based on the results of a perturbation analysis. It is defined as the ratio of relative changes of impacts to the relative change of a parameter value. Sensitivity ratios are used to determine parameters which should be known more precisely (as their uncertainty might have a high effect on the uncertainty of the systems environmental performance) or to identify parameter changes that might have significant effects on the environmental performance and are therefore from special interest for improving the environmental performance of the waste management system (cf. Calvreul et al. 2012).
Shared Socioeconomic Pathway (SSP) | Shared Socioeconomic Pathways are scenarios of projected socioeconomic global changes related to different climate policies. SSP2 ("Middle of the road") describes a scenario in which social, economic, and technological trends follow historical patterns.
Technosphere Exchange | Link between two technosphere activities. Specified by a source and a target.
Weighting | Weighting factors that are used for aggregating impact category wise calculated impacts and indicator scores.
Note on A1: Sarah Schmidt: Additional terms and definitions can be added and are transferred to the EWU Calculator.

## GeneralInformation
Project Description |  | yes | technosphere & biosphere | kg | manual | predefined parameters | adapt exchange amounts
Project name | EWU_PlasticPackagingWaste | no | technosphere | Mg | premise | automatically generated parameters | new exchanges
Authors | Sarah Schmidt & David Laner |  | biosphere | Gg | manual + premise
t
System Description |  |  |  | kt
Acronym | PPWM
Type of waste | Plastic Packaging Waste
Geographical scope | Germany
Temporal scope | 2017
Waste Generation
Waste quantity | 2554
Unit | kt
Database
Database name | ecoinvent 3.7.1_cutoff_ecoSpold02
Database file path | C:\Users\SarahSchmidt\Desktop\Databases\ecoinvent\ecoinvent 3.7.1_cutoff_ecoSpold02\datasets
Database version | 3.7.1
LCIA implementation file path | C:\Users\SarahSchmidt\Desktop\Databases\ecoinvent\LCIA Implementation v3.8.xlsx
Scenario Analysis
Type of parameterization | predefined parameters
Parameterize exchanges | technosphere & biosphere
Maximum number of foreground system scenarios | 4
Generate background system scenarios | yes
Type of background system scenarios | manual + premise
Handling of manual background system scenarios | new exchanges
Perturbation Analysis
Conduct perturbation analysis | yes
Note on A21: Sarah Schmidt: The EWU Dashboard allows to adapt the exchange amounts of parameterized foregroundsystem exchanges. Next to the default system, scenarios can be generated to compare the environmental performance of different configurations of the waste management system under study.
Note on A29: Sarah Schmidt: Sensitivity ratios, the results of the perturbation analysis, may be useful for identifying relvant foreground system scenarios. Depending on the number of parameters to be considered, the calculation might take a few hours.

## Activities
Activity code | Activity name | Unit | Location | Activity tag | Material tag | Pathway tag | Waste generation | Waste utilization | Foreground | Reference
avoidedCO2 | avoided emissions, CO2 | kilogram | GLO | [6 empty] | Dehoust et al. 2016
Cans-Substitution | substitution of aluminium cans | kilogram | GLO | Avoided Production of Materials |  |  |  | x |  | -
CemKiln-FuelSubst-MP | substitution of fuels in cement kilns, mixed plastics | kilogram | DE | Substitution of Fuels in Cement Industry |  |  |  | x |  | Dehoust et al. 2016
CemKiln-FuelSubst-PE | substitution of fuels in cement kilns, polyethylene | kilogram | DE | Substitution of Fuels in Cement Industry |  |  |  | x |  | Dehoust et al. 2016
CemKiln-FuelSubst-PET | substitution of fuels in cement kilns, polyethylene terephthalate | kilogram | DE | Substitution of Fuels in Cement Industry |  |  |  | x |  | Dehoust et al. 2016
CemKiln-FuelSubst-PP | substitution of fuels in cement kilns, polypropylene | kilogram | DE | Substitution of Fuels in Cement Industry |  |  |  | x |  | Dehoust et al. 2016
CemKiln-FuelSubst-PS | substitution of fuels in cement kilns, polystyrene | kilogram | DE | Substitution of Fuels in Cement Industry |  |  |  | x |  | Dehoust et al. 2016
ChemRecLDPE | thermochemical recycling, LDPE | kilogram | DE | Chemical Recycling |  |  |  |  | x | Civancik-Uslu et al. 2021
ChemRecMP | thermochemical recycling, MP | kilogram | DE | Chemical Recycling |  |  |  |  | x | Civancik-Uslu et al. 2021
ChemRecPP | thermochemical recycling, PP | kilogram | DE | Chemical Recycling |  |  |  |  | x | Civancik-Uslu et al. 2021
ChemRecPS | thermochemical recycling, PS | kilogram | DE | Chemical Recycling |  |  |  |  | x | Civancik-Uslu et al. 2021
coal-Substitution | substitution of coal | kilogram | GLO | [6 empty] | Dehoust et al. 2016
DRS-Reuse-Bottle | deposit-refund-system for reusable bottles, bottles | kilogram | DE |  | PET |  |  |  | x | Schmidt and Laner (2021)
DRS-Reuse-Cap-HDPE | deposit-refund-system for reusable bottles, high-density polyethylene cap | kilogram | DE |  | PE-HD |  |  |  | x | Schmidt and Laner (2021)
DRS-Reuse-Cap-PP | deposit-refund-system for reusable bottles, polypropylene cap | kilogram | DE |  | PP |  |  |  | x | Schmidt and Laner (2021)
DRS-SingleUse-Bottle | deposit-refund-system for single-use bottles, bottles | kilogram | DE |  | PET |  |  |  | x | Schmidt and Laner (2021)
DRS-SingleUse-Cap-HDPE | deposit-refund-system for single-use bottles, high-density polyethylene cap | kilogram | DE |  | PE-HD |  |  |  | x | Schmidt and Laner (2021)
DRS-SingleUse-Cap-PP | deposit-refund-system for single-use bottles, polypropylene cap | kilogram | DE |  | PP |  |  |  | x | Schmidt and Laner (2021)
electricity-Substitution | substitution of electricity | kilowatt hour | DE | Avoided Production of Heat and Electricity |  |  |  | x |  | -
EPS-Mech-Rec | recycling of expanded polystyrene | kilogram | DE | Mechanical Recycling |  |  |  |  | x | Van Eygen et al. (2018)
EPS-Sorting | sorting of lightweight packaging waste, expanded polystyrene | kilogram | DE | Sorting |  |  |  |  | x | Van Eygen et al. (2018)
EPS-Substitution | substitution of expanded polystyrene | kilogram | GLO | Avoided Production of Materials |  |  |  | x |  | -
GlassBottle-Substitution-RU | substitution of glass bottles, reusable | kilogram | GLO | Avoided Production of Materials |  |  |  | x |  | -
GlassBottle-Substitution-SU | substitution of glass bottles, single use | kilogram | GLO | Avoided Production of Materials |  |  |  | x |  | -
HDPE-Mech-Rec | recycling of high-density polyethylene | kilogram | DE | Mechanical Recycling |  |  |  |  | x | Van Eygen et al. (2018)
HDPE-Sorting | sorting of lightweight packaging waste, high-density polyethylene | kilogram | DE | Sorting |  |  |  |  | x | Van Eygen et al. (2018)
HDPE-Substitution | substitution of high-density polyethylene | kilogram | GLO | Avoided Production of Materials |  |  |  | x |  | -
heat_mix_DE | market for heat, mix | megajoule | DE | [6 empty] | Statistisches Bundesamt 2021
heat-Substitution | substitution of heat | megajoule | DE | Avoided Production of Heat and Electricity |  |  |  | x |  | -
heavyfueloil-Substitution | substitution of heavy fuel oil | kilogram | GLO | [6 empty] | Dehoust et al. 2016
LDPE-Mech-Rec | recycling of low-density polyethylene | kilogram | DE | Mechanical Recycling |  |  |  |  | x | Van Eygen et al. (2018)
LDPE-Sorting | sorting of lightweight packaging waste, low-density polyethylene | kilogram | DE | Sorting |  |  |  |  | x | Van Eygen et al. (2018)
LDPE-Substitution | substitution of low-density polyethylene | kilogram | GLO | Avoided Production of Materials |  |  |  | x |  | -
lightfueloil-Substitution | substitution of light fuel oil | kilogram | GLO | [6 empty] | Dehoust et al. 2016
lignite-Substitution | substitution of lignite | kilogram | GLO | [6 empty] | Dehoust et al. 2016
littering_EPS | littering of plastic packaging waste, EPS | kilogram | DE | Littering | EPS |  |  |  | x | Doka 2018
littering_Films | littering of plastic packaging waste, Films | kilogram | DE | Littering | Films |  |  |  | x | Doka 2018
littering_HDPE | littering of plastic packaging waste, PE | kilogram | DE | Littering | PE-HD |  |  |  | x | Doka 2018
littering_PET | littering of plastic packaging waste, PET | kilogram | DE | Littering | PET |  |  |  | x | Doka 2018
littering_PP | littering of plastic packaging waste, PP | kilogram | DE | Littering | PP |  |  |  | x | Doka 2018
littering_PS | littering of plastic packaging waste, PS | kilogram | DE | Littering | PS |  |  |  | x | Doka 2018
LLDPE-Substitution | substitution of linear low-density polyethylene | kilogram | GLO | Avoided Production of Materials |  |  |  | x |  | -
lorry_16 | transport, freight, lorry 7.5-16 metric ton, EURO6 | ton kilometer | RER | Waste Collection & Transport | [5 empty] | ecoinvent 3.7.1 cutoff, transport distances: Dehoust et al. 2016
lorry_32 | transport, freight, lorry >32 metric ton, EURO5 | ton kilometer | RER | Waste Collection & Transport | [5 empty] | ecoinvent 3.7.1 cutoff, transport distances: Dehoust et al. 2016
LPG-Substitution | substitution of liquid packaging board | kilogram | GLO | Avoided Production of Materials |  |  |  | x |  | -
LWP-Waste-EPS | treatment of lightweight packaging waste, collected separately, expanded polystyrene | kilogram | DE |  | EPS |  |  |  | x | Schmidt and Laner (2021)
LWP-Waste-Films | treatment of lightweight packaging waste, collected separately, films | kilogram | DE |  | Films |  |  |  | x | Schmidt and Laner (2021)
LWP-Waste-HDPE | treatment of lightweight packaging waste, collected separately, high-density polyethylene | kilogram | DE |  | PE-HD |  |  |  | x | Schmidt and Laner (2021)
LWP-Waste-PET | treatment of lightweight packaging waste, collected separately, polyethylene terephthalate | kilogram | DE |  | PET |  |  |  | x | Schmidt and Laner (2021)
LWP-Waste-PP | treatment of lightweight packaging waste, collected separately, polypropylene | kilogram | DE |  | PP |  |  |  | x | Schmidt and Laner (2021)
LWP-Waste-PS | treatment of lightweight packaging waste, collected separately, polystyrene | kilogram | DE |  | PS |  |  |  | x | Schmidt and Laner (2021)
MBT_HDPE_cutoff | treatment of waste plastic, high-density polyethylene, mechanical-biological treatment plant | kilogram | DE | Mechanical Biological Treatment |  |  |  |  | x | Grzesik and Malinowski (2016)
MBT_LDPE_cutoff | treatment of waste plastic, low-density polyethylene, mechanical-biological treatment plant | kilogram | DE | Mechanical Biological Treatment |  |  |  |  | x | Grzesik and Malinowski (2016)
MBT_PET_cutoff | treatment of waste plastic, polyethylene terephthalate, mechanical-biological treatment plant | kilogram | DE | Mechanical Biological Treatment |  |  |  |  | x | Grzesik and Malinowski (2016)
MBT_PP_cutoff | treatment of waste plastic, polypropylene, mechanical-biological treatment plant | kilogram | DE | Mechanical Biological Treatment |  |  |  |  | x | Grzesik and Malinowski (2016)
MBT_PS_cutoff | treatment of waste plastic, polystyrene, mechanical-biological treatment plant | kilogram | DE | Mechanical Biological Treatment |  |  |  |  | x | Grzesik and Malinowski (2016)
Mix-Mech-Rec | recycling of mixed polymers | kilogram | DE | Mechanical Recycling |  |  |  |  | x | Van Eygen et al. (2018)
MSWI_APCdry_MP_cutoff | treatment of mixed plastic waste, municipal incineration, dry air pollution control | kilogram | DE | MSWI |  |  |  |  | x | based on Koehler et al., 2011; Walters et al. 2000; Dehoust et al., 2016
MSWI_APCdry_PE_cutoff | treatment of waste polyethylene, municipal incineration, dry air pollution control | kilogram | DE | MSWI |  |  |  |  | x | based on Koehler et al., 2011; Walters et al. 2000; Dehoust et al., 2016
MSWI_APCdry_PET_cutoff | treatment of waste polyethylene terephthalate, municipal incineration, dry air pollution control | kilogram | DE | MSWI |  |  |  |  | x | based on Koehler et al., 2011; Walters et al. 2000; Dehoust et al., 2016
MSWI_APCdry_PP_cutoff | treatment of waste polypropylene, municipal incineration, dry air pollution control | kilogram | DE | MSWI |  |  |  |  | x | based on Koehler et al., 2011; Walters et al. 2000; Dehoust et al., 2016
MSWI_APCdry_PS_cutoff | treatment of waste polystyrene, municipal incineration, dry air pollution control | kilogram | DE | MSWI |  |  |  |  | x | based on Koehler et al., 2011; Walters et al. 2000; Dehoust et al., 2016
MSWI_APCwet_MP_cutoff | treatment of waste polyethylene, municipal incineration, wet air pollution control | kilogram | DE | MSWI |  |  |  |  | x | based on Koehler et al., 2011; Walters et al. 2000; Dehoust et al., 2016
MSWI_APCwet_PE_cutoff | treatment of waste polyethylene, municipal incineration, wet air pollution control | kilogram | DE | MSWI |  |  |  |  | x | based on Koehler et al., 2011; Walters et al. 2000; Dehoust et al., 2016
MSWI_APCwet_PET_cutoff | treatment of waste polyethylene terephthalate, municipal incineration, wet air pollution control | kilogram | DE | MSWI |  |  |  |  | x | based on Koehler et al., 2011; Walters et al. 2000; Dehoust et al., 2016
MSWI_APCwet_PP_cutoff | treatment of waste polypropylene, municipal incineration, wet air pollution control | kilogram | DE | MSWI |  |  |  |  | x | based on Koehler et al., 2011; Walters et al. 2000; Dehoust et al., 2016
MSWI_APCwet_PS_cutoff | treatment of waste polystyrene, municipal incineration, wet air pollution control | kilogram | DE | MSWI |  |  |  |  | x | based on Koehler et al., 2011; Walters et al. 2000; Dehoust et al., 2016
MSWI_CCS_BC_APCdry_MP_cutoff | treatment of mixed plastic waste, municipal incineration, dry air pollution control | kilogram | DE | MSWI_CCS_BC |  |  |  |  | x | Korre et al. 2009
MSWI_CCS_BC_APCdry_PE_cutoff | treatment of waste polyethylene, municipal incineration, dry air pollution control | kilogram | DE | MSWI_CCS_BC |  |  |  |  | x | Korre et al. 2009
MSWI_CCS_BC_APCdry_PET_cutoff | treatment of waste polyethylene terephthalate, municipal incineration, dry air pollution control | kilogram | DE | MSWI_CCS_BC |  |  |  |  | x | Korre et al. 2009
MSWI_CCS_BC_APCdry_PP_cutoff | treatment of waste polypropylene, municipal incineration, dry air pollution control | kilogram | DE | MSWI_CCS_BC |  |  |  |  | x | Korre et al. 2009
MSWI_CCS_BC_APCdry_PS_cutoff | treatment of waste polystyrene, municipal incineration, dry air pollution control | kilogram | DE | MSWI_CCS_BC |  |  |  |  | x | Korre et al. 2009
MSWI_CCS_BC_APCwet_MP_cutoff | treatment of mixed plastic waste, municipal incineration, wet air pollution control | kilogram | DE | MSWI_CCS_BC |  |  |  |  | x | Korre et al. 2009
MSWI_CCS_BC_APCwet_PE_cutoff | treatment of waste polyethylene, municipal incineration, wet air pollution control | kilogram | DE | MSWI_CCS_BC |  |  |  |  | x | Korre et al. 2009
MSWI_CCS_BC_APCwet_PET_cutoff | treatment of waste polyethylene terephthalate, municipal incineration, wet air pollution control | kilogram | DE | MSWI_CCS_BC |  |  |  |  | x | Korre et al. 2009
MSWI_CCS_BC_APCwet_PP_cutoff | treatment of waste polypropylene, municipal incineration, wet air pollution control | kilogram | DE | MSWI_CCS_BC |  |  |  |  | x | Korre et al. 2009
MSWI_CCS_BC_APCwet_PS_cutoff | treatment of waste polystyrene, municipal incineration, wet air pollution control | kilogram | DE | MSWI_CCS_BC |  |  |  |  | x | Korre et al. 2009
MSWI_CCS_WC_APCdry_MP_cutoff | treatment of mixed plastic waste, municipal incineration, dry air pollution control | kilogram | DE | MSWI_CCS_WC |  |  |  |  | x | Tang et al. 2018, Bisinella et al. 2021
MSWI_CCS_WC_APCdry_PE_cutoff | treatment of waste polyethylene, municipal incineration, dry air pollution control | kilogram | DE | MSWI_CCS_WC |  |  |  |  | x | Tang et al. 2018, Bisinella et al. 2021
MSWI_CCS_WC_APCdry_PET_cutoff | treatment of waste polyethylene terephthalate, municipal incineration, dry air pollution control | kilogram | DE | MSWI_CCS_WC |  |  |  |  | x | Tang et al. 2018, Bisinella et al. 2021
MSWI_CCS_WC_APCdry_PP_cutoff | treatment of waste polypropylene, municipal incineration, dry air pollution control | kilogram | DE | MSWI_CCS_WC |  |  |  |  | x | Tang et al. 2018, Bisinella et al. 2021
MSWI_CCS_WC_APCdry_PS_cutoff | treatment of waste polystyrene, municipal incineration, dry air pollution control | kilogram | DE | MSWI_CCS_WC |  |  |  |  | x | Tang et al. 2018, Bisinella et al. 2021
MSWI_CCS_WC_APCwet_MP_cutoff | treatment of mixed plastic waste, municipal incineration, wet air pollution control | kilogram | DE | MSWI_CCS_WC |  |  |  |  | x | Tang et al. 2018, Bisinella et al. 2021
MSWI_CCS_WC_APCwet_PE_cutoff | treatment of waste polyethylene, municipal incineration, wet air pollution control | kilogram | DE | MSWI_CCS_WC |  |  |  |  | x | Tang et al. 2018, Bisinella et al. 2021
MSWI_CCS_WC_APCwet_PET_cutoff | treatment of waste polyethylene terephthalate, municipal incineration, wet air pollution control | kilogram | DE | MSWI_CCS_WC |  |  |  |  | x | Tang et al. 2018, Bisinella et al. 2021
MSWI_CCS_WC_APCwet_PP_cutoff | treatment of waste polypropylene, municipal incineration, wet air pollution control | kilogram | DE | MSWI_CCS_WC |  |  |  |  | x | Tang et al. 2018, Bisinella et al. 2021
MSWI_CCS_WC_APCwet_PS_cutoff | treatment of waste polystyrene, municipal incineration, wet air pollution control | kilogram | DE | MSWI_CCS_WC |  |  |  |  | x | Tang et al. 2018, Bisinella et al. 2021
naturalgas-Substitution | substitution of natural gas | kilogram | GLO | [6 empty] | Dehoust et al. 2016
PET_amorph-Substitution | substitution of polyethylene terephthalate, amorphous | kilogram | GLO | Avoided Production of Materials |  |  |  | x |  | -
PET_BG-Substitution | substitution of polyethylene terephthalate, bottle grade | kilogram | GLO | Avoided Production of Materials |  |  |  | x |  | -
PET-B2B-Mech-Rec | recycling of polyethylene terephthalate (bottle to bottle) | kilogram | DE | Mechanical Recycling |  |  |  |  | x | Van Eygen et al. (2018)
PET-Bottle-Substitution-RU | substitution of polyethylene terephthalate bottles, reusable | kilogram | GLO | Avoided Production of Materials |  |  |  | x |  | -
PET-Bottle-Substitution-SU | substitution of polyethylene terephthalate bottles, single use | kilogram | GLO | Avoided Production of Materials |  |  |  | x |  | -
petcoke-Substitution | substitution of petcoke | kilogram | GLO | [6 empty] | Dehoust et al. 2016
PET-Fiber-Mech-Rec | recycling of polyethylene terephthalate fibers | kilogram | DE | Mechanical Recycling |  |  |  |  | x | Van Eygen et al. (2018)
PET-Sorting | sorting of lightweight packaging waste, polyethylene terephthalate | kilogram | DE | Sorting |  |  |  |  | x | Van Eygen et al. (2018)
PP-Mech-Rec | recycling of polypropylene | kilogram | DE | Mechanical Recycling |  |  |  |  | x | Van Eygen et al. (2018)
PP-Sorting | sorting of lightweight packaging waste, polypropylene | kilogram | DE | Sorting |  |  |  |  | x | Van Eygen et al. (2018)
PP-Substitution | substitution of polypropylene | kilogram | GLO | Avoided Production of Materials |  |  |  | x |  | -
Prep-Reuse-Bottle | preparation for reuse, bottling plant | kilogram | DE | Preparation for Reuse |  |  |  |  | x | Nessi et al. 2012
PS-Mech-Rec | recycling of polystyrene | kilogram | DE | Mechanical Recycling |  |  |  |  | x | Van Eygen et al. (2018)
PS-Sorting | sorting of lightweight packaging waste, polystyrene | kilogram | DE | Sorting |  |  |  |  | x | Van Eygen et al. (2018)
PS-Substitution | substitution of polystyrene | kilogram | GLO | Avoided Production of Materials |  |  |  | x |  | -
Residual-Waste-EPS-Inc | treatment of plastic waste as part of the residual waste, MSWI, expanded polystyrene | kilogram | DE |  | EPS |  |  |  | x | BMU 2018
Residual-Waste-EPS-MBT | treatment of plastic waste as part of the residual waste, MBT, expanded polystyrene | kilogram | DE |  | EPS |  |  |  | x | BMU 2018
Residual-Waste-Films-Inc | treatment of plastic waste as part of the residual waste, MSWI, films | kilogram | DE |  | Films |  |  |  | x | BMU 2018
Residual-Waste-Films-MBT | treatment of plastic waste as part of the residual waste, MBT, films | kilogram | DE |  | Films |  |  |  | x | BMU 2018
Residual-Waste-HDPE-Inc | treatment of plastic waste as part of the residual waste, MSWI, high-density polyethylene | kilogram | DE |  | PE-HD |  |  |  | x | BMU 2018
Residual-Waste-HDPE-MBT | treatment of plastic waste as part of the residual waste, MBT, high-density polyethylene | kilogram | DE |  | PE-HD |  |  |  | x | BMU 2018
Residual-Waste-PET-Inc | treatment of plastic waste as part of the residual waste, MSWI, polyethylene terephthalate | kilogram | DE |  | PET |  |  |  | x | BMU 2018
Residual-Waste-PET-MBT | treatment of plastic waste as part of the residual waste, MBT, polyethylene terephthalate | kilogram | DE |  | PET |  |  |  | x | BMU 2018
Residual-Waste-PP-Inc | treatment of plastic waste as part of the residual waste, MSWI, polypropylene | kilogram | DE |  | PP |  |  |  | x | BMU 2018
Residual-Waste-PP-MBT | treatment of plastic waste as part of the residual waste, MBT, polypropylene | kilogram | DE |  | PP |  |  |  | x | BMU 2018
Residual-Waste-PS-Inc | treatment of plastic waste as part of the residual waste, MSWI, polystyrene | kilogram | DE |  | PS |  |  |  | x | BMU 2018
Residual-Waste-PS-MBT | treatment of plastic waste as part of the residual waste, MBT, polystyrene | kilogram | DE |  | PS |  |  |  | x | BMU 2018
TP_DRS_Reuse | deposit-refund-system for reusable bottles | kilogram | DE |  |  | PW1 |  |  | x | Schmidt and Laner (2021)
TP_DRS_SingleUse | deposit-refund-system for single-use bottles | kilogram | DE |  |  | PW2 |  |  | x | Schmidt and Laner (2021)
TP_LWP | treatment of lightweight packaging waste (mechanical recycling) | kilogram | DE |  |  | PW3 |  |  | x | Schmidt and Laner (2021)
TP_RW_Inc | treatment of residual waste, MSWI | kilogram | DE |  |  | PW4 |  |  | x | Schmidt and Laner (2021)
TP_RW_MBT | treatment of residual waste, MBT | kilogram | DE |  |  | PW5 |  |  | x | Schmidt and Laner (2021)
TP_Littering | littering of plastic packaging waste | kilogram | DE |  |  | PW6 |  |  | x | Schmidt and Laner (2021)
waste_collection | municipal waste collection service by 21 metric ton lorry | ton kilometer | CH | Waste Collection & Transport | [5 empty] | ecoinvent 3.7.1 cutoff, transport distances: Dehoust et al. 2016
Waste_Generation | waste generation | kilogram | DE |  |  |  | x |  | x | -
HDPE-TargetFraction | treatment of sorted high-density polyethylene | kilogram | DE | Sorting Fraction |  |  |  |  | x | Schüler 2019
PP-TargetFraction | treatment of sorted polypropylene | kilogram | DE | Sorting Fraction |  |  |  |  | x | Schüler 2019
PET-TargetFraction | treatment of sorted polyethylene terephthalate | kilogram | DE | Sorting Fraction |  |  |  |  | x | Schüler 2019
PS-TargetFraction | treatment of sorted polystyrene | kilogram | DE | Sorting Fraction |  |  |  |  | x | Schüler 2019
EPS-TargetFraction | treatment of sorted expanded polystyrene | kilogram | DE | Sorting Fraction |  |  |  |  | x | Schüler 2019
Films-TargetFraction | treatment of sorted films | kilogram | DE | Sorting Fraction |  |  |  |  | x | Schüler 2019
Mix-Fraction | treatment of sorted mixed plastics | kilogram | DE | Sorting Fraction |  |  |  |  | x | Schüler 2019
HDPE-TreatmentDE | treatment of sorted high-density polyethylene in Germany | kilogram | DE | internal |  |  |  |  | x | Schüler 2019
PP-TreatmentDE | treatment of sorted polypropylene in Germany | kilogram | DE | internal |  |  |  |  | x | Schüler 2019
PET-TreatmentDE | treatment of sorted polyethylene terephthalate in Germany | kilogram | DE | internal |  |  |  |  | x | Schüler 2019
PS-TreatmentDE | treatment of sorted polystyrene in Germany | kilogram | DE | internal |  |  |  |  | x | Schüler 2019
EPS-TreatmentDE | treatment of sorted expanded polystyrene in Germany | kilogram | DE | internal |  |  |  |  | x | Schüler 2019
Films-TreatmentDE | treatment of sorted films in Germany | kilogram | DE | internal |  |  |  |  | x | Schüler 2019
Mix-TreatmentDE | treatment of sorted mixed plastics in Germany | kilogram | DE | internal |  |  |  |  | x | Schüler 2019
HDPE-TreatmentExport | treatment of sorted high-density polyethylene outside Germany | kilogram | GLO | external |  |  |  |  | x | Schüler 2019
PP-TreatmentExport | treatment of sorted polypropylene outside Germany | kilogram | GLO | external |  |  |  |  | x | Schüler 2019
PET-TreatmentExport | treatment of sorted polyethylene terephthalate outside Germany | kilogram | GLO | external |  |  |  |  | x | Schüler 2019
PS-TreatmentExport | treatment of sorted polystyrene outside Germany | kilogram | GLO | external |  |  |  |  | x | Schüler 2019
EPS-TreatmentExport | treatment of sorted expanded polystyrene outside Germany | kilogram | GLO | external |  |  |  |  | x | Schüler 2019
Films-TreatmentExport | treatment of sorted films outside Germany | kilogram | GLO | external |  |  |  |  | x | Schüler 2019
Mix-TreatmentExport | treatment of sorted mixed plastics outside Germany | kilogram | GLO | external |  |  |  |  | x | Schüler 2019
container_ship | market for transport, freight, sea, container ship | ton kilometer | GLO | Waste Collection & Transport | [5 empty] | ecoinvent 3.7.1 cutoff
elec_export | market for electricity, medium voltage, export countries | kilowatt hour | GLO | [6 empty] | -
HDPE-Mech-Rec_export | recycling of high-density polyethylene | kilogram | GLO | Mechanical Recycling |  |  |  |  | x | Van Eygen et al. (2018)
ChemRecLDPE_export | thermochemical recycling, LDPE | kilogram | GLO | Chemical Recycling |  |  |  |  | x | Civancik-Uslu et al. 2021
littering_HDPE_export | littering of plastic packaging waste, PE | kilogram | GLO | Littering | PE-HD |  |  |  | x | Doka 2018
MSWI_APCdry_PE_cutoff_export | treatment of waste polyethylene, municipal incineration, dry air pollution control | kilogram | GLO | MSWI |  |  |  |  | x | based on Koehler et al., 2011; Walters et al. 2000; Dehoust et al., 2016
MSWI_CCS_WC_APCdry_PE_cutoff_export | treatment of waste polyethylene, municipal incineration, dry air pollution control | kilogram | GLO | MSWI_CCS_WC |  |  |  |  | x | Tang et al. 2018, Bisinella et al. 2021
MSWI_CCS_BC_APCdry_PE_cutoff_export | treatment of waste polyethylene, municipal incineration, dry air pollution control | kilogram | GLO | MSWI_CCS_BC |  |  |  |  | x | Korre et al. 2009
MSWI_APCwet_PE_cutoff_export | treatment of waste polyethylene, municipal incineration, wet air pollution control | kilogram | GLO | MSWI |  |  |  |  | x | based on Koehler et al., 2011; Walters et al. 2000; Dehoust et al., 2016
MSWI_CCS_WC_APCwet_PE_cutoff_export | treatment of waste polyethylene, municipal incineration, wet air pollution control | kilogram | GLO | MSWI_CCS_WC |  |  |  |  | x | Tang et al. 2018, Bisinella et al. 2021
MSWI_CCS_BC_APCwet_PE_cutoff_export | treatment of waste polyethylene, municipal incineration, wet air pollution control | kilogram | GLO | MSWI_CCS_BC |  |  |  |  | x | Korre et al. 2009
PP-Mech-Rec_export | recycling of polypropylene | kilogram | GLO | Mechanical Recycling |  |  |  |  | x | Van Eygen et al. (2018)
ChemRecPP_export | thermochemical recycling, PP | kilogram | GLO | Chemical Recycling |  |  |  |  | x | Civancik-Uslu et al. 2021
littering_PP_export | littering of plastic packaging waste, PP | kilogram | GLO | Littering | PP |  |  |  | x | Doka 2018
MSWI_APCdry_PP_cutoff_export | treatment of waste polypropylene, municipal incineration, dry air pollution control | kilogram | GLO | MSWI |  |  |  |  | x | based on Koehler et al., 2011; Walters et al. 2000; Dehoust et al., 2016
MSWI_CCS_WC_APCdry_PP_cutoff_export | treatment of waste polypropylene, municipal incineration, dry air pollution control | kilogram | GLO | MSWI_CCS_WC |  |  |  |  | x | Tang et al. 2018, Bisinella et al. 2021
MSWI_CCS_BC_APCdry_PP_cutoff_export | treatment of waste polypropylene, municipal incineration, dry air pollution control | kilogram | GLO | MSWI_CCS_BC |  |  |  |  | x | Korre et al. 2009
MSWI_APCwet_PP_cutoff_export | treatment of waste polypropylene, municipal incineration, wet air pollution control | kilogram | GLO | MSWI |  |  |  |  | x | based on Koehler et al., 2011; Walters et al. 2000; Dehoust et al., 2016
MSWI_CCS_WC_APCwet_PP_cutoff_export | treatment of waste polypropylene, municipal incineration, wet air pollution control | kilogram | GLO | MSWI_CCS_WC |  |  |  |  | x | Tang et al. 2018, Bisinella et al. 2021
MSWI_CCS_BC_APCwet_PP_cutoff_export | treatment of waste polypropylene, municipal incineration, wet air pollution control | kilogram | GLO | MSWI_CCS_BC |  |  |  |  | x | Korre et al. 2009
PET-Fiber-Mech-Rec_export | recycling of polyethylene terephthalate fibers | kilogram | GLO | Mechanical Recycling |  |  |  |  | x | Van Eygen et al. (2018)
littering_PET_export | littering of plastic packaging waste, PET | kilogram | GLO | Littering | PET |  |  |  | x | Doka 2018
MSWI_APCdry_PET_cutoff_export | treatment of waste polyethylene terephthalate, municipal incineration, dry air pollution control | kilogram | GLO | MSWI |  |  |  |  | x | based on Koehler et al., 2011; Walters et al. 2000; Dehoust et al., 2016
MSWI_CCS_WC_APCdry_PET_cutoff_export | treatment of waste polyethylene terephthalate, municipal incineration, dry air pollution control | kilogram | GLO | MSWI_CCS_WC |  |  |  |  | x | Tang et al. 2018, Bisinella et al. 2021
MSWI_CCS_BC_APCdry_PET_cutoff_export | treatment of waste polyethylene terephthalate, municipal incineration, dry air pollution control | kilogram | GLO | MSWI_CCS_BC |  |  |  |  | x | Korre et al. 2009
MSWI_APCwet_PET_cutoff_export | treatment of waste polyethylene terephthalate, municipal incineration, wet air pollution control | kilogram | GLO | MSWI |  |  |  |  | x | based on Koehler et al., 2011; Walters et al. 2000; Dehoust et al., 2016
MSWI_CCS_WC_APCwet_PET_cutoff_export | treatment of waste polyethylene terephthalate, municipal incineration, wet air pollution control | kilogram | GLO | MSWI_CCS_WC |  |  |  |  | x | Tang et al. 2018, Bisinella et al. 2021
MSWI_CCS_BC_APCwet_PET_cutoff_export | treatment of waste polyethylene terephthalate, municipal incineration, wet air pollution control | kilogram | GLO | MSWI_CCS_BC |  |  |  |  | x | Korre et al. 2009
PS-Mech-Rec_export | recycling of polystyrene | kilogram | GLO | Mechanical Recycling |  |  |  |  | x | Van Eygen et al. (2018)
ChemRecPS_export | thermochemical recycling, PS | kilogram | GLO | Chemical Recycling |  |  |  |  | x | Civancik-Uslu et al. 2021
littering_PS_export | littering of plastic packaging waste, PS | kilogram | GLO | Littering | PS |  |  |  | x | Doka 2018
MSWI_APCdry_PS_cutoff_export | treatment of waste polystyrene, municipal incineration, dry air pollution control | kilogram | GLO | MSWI |  |  |  |  | x | based on Koehler et al., 2011; Walters et al. 2000; Dehoust et al., 2016
MSWI_CCS_WC_APCdry_PS_cutoff_export | treatment of waste polystyrene, municipal incineration, dry air pollution control | kilogram | GLO | MSWI_CCS_WC |  |  |  |  | x | Tang et al. 2018, Bisinella et al. 2021
MSWI_CCS_BC_APCdry_PS_cutoff_export | treatment of waste polystyrene, municipal incineration, dry air pollution control | kilogram | GLO | MSWI_CCS_BC |  |  |  |  | x | Korre et al. 2009
MSWI_APCwet_PS_cutoff_export | treatment of waste polystyrene, municipal incineration, wet air pollution control | kilogram | GLO | MSWI |  |  |  |  | x | based on Koehler et al., 2011; Walters et al. 2000; Dehoust et al., 2016
MSWI_CCS_WC_APCwet_PS_cutoff_export | treatment of waste polystyrene, municipal incineration, wet air pollution control | kilogram | GLO | MSWI_CCS_WC |  |  |  |  | x | Tang et al. 2018, Bisinella et al. 2021
MSWI_CCS_BC_APCwet_PS_cutoff_export | treatment of waste polystyrene, municipal incineration, wet air pollution control | kilogram | GLO | MSWI_CCS_BC |  |  |  |  | x | Korre et al. 2009
EPS-Mech-Rec_export | recycling of expanded polystyrene | kilogram | GLO | Mechanical Recycling |  |  |  |  | x | Van Eygen et al. (2018)
LDPE-Mech-Rec_export | recycling of low-density polyethylene | kilogram | GLO | Mechanical Recycling |  |  |  |  | x | Van Eygen et al. (2018)
littering_Films_export | littering of plastic packaging waste, Films | kilogram | GLO | Littering | Films |  |  |  | x | Doka 2018
Mix-Mech-Rec_export | recycling of mixed polymers | kilogram | GLO | Mechanical Recycling |  |  |  |  | x | Van Eygen et al. (2018)
ChemRecMP_export | thermochemical recycling, MP | kilogram | GLO | Chemical Recycling |  |  |  |  | x | Civancik-Uslu et al. 2021
electricity-Substitution_export | substitution of electricity | kilowatt hour | GLO | Avoided Production of Heat and Electricity |  |  |  | x |  | -
heat_mix_export | market for heat, mix, export countries | megajoule | GLO | [6 empty] | -
heat-Substitution_export | substitution of heat | megajoule | GLO | Avoided Production of Heat and Electricity |  |  |  | x |  | -
Note on A1: Sarah Schmidt: Unique identifier. In case of database activities, the activity code from the database has to be entered.
Note on C1: Sarah Schmidt: Unit of the activity's reference exchange (=production exchange).
Note on E1: Sarah Schmidt: Activity tags for consideration during the contribution analysis. Tagged activities don't have to be part of the foregroundsystem. If they are not part of the foregroundsystem, they have to be sources of foreground system exchanges.
Note on G1: Sarah Schmidt: Treatment path tags for considerarion during the contribution analysis. Have a look at the required model structure to learn more about treatment path actiivities.
Note on H1: Sarah Schmidt: Central activity of the waste management system (cf. required model structure).
Note on J1: Sarah Schmidt: Select activities for parameterizing of exchanges.
Note on K1: Sarah Schmidt: Documentation of data sources.

## Exchanges
input | input code | input unit | input location | activity | activity code | activity location | amount | type | formula
treatment of lightweight packaging waste, collected separately, polypropylene | LWP-Waste-PP | kilogram | DE | treatment of lightweight packaging waste, collected separately, polypropylene | LWP-Waste-PP | DE | 1 | production
sorting of lightweight packaging waste, polypropylene | PP-Sorting | kilogram | DE | treatment of lightweight packaging waste, collected separately, polypropylene | LWP-Waste-PP | DE | -1 | technosphere
municipal waste collection service by 21 metric ton lorry | waste_collection | ton kilometer | CH | treatment of lightweight packaging waste, collected separately, polypropylene | LWP-Waste-PP | DE | 0.0095 | technosphere | P1
transport, freight, lorry >32 metric ton, EURO5 | lorry_32 | ton kilometer | RER | treatment of lightweight packaging waste, collected separately, polypropylene | LWP-Waste-PP | DE | 0.12 | technosphere | P2
substitution of coal | coal-Substitution | kilogram | GLO | substitution of coal | coal-Substitution | GLO | 1 | production
market for hard coal | f8e9e4bdcc2b3407ea8c5be5869b9798 | kilogram | Europe, without Russia and Turkey | substitution of coal | coal-Substitution | GLO | 1 | technosphere
treatment of lightweight packaging waste, collected separately, polyethylene terephthalate | LWP-Waste-PET | kilogram | DE | treatment of lightweight packaging waste, collected separately, polyethylene terephthalate | LWP-Waste-PET | DE | 1 | production
sorting of lightweight packaging waste, polyethylene terephthalate | PET-Sorting | kilogram | DE | treatment of lightweight packaging waste, collected separately, polyethylene terephthalate | LWP-Waste-PET | DE | -1 | technosphere
municipal waste collection service by 21 metric ton lorry | waste_collection | ton kilometer | CH | treatment of lightweight packaging waste, collected separately, polyethylene terephthalate | LWP-Waste-PET | DE | 0.0095 | technosphere | P1
transport, freight, lorry >32 metric ton, EURO5 | lorry_32 | ton kilometer | RER | treatment of lightweight packaging waste, collected separately, polyethylene terephthalate | LWP-Waste-PET | DE | 0.12 | technosphere | P2
deposit-refund-system for reusable bottles | TP_DRS_Reuse | kilogram | DE | deposit-refund-system for reusable bottles | TP_DRS_Reuse | DE | 1 | production
deposit-refund-system for reusable bottles, bottles | DRS-Reuse-Bottle | kilogram | DE | deposit-refund-system for reusable bottles | TP_DRS_Reuse | DE | 0.90342 | technosphere
deposit-refund-system for reusable bottles, polypropylene cap | DRS-Reuse-Cap-PP | kilogram | DE | deposit-refund-system for reusable bottles | TP_DRS_Reuse | DE | 0.04829 | technosphere
deposit-refund-system for reusable bottles, high-density polyethylene cap | DRS-Reuse-Cap-HDPE | kilogram | DE | deposit-refund-system for reusable bottles | TP_DRS_Reuse | DE | 0.04829 | technosphere
deposit-refund-system for reusable bottles | DRS-Reuse-Bottle | kilogram | DE | deposit-refund-system for reusable bottles, bottles | DRS-Reuse-Bottle | DE | 1 | production
preparation for reuse, bottling plant | Prep-Reuse-Bottle | kilogram | DE | deposit-refund-system for reusable bottles, bottles | DRS-Reuse-Bottle | DE | 1 | technosphere
transport, freight, lorry >32 metric ton, EURO5 | lorry_32 | ton kilometer | RER | deposit-refund-system for reusable bottles, bottles | DRS-Reuse-Bottle | DE | 0.129 | technosphere
treatment of waste plastic, polypropylene, mechanical-biological treatment plant | MBT_PP_cutoff | kilogram | DE | treatment of waste plastic, polypropylene, mechanical-biological treatment plant | MBT_PP_cutoff | DE | -1 | production
market for electricity, medium voltage | d20464840573665d431297c62b3cab90 | kilowatt hour | DE | treatment of waste plastic, polypropylene, mechanical-biological treatment plant | MBT_PP_cutoff | DE | 0.06186 | technosphere | P3
market for diesel, burned in building machine | 6d4bf305a6ef59792673bf3b161d917a | megajoule | GLO | treatment of waste plastic, polypropylene, mechanical-biological treatment plant | MBT_PP_cutoff | DE | 0.080482 | technosphere | P4
municipal waste incineration facility construction | 16b3a7a057e91600477655187992d816 | unit | RoW | treatment of waste plastic, polypropylene, mechanical-biological treatment plant | MBT_PP_cutoff | DE | 2.5e-10 | technosphere | P5
transport, freight, lorry >32 metric ton, EURO5 | lorry_32 | ton kilometer | RER | treatment of waste plastic, polypropylene, mechanical-biological treatment plant | MBT_PP_cutoff | DE | 0.2 | technosphere | P6
substitution of fuels in cement kilns, polypropylene | CemKiln-FuelSubst-PP | kilogram | DE | treatment of waste plastic, polypropylene, mechanical-biological treatment plant | MBT_PP_cutoff | DE | -0.92683 | technosphere | P7
treatment of waste polypropylene, municipal incineration, dry air pollution control | MSWI_APCdry_PP_cutoff | kilogram | DE | treatment of waste plastic, polypropylene, mechanical-biological treatment plant | MBT_PP_cutoff | DE | 0 | technosphere
treatment of waste polypropylene, municipal incineration, dry air pollution control | MSWI_CCS_WC_APCdry_PP_cutoff | kilogram | DE | treatment of waste plastic, polypropylene, mechanical-biological treatment plant | MBT_PP_cutoff | DE | 0 | technosphere
treatment of waste polypropylene, municipal incineration, dry air pollution control | MSWI_CCS_BC_APCdry_PP_cutoff | kilogram | DE | treatment of waste plastic, polypropylene, mechanical-biological treatment plant | MBT_PP_cutoff | DE | 0 | technosphere
treatment of waste polypropylene, municipal incineration, wet air pollution control | MSWI_APCwet_PP_cutoff | kilogram | DE | treatment of waste plastic, polypropylene, mechanical-biological treatment plant | MBT_PP_cutoff | DE | 0 | technosphere
treatment of waste polypropylene, municipal incineration, wet air pollution control | MSWI_CCS_WC_APCwet_PP_cutoff | kilogram | DE | treatment of waste plastic, polypropylene, mechanical-biological treatment plant | MBT_PP_cutoff | DE | 0 | technosphere
treatment of waste polypropylene, municipal incineration, wet air pollution control | MSWI_CCS_BC_APCwet_PP_cutoff | kilogram | DE | treatment of waste plastic, polypropylene, mechanical-biological treatment plant | MBT_PP_cutoff | DE | 0 | technosphere
treatment of waste plastic, mixture, sanitary landfill | d29496bf075dc946df5c7e6164623b0c | kilogram | CH | treatment of waste plastic, polypropylene, mechanical-biological treatment plant | MBT_PP_cutoff | DE | -0.073171 | technosphere | -1-P7
substitution of low-density polyethylene | LDPE-Substitution | kilogram | GLO | substitution of low-density polyethylene | LDPE-Substitution | GLO | 1 | production
market for polyethylene, low density, granulate | 2b4241b9a9f16eaee71fd67c9d248445 | kilogram | GLO | substitution of low-density polyethylene | LDPE-Substitution | GLO | 1 | technosphere
treatment of plastic waste as part of the residual waste, MSWI, polyethylene terephthalate | Residual-Waste-PET-Inc | kilogram | DE | treatment of plastic waste as part of the residual waste, MSWI, polyethylene terephthalate | Residual-Waste-PET-Inc | DE | 1 | production
treatment of waste polyethylene terephthalate, municipal incineration, wet air pollution control | MSWI_APCwet_PET_cutoff | kilogram | DE | treatment of plastic waste as part of the residual waste, MSWI, polyethylene terephthalate | Residual-Waste-PET-Inc | DE | -0.411 | technosphere | -P237*P318
treatment of waste polyethylene terephthalate, municipal incineration, wet air pollution control | MSWI_CCS_WC_APCwet_PET_cutoff | kilogram | DE | treatment of plastic waste as part of the residual waste, MSWI, polyethylene terephthalate | Residual-Waste-PET-Inc | DE | 0 | technosphere | -P237*(1-P318)*P319
treatment of waste polyethylene terephthalate, municipal incineration, wet air pollution control | MSWI_CCS_BC_APCwet_PET_cutoff | kilogram | DE | treatment of plastic waste as part of the residual waste, MSWI, polyethylene terephthalate | Residual-Waste-PET-Inc | DE | 0 | technosphere | -P237*(1-P318)*(1-P319)
treatment of waste polyethylene terephthalate, municipal incineration, dry air pollution control | MSWI_APCdry_PET_cutoff | kilogram | DE | treatment of plastic waste as part of the residual waste, MSWI, polyethylene terephthalate | Residual-Waste-PET-Inc | DE | -0.589 | technosphere | (-1+P237)*P318
treatment of waste polyethylene terephthalate, municipal incineration, dry air pollution control | MSWI_CCS_WC_APCdry_PET_cutoff | kilogram | DE | treatment of plastic waste as part of the residual waste, MSWI, polyethylene terephthalate | Residual-Waste-PET-Inc | DE | 0 | technosphere | (-1+P237)*(1-P318)*P319
treatment of waste polyethylene terephthalate, municipal incineration, dry air pollution control | MSWI_CCS_BC_APCdry_PET_cutoff | kilogram | DE | treatment of plastic waste as part of the residual waste, MSWI, polyethylene terephthalate | Residual-Waste-PET-Inc | DE | 0 | technosphere | (-1+P237)*(1-P318)*(1-P319)
substitution of fuels in cement kilns, polyethylene terephthalate | CemKiln-FuelSubst-PET | kilogram | DE | treatment of plastic waste as part of the residual waste, MSWI, polyethylene terephthalate | Residual-Waste-PET-Inc | DE | 0 | technosphere
municipal waste collection service by 21 metric ton lorry | waste_collection | ton kilometer | CH | treatment of plastic waste as part of the residual waste, MSWI, polyethylene terephthalate | Residual-Waste-PET-Inc | DE | 0.014 | technosphere | P121
treatment of plastic waste as part of the residual waste, MBT, polyethylene terephthalate | Residual-Waste-PET-MBT | kilogram | DE | treatment of plastic waste as part of the residual waste, MBT, polyethylene terephthalate | Residual-Waste-PET-MBT | DE | 1 | production
treatment of waste plastic, polyethylene terephthalate, mechanical-biological treatment plant | MBT_PET_cutoff | kilogram | DE | treatment of plastic waste as part of the residual waste, MBT, polyethylene terephthalate | Residual-Waste-PET-MBT | DE | -1 | technosphere
municipal waste collection service by 21 metric ton lorry | waste_collection | ton kilometer | CH | treatment of plastic waste as part of the residual waste, MBT, polyethylene terephthalate | Residual-Waste-PET-MBT | DE | 0.014 | technosphere | P121
deposit-refund-system for reusable bottles, polypropylene cap | DRS-Reuse-Cap-PP | kilogram | DE | deposit-refund-system for reusable bottles, polypropylene cap | DRS-Reuse-Cap-PP | DE | 1 | production
recycling of polypropylene | PP-Mech-Rec | kilogram | DE | deposit-refund-system for reusable bottles, polypropylene cap | DRS-Reuse-Cap-PP | DE | -1 | technosphere
transport, freight, lorry >32 metric ton, EURO5 | lorry_32 | ton kilometer | RER | deposit-refund-system for reusable bottles, polypropylene cap | DRS-Reuse-Cap-PP | DE | 0.129 | technosphere
treatment of mixed plastic waste, municipal incineration, dry air pollution control | MSWI_APCdry_MP_cutoff | kilogram | DE | treatment of mixed plastic waste, municipal incineration, dry air pollution control | MSWI_APCdry_MP_cutoff | DE | -1 | production
market for light fuel oil | ee82cbd6d9253a641c60f74415507c43 | kilogram | Europe without Switzerland | treatment of mixed plastic waste, municipal incineration, dry air pollution control | MSWI_APCdry_MP_cutoff | DE | 0.00096059 | technosphere | P61
market for diesel, low-sulfur | 39d3c0214cd7dc0f1feabdca99e34691 | kilogram | Europe without Switzerland | treatment of mixed plastic waste, municipal incineration, dry air pollution control | MSWI_APCdry_MP_cutoff | DE | 0.00016804 | technosphere | P26
market for ammonia, anhydrous, liquid | 18bbb16bf0b9bc69eae844f695dd9f9b | kilogram | RoW | treatment of mixed plastic waste, municipal incineration, dry air pollution control | MSWI_APCdry_MP_cutoff | DE | 0.00258 | technosphere | P20
market for activated carbon, granular | 403fb710ceb9c11fa725581caf18cf08 | kilogram | GLO | treatment of mixed plastic waste, municipal incineration, dry air pollution control | MSWI_APCdry_MP_cutoff | DE | 4.95e-05 | technosphere | amount*P27
market for lignite briquettes | 8c8f5b3d6e4a7e2d24b73b5b7c47baa0 | megajoule | RER | treatment of mixed plastic waste, municipal incineration, dry air pollution control | MSWI_APCdry_MP_cutoff | DE | 0.00087152 | technosphere | P43
market for lignite | 40508769de134336bbcfe7bd96ec0df5 | kilogram | RER | treatment of mixed plastic waste, municipal incineration, dry air pollution control | MSWI_APCdry_MP_cutoff | DE | 0.000642 | technosphere | P28
market for lime, hydrated, packed | 1db40f8b58995bec8ce3de08cf5cfded | kilogram | RER | treatment of mixed plastic waste, municipal incineration, dry air pollution control | MSWI_APCdry_MP_cutoff | DE | 0.0103 | technosphere | P22
market for sodium bicarbonate | c48e4ad1a0df2db26447cf1b06b25125 | kilogram | GLO | treatment of mixed plastic waste, municipal incineration, dry air pollution control | MSWI_APCdry_MP_cutoff | DE | 0.0206 | technosphere | P52
market for sodium hydroxide, without water, in 50% solution state | 221004dd37d72645d76bf3178c93a95b | kilogram | GLO | treatment of mixed plastic waste, municipal incineration, dry air pollution control | MSWI_APCdry_MP_cutoff | DE | 4.14e-05 | technosphere | amount*P23
market for hydrochloric acid, without water, in 30% solution state | b810c6504760d54a7c7d87e8836e3659 | kilogram | RER | treatment of mixed plastic waste, municipal incineration, dry air pollution control | MSWI_APCdry_MP_cutoff | DE | 9.96e-05 | technosphere | P50
market for tap water | def504321cf2b13205546a77990d2fd8 | kilogram | RoW | treatment of mixed plastic waste, municipal incineration, dry air pollution control | MSWI_APCdry_MP_cutoff | DE | 0.156 | technosphere | P56
municipal waste incineration facility construction | 16b3a7a057e91600477655187992d816 | unit | RoW | treatment of mixed plastic waste, municipal incineration, dry air pollution control | MSWI_APCdry_MP_cutoff | DE | 2.5e-10 | technosphere | P19
market for process-specific burdens, slag landfill | 7959875eb807056acebe0c5be179aed9 | kilogram | Europe without Switzerland | treatment of mixed plastic waste, municipal incineration, dry air pollution control | MSWI_APCdry_MP_cutoff | DE | -0.023955 | technosphere | amount*P41
market for fly ash and scrubber sludge | d1388450fa20200fa7a307e289021218 | kilogram | Europe without Switzerland | treatment of mixed plastic waste, municipal incineration, dry air pollution control | MSWI_APCdry_MP_cutoff | DE | -0.024383 | technosphere | amount*P54
transport, freight, lorry >32 metric ton, EURO5 | lorry_32 | ton kilometer | RER | treatment of mixed plastic waste, municipal incineration, dry air pollution control | MSWI_APCdry_MP_cutoff | DE | 0.0096676 | technosphere | amount*P66
substitution of electricity | electricity-Substitution | kilowatt hour | DE | treatment of mixed plastic waste, municipal incineration, dry air pollution control | MSWI_APCdry_MP_cutoff | DE | -1.6985 | technosphere | amount*P62
substitution of heat | heat-Substitution | megajoule | DE | treatment of mixed plastic waste, municipal incineration, dry air pollution control | MSWI_APCdry_MP_cutoff | DE | -7.1337 | technosphere | amount*P65
Nitrogen oxides | 77357947-ccc5-438e-9996-95e65e1e1bce | kilogram | 'air', 'non-urban air or from high stacks' | treatment of mixed plastic waste, municipal incineration, dry air pollution control | MSWI_APCdry_MP_cutoff | DE | 0.015992 | biosphere | amount*P39
Sulfur dioxide | 78c3efe4-421c-4d30-82e4-b97ac5124993 | kilogram | 'air', 'non-urban air or from high stacks' | treatment of mixed plastic waste, municipal incineration, dry air pollution control | MSWI_APCdry_MP_cutoff | DE | 0.000136 | biosphere | amount*P40
Ammonia | 0f440cc0-0f74-446d-99d6-8ff0e97a2444 | kilogram | 'air', 'non-urban air or from high stacks' | treatment of mixed plastic waste, municipal incineration, dry air pollution control | MSWI_APCdry_MP_cutoff | DE | 3.87e-06 | biosphere | amount*P17
NMVOC, non-methane volatile organic compounds, unspecified origin | 33b38ccb-593b-4b11-b965-10d747ba3556 | kilogram | 'air', 'non-urban air or from high stacks' | treatment of mixed plastic waste, municipal incineration, dry air pollution control | MSWI_APCdry_MP_cutoff | DE | 8.25e-06 | biosphere | amount*P25
Carbon monoxide, fossil | 099b36ab-4c03-4587-87f4-2f81e337afb8 | kilogram | 'air', 'non-urban air or from high stacks' | treatment of mixed plastic waste, municipal incineration, dry air pollution control | MSWI_APCdry_MP_cutoff | DE | 6.42e-05 | biosphere | amount*P16
Hydrogen chloride | 68e32537-beae-41c2-be72-74df4d273c11 | kilogram | 'air', 'non-urban air or from high stacks' | treatment of mixed plastic waste, municipal incineration, dry air pollution control | MSWI_APCdry_MP_cutoff | DE | 5.5e-05 | biosphere | amount*P44
Hydrogen fluoride | 8b7dc667-f04e-492c-a161-80b1482126b0 | kilogram | 'air', 'non-urban air or from high stacks' | treatment of mixed plastic waste, municipal incineration, dry air pollution control | MSWI_APCdry_MP_cutoff | DE | 1.94e-07 | biosphere | amount*P42
Methane, fossil | 70ef743b-3ed5-4a6d-b192-fb6d62378555 | kilogram | 'air', 'non-urban air or from high stacks' | treatment of mixed plastic waste, municipal incineration, dry air pollution control | MSWI_APCdry_MP_cutoff | DE | 6.37e-06 | biosphere | amount*P35
Dinitrogen monoxide | afd6d670-bbb0-4625-9730-04088a5b035e | kilogram | 'air', 'non-urban air or from high stacks' | treatment of mixed plastic waste, municipal incineration, dry air pollution control | MSWI_APCdry_MP_cutoff | DE | 8.02e-06 | biosphere | amount*P48
Dioxins, measured as 2,3,7,8-tetrachlorodibenzo-p-dioxin | f77c5e36-ee47-4437-b757-03139bb1d6d6 | kilogram | 'air', 'non-urban air or from high stacks' | treatment of mixed plastic waste, municipal incineration, dry air pollution control | MSWI_APCdry_MP_cutoff | DE | 4.15e-14 | biosphere | amount*P64
Particulates, > 10 um | 7678cec7-b8e1-439d-8242-99cd452834b1 | kilogram | 'air', 'non-urban air or from high stacks' | treatment of mixed plastic waste, municipal incineration, dry air pollution control | MSWI_APCdry_MP_cutoff | DE | 8.7e-06 | biosphere | amount*P38
Aluminium | 9c3bd678-1b2f-4b95-a245-d5c8a3fe326b | kilogram | 'air', 'non-urban air or from high stacks' | treatment of mixed plastic waste, municipal incineration, dry air pollution control | MSWI_APCdry_MP_cutoff | DE | 1.183e-07 | biosphere | amount*P45
Arsenic | 7348af7c-e102-4a03-a0df-efce16469eed | kilogram | 'air', 'non-urban air or from high stacks' | treatment of mixed plastic waste, municipal incineration, dry air pollution control | MSWI_APCdry_MP_cutoff | DE | 1.3781e-08 | biosphere | amount*P36
Bromine | d32f9dd8-9514-4c22-8c99-2e108609731f | kilogram | 'air', 'non-urban air or from high stacks' | treatment of mixed plastic waste, municipal incineration, dry air pollution control | MSWI_APCdry_MP_cutoff | DE | 9.4942e-08 | biosphere | amount*P55
Carbon dioxide, fossil | aa7cac3a-3625-41d4-bc54-33e2cf11ec46 | kilogram | 'air', 'non-urban air or from high stacks' | treatment of mixed plastic waste, municipal incineration, dry air pollution control | MSWI_APCdry_MP_cutoff | DE | 2.5307 | biosphere | amount*P46
Calcium | 15fd8f0f-c3c2-4f63-b8d0-86793a22aacd | kilogram | 'air', 'non-urban air or from high stacks' | treatment of mixed plastic waste, municipal incineration, dry air pollution control | MSWI_APCdry_MP_cutoff | DE | 3.144e-06 | biosphere | amount*P18
Cadmium | e2d58f90-9aac-4ac4-87f7-bbd6cfc358e3 | kilogram | 'air', 'non-urban air or from high stacks' | treatment of mixed plastic waste, municipal incineration, dry air pollution control | MSWI_APCdry_MP_cutoff | DE | 1.4742e-07 | biosphere | amount*P57
Chlorine | c76ddd9e-fd9c-47c5-9b95-ad924146f0bb | kilogram | 'air', 'non-urban air or from high stacks' | treatment of mixed plastic waste, municipal incineration, dry air pollution control | MSWI_APCdry_MP_cutoff | DE | 0.00029416 | biosphere | amount*P53
Cobalt | b10faa87-2c1d-4f6e-aa65-9f80b376939a | kilogram | 'air', 'non-urban air or from high stacks' | treatment of mixed plastic waste, municipal incineration, dry air pollution control | MSWI_APCdry_MP_cutoff | DE | 0 | biosphere | amount*P49
Chromium | 4d40d8e3-9bc7-4ab1-ac5c-4f4a76fda8e5 | kilogram | 'air', 'non-urban air or from high stacks' | treatment of mixed plastic waste, municipal incineration, dry air pollution control | MSWI_APCdry_MP_cutoff | DE | 7.3941e-08 | biosphere | amount*P31
Copper | e336eee7-148a-4d1c-8027-780cbfafa12b | kilogram | 'air', 'non-urban air or from high stacks' | treatment of mixed plastic waste, municipal incineration, dry air pollution control | MSWI_APCdry_MP_cutoff | DE | 4.5753e-08 | biosphere | amount*P58
Fluorine | b8d738ce-98cd-4487-88f9-686209bd1376 | kilogram | 'air', 'non-urban air or from high stacks' | treatment of mixed plastic waste, municipal incineration, dry air pollution control | MSWI_APCdry_MP_cutoff | DE | 4.1815e-08 | biosphere | amount*P51
Iron | 76152de4-9499-48f7-af98-a5d41842484a | kilogram | 'air', 'non-urban air or from high stacks' | treatment of mixed plastic waste, municipal incineration, dry air pollution control | MSWI_APCdry_MP_cutoff | DE | 2.4732e-06 | biosphere | amount*P37
Hydrogen | 1c84549b-9317-44b8-ad79-29c587e43bd3 | kilogram | 'air', 'non-urban air or from high stacks' | treatment of mixed plastic waste, municipal incineration, dry air pollution control | MSWI_APCdry_MP_cutoff | DE | 0.157 | biosphere | amount*P21
Water | 09872080-d143-4fb1-a3a5-647b077107ff | cubic meter | 'air', 'non-urban air or from high stacks' | treatment of mixed plastic waste, municipal incineration, dry air pollution control | MSWI_APCdry_MP_cutoff | DE | 0.0397 | biosphere | amount*P15
Mercury | 5ec9c16a-959d-44cd-be7d-a935727d2151 | kilogram | 'air', 'non-urban air or from high stacks' | treatment of mixed plastic waste, municipal incineration, dry air pollution control | MSWI_APCdry_MP_cutoff | DE | 2.3367e-08 | biosphere | amount*P32
Potassium | 9597c1a2-ecda-4a89-97c5-efcdc679058d | kilogram | 'air', 'non-urban air or from high stacks' | treatment of mixed plastic waste, municipal incineration, dry air pollution control | MSWI_APCdry_MP_cutoff | DE | 2.8734e-06 | biosphere | amount*P44
Molybdenum | 5fa36ce3-aed0-443b-a09d-4cdf25b41995 | kilogram | 'air', 'non-urban air or from high stacks' | treatment of mixed plastic waste, municipal incineration, dry air pollution control | MSWI_APCdry_MP_cutoff | DE | 0 | biosphere | amount*P33
Nickel | e8fc62ba-678e-4706-97d2-b79d83e227d5 | kilogram | 'air', 'non-urban air or from high stacks' | treatment of mixed plastic waste, municipal incineration, dry air pollution control | MSWI_APCdry_MP_cutoff | DE | 5.0192e-09 | biosphere | amount*P59
Phosphorus | ea4e9316-5080-4b3b-bbf3-1949f6d7577a | kilogram | 'air', 'non-urban air or from high stacks' | treatment of mixed plastic waste, municipal incineration, dry air pollution control | MSWI_APCdry_MP_cutoff | DE | 5.4635e-07 | biosphere | amount*P60
Lead | 2718482b-8399-442e-b89a-52fbcc22d2e6 | kilogram | 'air', 'non-urban air or from high stacks' | treatment of mixed plastic waste, municipal incineration, dry air pollution control | MSWI_APCdry_MP_cutoff | DE | 9.661e-07 | biosphere | amount*P24
Sulfur trioxide | 48430c70-95e0-4036-9854-72cc772ac8b2 | kilogram | 'air', 'non-urban air or from high stacks' | treatment of mixed plastic waste, municipal incineration, dry air pollution control | MSWI_APCdry_MP_cutoff | DE | 0.00024355 | biosphere | amount*P30
Antimony | 43b29ad9-26dd-4838-b931-6216e55a0120 | kilogram | 'air', 'non-urban air or from high stacks' | treatment of mixed plastic waste, municipal incineration, dry air pollution control | MSWI_APCdry_MP_cutoff | DE | 3.4837e-07 | biosphere | amount*P29
Tin | f563b90e-a300-4403-b278-d2fdcd73e5a7 | kilogram | 'air', 'non-urban air or from high stacks' | treatment of mixed plastic waste, municipal incineration, dry air pollution control | MSWI_APCdry_MP_cutoff | DE | 0 | biosphere | amount*P63
Zinc | ada3ecfe-8244-4389-bcce-e83ca4f66e09 | kilogram | 'air', 'non-urban air or from high stacks' | treatment of mixed plastic waste, municipal incineration, dry air pollution control | MSWI_APCdry_MP_cutoff | DE | 1.6913e-06 | biosphere | amount*P47
treatment of waste polypropylene, municipal incineration, dry air pollution control | MSWI_APCdry_PP_cutoff | kilogram | DE | treatment of waste polypropylene, municipal incineration, dry air pollution control | MSWI_APCdry_PP_cutoff | DE | -1 | production
market for light fuel oil | ee82cbd6d9253a641c60f74415507c43 | kilogram | Europe without Switzerland | treatment of waste polypropylene, municipal incineration, dry air pollution control | MSWI_APCdry_PP_cutoff | DE | 0.00096059 | technosphere | P61
market for diesel, low-sulfur | 39d3c0214cd7dc0f1feabdca99e34691 | kilogram | Europe without Switzerland | treatment of waste polypropylene, municipal incineration, dry air pollution control | MSWI_APCdry_PP_cutoff | DE | 0.00016804 | technosphere | P26
market for ammonia, anhydrous, liquid | 18bbb16bf0b9bc69eae844f695dd9f9b | kilogram | RoW | treatment of waste polypropylene, municipal incineration, dry air pollution control | MSWI_APCdry_PP_cutoff | DE | 0.00258 | technosphere | P20
market for activated carbon, granular | 403fb710ceb9c11fa725581caf18cf08 | kilogram | GLO | treatment of waste polypropylene, municipal incineration, dry air pollution control | MSWI_APCdry_PP_cutoff | DE | 4.95e-05 | technosphere | amount*P27
market for lignite briquettes | 8c8f5b3d6e4a7e2d24b73b5b7c47baa0 | megajoule | RER | treatment of waste polypropylene, municipal incineration, dry air pollution control | MSWI_APCdry_PP_cutoff | DE | 0.00087152 | technosphere | P43
market for lignite | 40508769de134336bbcfe7bd96ec0df5 | kilogram | RER | treatment of waste polypropylene, municipal incineration, dry air pollution control | MSWI_APCdry_PP_cutoff | DE | 0.000642 | technosphere | P28
market for lime, hydrated, packed | 1db40f8b58995bec8ce3de08cf5cfded | kilogram | RER | treatment of waste polypropylene, municipal incineration, dry air pollution control | MSWI_APCdry_PP_cutoff | DE | 0.0103 | technosphere | P22
market for sodium bicarbonate | c48e4ad1a0df2db26447cf1b06b25125 | kilogram | GLO | treatment of waste polypropylene, municipal incineration, dry air pollution control | MSWI_APCdry_PP_cutoff | DE | 0.0206 | technosphere | P52
market for sodium hydroxide, without water, in 50% solution state | 221004dd37d72645d76bf3178c93a95b | kilogram | GLO | treatment of waste polypropylene, municipal incineration, dry air pollution control | MSWI_APCdry_PP_cutoff | DE | 4.14e-05 | technosphere | amount*P23
market for hydrochloric acid, without water, in 30% solution state | b810c6504760d54a7c7d87e8836e3659 | kilogram | RER | treatment of waste polypropylene, municipal incineration, dry air pollution control | MSWI_APCdry_PP_cutoff | DE | 9.96e-05 | technosphere | P50
market for tap water | def504321cf2b13205546a77990d2fd8 | kilogram | RoW | treatment of waste polypropylene, municipal incineration, dry air pollution control | MSWI_APCdry_PP_cutoff | DE | 0.156 | technosphere | P56
municipal waste incineration facility construction | 16b3a7a057e91600477655187992d816 | unit | RoW | treatment of waste polypropylene, municipal incineration, dry air pollution control | MSWI_APCdry_PP_cutoff | DE | 2.5e-10 | technosphere | P19
market for process-specific burdens, slag landfill | 7959875eb807056acebe0c5be179aed9 | kilogram | Europe without Switzerland | treatment of waste polypropylene, municipal incineration, dry air pollution control | MSWI_APCdry_PP_cutoff | DE | -0.009341 | technosphere | amount*P41
market for fly ash and scrubber sludge | d1388450fa20200fa7a307e289021218 | kilogram | Europe without Switzerland | treatment of waste polypropylene, municipal incineration, dry air pollution control | MSWI_APCdry_PP_cutoff | DE | -0.0024333 | technosphere | amount*P54
transport, freight, lorry >32 metric ton, EURO5 | lorry_32 | ton kilometer | RER | treatment of waste polypropylene, municipal incineration, dry air pollution control | MSWI_APCdry_PP_cutoff | DE | 0.0023549 | technosphere | amount*P66
substitution of electricity | electricity-Substitution | kilowatt hour | DE | treatment of waste polypropylene, municipal incineration, dry air pollution control | MSWI_APCdry_PP_cutoff | DE | -2.133 | technosphere | amount*P62
substitution of heat | heat-Substitution | megajoule | DE | treatment of waste polypropylene, municipal incineration, dry air pollution control | MSWI_APCdry_PP_cutoff | DE | -8.9586 | technosphere | amount*P65
Nitrogen oxides | 77357947-ccc5-438e-9996-95e65e1e1bce | kilogram | 'air', 'non-urban air or from high stacks' | treatment of waste polypropylene, municipal incineration, dry air pollution control | MSWI_APCdry_PP_cutoff | DE | 0.0027227 | biosphere | amount*P39
Sulfur dioxide | 78c3efe4-421c-4d30-82e4-b97ac5124993 | kilogram | 'air', 'non-urban air or from high stacks' | treatment of waste polypropylene, municipal incineration, dry air pollution control | MSWI_APCdry_PP_cutoff | DE | 0.000136 | biosphere | amount*P40
Ammonia | 0f440cc0-0f74-446d-99d6-8ff0e97a2444 | kilogram | 'air', 'non-urban air or from high stacks' | treatment of waste polypropylene, municipal incineration, dry air pollution control | MSWI_APCdry_PP_cutoff | DE | 3.87e-06 | biosphere | amount*P17
NMVOC, non-methane volatile organic compounds, unspolyethylenecified origin | 33b38ccb-593b-4b11-b965-10d747ba3556 | kilogram | 'air', 'non-urban air or from high stacks' | treatment of waste polypropylene, municipal incineration, dry air pollution control | MSWI_APCdry_PP_cutoff | DE | 8.25e-06 | biosphere | amount*P25
Carbon monoxide, fossil | 099b36ab-4c03-4587-87f4-2f81e337afb8 | kilogram | 'air', 'non-urban air or from high stacks' | treatment of waste polypropylene, municipal incineration, dry air pollution control | MSWI_APCdry_PP_cutoff | DE | 6.42e-05 | biosphere | amount*P16
Hydrogen chloride | 68e32537-beae-41c2-be72-74df4d273c11 | kilogram | 'air', 'non-urban air or from high stacks' | treatment of waste polypropylene, municipal incineration, dry air pollution control | MSWI_APCdry_PP_cutoff | DE | 5.5e-05 | biosphere | amount*P44
Hydrogen fluoride | 8b7dc667-f04e-492c-a161-80b1482126b0 | kilogram | 'air', 'non-urban air or from high stacks' | treatment of waste polypropylene, municipal incineration, dry air pollution control | MSWI_APCdry_PP_cutoff | DE | 1.94e-07 | biosphere | amount*P42
Methane, fossil | 70ef743b-3ed5-4a6d-b192-fb6d62378555 | kilogram | 'air', 'non-urban air or from high stacks' | treatment of waste polypropylene, municipal incineration, dry air pollution control | MSWI_APCdry_PP_cutoff | DE | 6.37e-06 | biosphere | amount*P35
Dinitrogen monoxide | afd6d670-bbb0-4625-9730-04088a5b035e | kilogram | 'air', 'non-urban air or from high stacks' | treatment of waste polypropylene, municipal incineration, dry air pollution control | MSWI_APCdry_PP_cutoff | DE | 8.02e-06 | biosphere | amount*P48
Dioxins, measured as 2,3,7,8-tetrachlorodibenzo-p-dioxin | f77c5e36-ee47-4437-b757-03139bb1d6d6 | kilogram | 'air', 'non-urban air or from high stacks' | treatment of waste polypropylene, municipal incineration, dry air pollution control | MSWI_APCdry_PP_cutoff | DE | 4.15e-14 | biosphere | amount*P64
Particulates, > 10 um | 7678cec7-b8e1-439d-8242-99cd452834b1 | kilogram | 'air', 'non-urban air or from high stacks' | treatment of waste polypropylene, municipal incineration, dry air pollution control | MSWI_APCdry_PP_cutoff | DE | 8.7e-06 | biosphere | amount*P38
Aluminium | 9c3bd678-1b2f-4b95-a245-d5c8a3fe326b | kilogram | 'air', 'non-urban air or from high stacks' | treatment of waste polypropylene, municipal incineration, dry air pollution control | MSWI_APCdry_PP_cutoff | DE | 0 | biosphere | amount*P45
Arsenic | 7348af7c-e102-4a03-a0df-efce16469eed | kilogram | 'air', 'non-urban air or from high stacks' | treatment of waste polypropylene, municipal incineration, dry air pollution control | MSWI_APCdry_PP_cutoff | DE | 0 | biosphere | amount*P36
Bromine | d32f9dd8-9514-4c22-8c99-2e108609731f | kilogram | 'air', 'non-urban air or from high stacks' | treatment of waste polypropylene, municipal incineration, dry air pollution control | MSWI_APCdry_PP_cutoff | DE | 1.2916e-10 | biosphere | amount*P55
Carbon dioxide, fossil | aa7cac3a-3625-41d4-bc54-33e2cf11ec46 | kilogram | 'air', 'non-urban air or from high stacks' | treatment of waste polypropylene, municipal incineration, dry air pollution control | MSWI_APCdry_PP_cutoff | DE | 2.9284 | biosphere | amount*P46
Calcium | 15fd8f0f-c3c2-4f63-b8d0-86793a22aacd | kilogram | 'air', 'non-urban air or from high stacks' | treatment of waste polypropylene, municipal incineration, dry air pollution control | MSWI_APCdry_PP_cutoff | DE | 0 | biosphere | amount*P18
Cadmium | e2d58f90-9aac-4ac4-87f7-bbd6cfc358e3 | kilogram | 'air', 'non-urban air or from high stacks' | treatment of waste polypropylene, municipal incineration, dry air pollution control | MSWI_APCdry_PP_cutoff | DE | 5.4513e-10 | biosphere | amount*P57
Chlorine | c76ddd9e-fd9c-47c5-9b95-ad924146f0bb | kilogram | 'air', 'non-urban air or from high stacks' | treatment of waste polypropylene, municipal incineration, dry air pollution control | MSWI_APCdry_PP_cutoff | DE | 1.1142e-07 | biosphere | amount*P53
Cobalt | b10faa87-2c1d-4f6e-aa65-9f80b376939a | kilogram | 'air', 'non-urban air or from high stacks' | treatment of waste polypropylene, municipal incineration, dry air pollution control | MSWI_APCdry_PP_cutoff | DE | 0 | biosphere | amount*P49
Chromium | 4d40d8e3-9bc7-4ab1-ac5c-4f4a76fda8e5 | kilogram | 'air', 'non-urban air or from high stacks' | treatment of waste polypropylene, municipal incineration, dry air pollution control | MSWI_APCdry_PP_cutoff | DE | 0 | biosphere | amount*P31
Copper | e336eee7-148a-4d1c-8027-780cbfafa12b | kilogram | 'air', 'non-urban air or from high stacks' | treatment of waste polypropylene, municipal incineration, dry air pollution control | MSWI_APCdry_PP_cutoff | DE | 4.266e-08 | biosphere | amount*P58
Fluorine | b8d738ce-98cd-4487-88f9-686209bd1376 | kilogram | 'air', 'non-urban air or from high stacks' | treatment of waste polypropylene, municipal incineration, dry air pollution control | MSWI_APCdry_PP_cutoff | DE | 3.1138e-10 | biosphere | amount*P51
Iron | 76152de4-9499-48f7-af98-a5d41842484a | kilogram | 'air', 'non-urban air or from high stacks' | treatment of waste polypropylene, municipal incineration, dry air pollution control | MSWI_APCdry_PP_cutoff | DE | 0 | biosphere | amount*P37
Hydrogen | 1c84549b-9317-44b8-ad79-29c587e43bd3 | kilogram | 'air', 'non-urban air or from high stacks' | treatment of waste polypropylene, municipal incineration, dry air pollution control | MSWI_APCdry_PP_cutoff | DE | 0.0237 | biosphere | amount*P21
Water | 09872080-d143-4fb1-a3a5-647b077107ff | cubic meter | 'air', 'non-urban air or from high stacks' | treatment of waste polypropylene, municipal incineration, dry air pollution control | MSWI_APCdry_PP_cutoff | DE | 0.162 | biosphere | amount*P15
Mercury | 5ec9c16a-959d-44cd-be7d-a935727d2151 | kilogram | 'air', 'non-urban air or from high stacks' | treatment of waste polypropylene, municipal incineration, dry air pollution control | MSWI_APCdry_PP_cutoff | DE | 8.5739e-08 | biosphere | amount*P32
Potassium | 9597c1a2-ecda-4a89-97c5-efcdc679058d | kilogram | 'air', 'non-urban air or from high stacks' | treatment of waste polypropylene, municipal incineration, dry air pollution control | MSWI_APCdry_PP_cutoff | DE | 0 | biosphere | amount*P44
Molybdenum | 5fa36ce3-aed0-443b-a09d-4cdf25b41995 | kilogram | 'air', 'non-urban air or from high stacks' | treatment of waste polypropylene, municipal incineration, dry air pollution control | MSWI_APCdry_PP_cutoff | DE | 0 | biosphere | amount*P33
Nickel | e8fc62ba-678e-4706-97d2-b79d83e227d5 | kilogram | 'air', 'non-urban air or from high stacks' | treatment of waste polypropylene, municipal incineration, dry air pollution control | MSWI_APCdry_PP_cutoff | DE | 3.7183e-09 | biosphere | amount*P59
Phosphorus | ea4e9316-5080-4b3b-bbf3-1949f6d7577a | kilogram | 'air', 'non-urban air or from high stacks' | treatment of waste polypropylene, municipal incineration, dry air pollution control | MSWI_APCdry_PP_cutoff | DE | 0 | biosphere | amount*P60
Lead | 2718482b-8399-442e-b89a-52fbcc22d2e6 | kilogram | 'air', 'non-urban air or from high stacks' | treatment of waste polypropylene, municipal incineration, dry air pollution control | MSWI_APCdry_PP_cutoff | DE | 4.5635e-07 | biosphere | amount*P24
Sulfur trioxide | 48430c70-95e0-4036-9854-72cc772ac8b2 | kilogram | 'air', 'non-urban air or from high stacks' | treatment of waste polypropylene, municipal incineration, dry air pollution control | MSWI_APCdry_PP_cutoff | DE | 7.0479e-05 | biosphere | amount*P30
Antimony | 43b29ad9-26dd-4838-b931-6216e55a0120 | kilogram | 'air', 'non-urban air or from high stacks' | treatment of waste polypropylene, municipal incineration, dry air pollution control | MSWI_APCdry_PP_cutoff | DE | 0 | biosphere | amount*P29
Tin | f563b90e-a300-4403-b278-d2fdcd73e5a7 | kilogram | 'air', 'non-urban air or from high stacks' | treatment of waste polypropylene, municipal incineration, dry air pollution control | MSWI_APCdry_PP_cutoff | DE | 3.6447e-09 | biosphere | amount*P63
Zinc | ada3ecfe-8244-4389-bcce-e83ca4f66e09 | kilogram | 'air', 'non-urban air or from high stacks' | treatment of waste polypropylene, municipal incineration, dry air pollution control | MSWI_APCdry_PP_cutoff | DE | 3.059e-07 | biosphere | amount*P47
substitution of light fuel oil | lightfueloil-Substitution | kilogram | GLO | substitution of light fuel oil | lightfueloil-Substitution | GLO | 1 | production
market for light fuel oil | ee82cbd6d9253a641c60f74415507c43 | kilogram | Europe without Switzerland | substitution of light fuel oil | lightfueloil-Substitution | GLO | 1 | technosphere
substitution of polyethylene terephthalate, bottle grade | PET_BG-Substitution | kilogram | GLO | substitution of polyethylene terephthalate, bottle grade | PET_BG-Substitution | GLO | 1 | production
market for polyethylene terephthalate, granulate, bottle grade | 4680d496a4f1f9e000247b7e38847241 | kilogram | GLO | substitution of polyethylene terephthalate, bottle grade | PET_BG-Substitution | GLO | 1 | technosphere
treatment of lightweight packaging waste, collected separately, polystyrene | LWP-Waste-PS | kilogram | DE | treatment of lightweight packaging waste, collected separately, polystyrene | LWP-Waste-PS | DE | 1 | production
sorting of lightweight packaging waste, polystyrene | PS-Sorting | kilogram | DE | treatment of lightweight packaging waste, collected separately, polystyrene | LWP-Waste-PS | DE | -1 | technosphere
municipal waste collection service by 21 metric ton lorry | waste_collection | ton kilometer | CH | treatment of lightweight packaging waste, collected separately, polystyrene | LWP-Waste-PS | DE | 0.0095 | technosphere | P1
transport, freight, lorry >32 metric ton, EURO5 | lorry_32 | ton kilometer | RER | treatment of lightweight packaging waste, collected separately, polystyrene | LWP-Waste-PS | DE | 0.12 | technosphere | P2
treatment of plastic waste as part of the residual waste, MSWI, high-density polyethylene | Residual-Waste-HDPE-Inc | kilogram | DE | treatment of plastic waste as part of the residual waste, MSWI, high-density polyethylene | Residual-Waste-HDPE-Inc | DE | 1 | production
treatment of waste polyethylene, municipal incineration, wet air pollution control | MSWI_APCwet_PE_cutoff | kilogram | DE | treatment of plastic waste as part of the residual waste, MSWI, high-density polyethylene | Residual-Waste-HDPE-Inc | DE | -0.411 | technosphere | -P237*P318
treatment of waste polyethylene, municipal incineration, wet air pollution control | MSWI_CCS_WC_APCwet_PE_cutoff | kilogram | DE | treatment of plastic waste as part of the residual waste, MSWI, high-density polyethylene | Residual-Waste-HDPE-Inc | DE | 0 | technosphere | -P237*(1-P318)*P319
treatment of waste polyethylene, municipal incineration, wet air pollution control | MSWI_CCS_BC_APCwet_PE_cutoff | kilogram | DE | treatment of plastic waste as part of the residual waste, MSWI, high-density polyethylene | Residual-Waste-HDPE-Inc | DE | 0 | technosphere | -P237*(1-P318)*(1-P319)
treatment of waste polyethylene, municipal incineration, dry air pollution control | MSWI_APCdry_PE_cutoff | kilogram | DE | treatment of plastic waste as part of the residual waste, MSWI, high-density polyethylene | Residual-Waste-HDPE-Inc | DE | -0.589 | technosphere | (-1+P237)*P318
treatment of waste polyethylene, municipal incineration, dry air pollution control | MSWI_CCS_WC_APCdry_PE_cutoff | kilogram | DE | treatment of plastic waste as part of the residual waste, MSWI, high-density polyethylene | Residual-Waste-HDPE-Inc | DE | 0 | technosphere | (-1+P237)*(1-P318)*P319
treatment of waste polyethylene, municipal incineration, dry air pollution control | MSWI_CCS_BC_APCdry_PE_cutoff | kilogram | DE | treatment of plastic waste as part of the residual waste, MSWI, high-density polyethylene | Residual-Waste-HDPE-Inc | DE | 0 | technosphere | (-1+P237)*(1-P318)*(1-P319)
substitution of fuels in cement kilns, polyethylene | CemKiln-FuelSubst-PE | kilogram | DE | treatment of plastic waste as part of the residual waste, MSWI, high-density polyethylene | Residual-Waste-HDPE-Inc | DE | 0 | technosphere
municipal waste collection service by 21 metric ton lorry | waste_collection | ton kilometer | CH | treatment of plastic waste as part of the residual waste, MSWI, high-density polyethylene | Residual-Waste-HDPE-Inc | DE | 0.014 | technosphere | P121
treatment of plastic waste as part of the residual waste, MBT, high-density polyethylene | Residual-Waste-HDPE-MBT | kilogram | DE | treatment of plastic waste as part of the residual waste, MBT, high-density polyethylene | Residual-Waste-HDPE-MBT | DE | 1 | production
treatment of waste plastic, high-density polyethylene, mechanical-biological treatment plant | MBT_HDPE_cutoff | kilogram | DE | treatment of plastic waste as part of the residual waste, MBT, high-density polyethylene | Residual-Waste-HDPE-MBT | DE | -1 | technosphere
municipal waste collection service by 21 metric ton lorry | waste_collection | ton kilometer | CH | treatment of plastic waste as part of the residual waste, MBT, high-density polyethylene | Residual-Waste-HDPE-MBT | DE | 0.014 | technosphere | P121
sorting of lightweight packaging waste, polyethylene terephthalate | PET-Sorting | kilogram | DE | sorting of lightweight packaging waste, polyethylene terephthalate | PET-Sorting | DE | -1 | production
market for diesel, burned in building machine | 6d4bf305a6ef59792673bf3b161d917a | megajoule | GLO | sorting of lightweight packaging waste, polyethylene terephthalate | PET-Sorting | DE | 0.08022 | technosphere | P9
market for steel, low-alloyed | d98d23d7d3583d1497b2aef6f7ede9eb | kilogram | GLO | sorting of lightweight packaging waste, polyethylene terephthalate | PET-Sorting | DE | 0.0056 | technosphere | P12
market for heat, central or small-scale, other than natural gas | 9fe4caa51b783ca23f5cc5b207195754 | megajoule | Europe without Switzerland | sorting of lightweight packaging waste, polyethylene terephthalate | PET-Sorting | DE | 0.0329 | technosphere | P10
waste preparation facility construction | e143d3fc20b69773e8959d202e70419f | unit | RoW | sorting of lightweight packaging waste, polyethylene terephthalate | PET-Sorting | DE | 2e-09 | technosphere | P13
market for electricity, low voltage | d4c201dfc54e8ba17a1f2bb39b50c734 | kilowatt hour | DE | sorting of lightweight packaging waste, polyethylene terephthalate | PET-Sorting | DE | 0.0376 | technosphere | P11
wire drawing, steel | 60809bf616e36b96d8ec832bbf4fe6f0 | kilogram | RER | sorting of lightweight packaging waste, polyethylene terephthalate | PET-Sorting | DE | 0.0056 | technosphere | P8
substitution of fuels in cement kilns, polyethylene terephthalate | CemKiln-FuelSubst-PET | kilogram | DE | sorting of lightweight packaging waste, polyethylene terephthalate | PET-Sorting | DE | -0.2145 | technosphere | (-1+P238)*P240
treatment of waste polyethylene terephthalate, municipal incineration, dry air pollution control | MSWI_APCdry_PET_cutoff | kilogram | DE | sorting of lightweight packaging waste, polyethylene terephthalate | PET-Sorting | DE | -0.035635 | technosphere | (-1+P238)*(1-P240)*(1-P237)*P318
treatment of waste polyethylene terephthalate, municipal incineration, dry air pollution control | MSWI_CCS_WC_APCdry_PET_cutoff | kilogram | DE | sorting of lightweight packaging waste, polyethylene terephthalate | PET-Sorting | DE | 0 | technosphere | (-1+P238)*(1-P240)*(1-P237)*(1-P318)*P319
treatment of waste polyethylene terephthalate, municipal incineration, dry air pollution control | MSWI_CCS_BC_APCdry_PET_cutoff | kilogram | DE | sorting of lightweight packaging waste, polyethylene terephthalate | PET-Sorting | DE | 0 | technosphere | (-1+P238)*(1-P240)*(1-P237)*(1-P318)*(1-P319)
treatment of waste polyethylene terephthalate, municipal incineration, wet air pollution control | MSWI_APCwet_PET_cutoff | kilogram | DE | sorting of lightweight packaging waste, polyethylene terephthalate | PET-Sorting | DE | -0.024866 | technosphere | (-1+P238)*(1-P240)*P237*P318
treatment of waste polyethylene terephthalate, municipal incineration, wet air pollution control | MSWI_CCS_WC_APCwet_PET_cutoff | kilogram | DE | sorting of lightweight packaging waste, polyethylene terephthalate | PET-Sorting | DE | 0 | technosphere | (-1+P238)*(1-P240)*P237*(1-P318)*P319
treatment of waste polyethylene terephthalate, municipal incineration, wet air pollution control | MSWI_CCS_BC_APCwet_PET_cutoff | kilogram | DE | sorting of lightweight packaging waste, polyethylene terephthalate | PET-Sorting | DE | 0 | technosphere | (-1+P238)*(1-P240)*P237*(1-P318)*(1-P319)
treatment of sorted polyethylene terephthalate | PET-TargetFraction | kilogram | DE | sorting of lightweight packaging waste, polyethylene terephthalate | PET-Sorting | DE | -0.40476 | technosphere | -P238*P239
treatment of sorted mixed plastics | Mix-Fraction | kilogram | DE | sorting of lightweight packaging waste, polyethylene terephthalate | PET-Sorting | DE | -0.32024 | technosphere | -P238*(1-P239)
transport, freight, lorry >32 metric ton, EURO5 | lorry_32 | ton kilometer | RER | sorting of lightweight packaging waste, polyethylene terephthalate | PET-Sorting | DE | 0.63624 | technosphere | amount*P14
deposit-refund-system for reusable bottles, high-density polyethylene cap | DRS-Reuse-Cap-HDPE | kilogram | DE | deposit-refund-system for reusable bottles, high-density polyethylene cap | DRS-Reuse-Cap-HDPE | DE | 1 | production
recycling of high-density polyethylene | HDPE-Mech-Rec | kilogram | DE | deposit-refund-system for reusable bottles, high-density polyethylene cap | DRS-Reuse-Cap-HDPE | DE | -1 | technosphere
transport, freight, lorry >32 metric ton, EURO5 | lorry_32 | ton kilometer | RER | deposit-refund-system for reusable bottles, high-density polyethylene cap | DRS-Reuse-Cap-HDPE | DE | 0.129 | technosphere
treatment of waste polystyrene, municipal incineration, dry air pollution control | MSWI_APCdry_PS_cutoff | kilogram | DE | treatment of waste polystyrene, municipal incineration, dry air pollution control | MSWI_APCdry_PS_cutoff | DE | -1 | production
market for light fuel oil | ee82cbd6d9253a641c60f74415507c43 | kilogram | Europe without Switzerland | treatment of waste polystyrene, municipal incineration, dry air pollution control | MSWI_APCdry_PS_cutoff | DE | 0.00096059 | technosphere | P61
market for diesel, low-sulfur | 39d3c0214cd7dc0f1feabdca99e34691 | kilogram | Europe without Switzerland | treatment of waste polystyrene, municipal incineration, dry air pollution control | MSWI_APCdry_PS_cutoff | DE | 0.00016804 | technosphere | P26
market for ammonia, anhydrous, liquid | 18bbb16bf0b9bc69eae844f695dd9f9b | kilogram | RoW | treatment of waste polystyrene, municipal incineration, dry air pollution control | MSWI_APCdry_PS_cutoff | DE | 0.00258 | technosphere | P20
market for activated carbon, granular | 403fb710ceb9c11fa725581caf18cf08 | kilogram | GLO | treatment of waste polystyrene, municipal incineration, dry air pollution control | MSWI_APCdry_PS_cutoff | DE | 4.95e-05 | technosphere | amount*P27
market for lignite briquettes | 8c8f5b3d6e4a7e2d24b73b5b7c47baa0 | megajoule | RER | treatment of waste polystyrene, municipal incineration, dry air pollution control | MSWI_APCdry_PS_cutoff | DE | 0.00087152 | technosphere | P43
market for lignite | 40508769de134336bbcfe7bd96ec0df5 | kilogram | RER | treatment of waste polystyrene, municipal incineration, dry air pollution control | MSWI_APCdry_PS_cutoff | DE | 0.000642 | technosphere | P28
market for lime, hydrated, packed | 1db40f8b58995bec8ce3de08cf5cfded | kilogram | RER | treatment of waste polystyrene, municipal incineration, dry air pollution control | MSWI_APCdry_PS_cutoff | DE | 0.0103 | technosphere | P22
market for sodium bicarbonate | c48e4ad1a0df2db26447cf1b06b25125 | kilogram | GLO | treatment of waste polystyrene, municipal incineration, dry air pollution control | MSWI_APCdry_PS_cutoff | DE | 0.0206 | technosphere | P52
market for sodium hydroxide, without water, in 50% solution state | 221004dd37d72645d76bf3178c93a95b | kilogram | GLO | treatment of waste polystyrene, municipal incineration, dry air pollution control | MSWI_APCdry_PS_cutoff | DE | 4.14e-05 | technosphere | amount*P23
market for hydrochloric acid, without water, in 30% solution state | b810c6504760d54a7c7d87e8836e3659 | kilogram | RER | treatment of waste polystyrene, municipal incineration, dry air pollution control | MSWI_APCdry_PS_cutoff | DE | 9.96e-05 | technosphere | P50
market for tap water | def504321cf2b13205546a77990d2fd8 | kilogram | RoW | treatment of waste polystyrene, municipal incineration, dry air pollution control | MSWI_APCdry_PS_cutoff | DE | 0.156 | technosphere | P56
municipal waste incineration facility construction | 16b3a7a057e91600477655187992d816 | unit | RoW | treatment of waste polystyrene, municipal incineration, dry air pollution control | MSWI_APCdry_PS_cutoff | DE | 2.5e-10 | technosphere | P19
market for process-specific burdens, slag landfill | 7959875eb807056acebe0c5be179aed9 | kilogram | Europe without Switzerland | treatment of waste polystyrene, municipal incineration, dry air pollution control | MSWI_APCdry_PS_cutoff | DE | -0.011886 | technosphere | amount*P41
market for fly ash and scrubber sludge | d1388450fa20200fa7a307e289021218 | kilogram | Europe without Switzerland | treatment of waste polystyrene, municipal incineration, dry air pollution control | MSWI_APCdry_PS_cutoff | DE | -0.0040877 | technosphere | amount*P54
transport, freight, lorry >32 metric ton, EURO5 | lorry_32 | ton kilometer | RER | treatment of waste polystyrene, municipal incineration, dry air pollution control | MSWI_APCdry_PS_cutoff | DE | 0.0031948 | technosphere | amount*P66
substitution of electricity | electricity-Substitution | kilowatt hour | DE | treatment of waste polystyrene, municipal incineration, dry air pollution control | MSWI_APCdry_PS_cutoff | DE | -2.098 | technosphere | amount*P62
substitution of heat | heat-Substitution | megajoule | DE | treatment of waste polystyrene, municipal incineration, dry air pollution control | MSWI_APCdry_PS_cutoff | DE | -8.8116 | technosphere | amount*P65
Nitrogen oxides | 77357947-ccc5-438e-9996-95e65e1e1bce | kilogram | 'air', 'non-urban air or from high stacks' | treatment of waste polystyrene, municipal incineration, dry air pollution control | MSWI_APCdry_PS_cutoff | DE | 0.0088192 | biosphere | amount*P39
Sulfur dioxide | 78c3efe4-421c-4d30-82e4-b97ac5124993 | kilogram | 'air', 'non-urban air or from high stacks' | treatment of waste polystyrene, municipal incineration, dry air pollution control | MSWI_APCdry_PS_cutoff | DE | 0.000136 | biosphere | amount*P40
Ammonia | 0f440cc0-0f74-446d-99d6-8ff0e97a2444 | kilogram | 'air', 'non-urban air or from high stacks' | treatment of waste polystyrene, municipal incineration, dry air pollution control | MSWI_APCdry_PS_cutoff | DE | 3.87e-06 | biosphere | amount*P17
NMVOC, non-methane volatile organic compounds, unspolyethylenecified origin | 33b38ccb-593b-4b11-b965-10d747ba3556 | kilogram | 'air', 'non-urban air or from high stacks' | treatment of waste polystyrene, municipal incineration, dry air pollution control | MSWI_APCdry_PS_cutoff | DE | 8.25e-06 | biosphere | amount*P25
Carbon monoxide, fossil | 099b36ab-4c03-4587-87f4-2f81e337afb8 | kilogram | 'air', 'non-urban air or from high stacks' | treatment of waste polystyrene, municipal incineration, dry air pollution control | MSWI_APCdry_PS_cutoff | DE | 6.42e-05 | biosphere | amount*P16
Hydrogen chloride | 68e32537-beae-41c2-be72-74df4d273c11 | kilogram | 'air', 'non-urban air or from high stacks' | treatment of waste polystyrene, municipal incineration, dry air pollution control | MSWI_APCdry_PS_cutoff | DE | 5.5e-05 | biosphere | amount*P44
Hydrogen fluoride | 8b7dc667-f04e-492c-a161-80b1482126b0 | kilogram | 'air', 'non-urban air or from high stacks' | treatment of waste polystyrene, municipal incineration, dry air pollution control | MSWI_APCdry_PS_cutoff | DE | 1.94e-07 | biosphere | amount*P42
Methane, fossil | 70ef743b-3ed5-4a6d-b192-fb6d62378555 | kilogram | 'air', 'non-urban air or from high stacks' | treatment of waste polystyrene, municipal incineration, dry air pollution control | MSWI_APCdry_PS_cutoff | DE | 6.37e-06 | biosphere | amount*P35
Dinitrogen monoxide | afd6d670-bbb0-4625-9730-04088a5b035e | kilogram | 'air', 'non-urban air or from high stacks' | treatment of waste polystyrene, municipal incineration, dry air pollution control | MSWI_APCdry_PS_cutoff | DE | 8.02e-06 | biosphere | amount*P48
Dioxins, measured as 2,3,7,8-tetrachlorodibenzo-p-dioxin | f77c5e36-ee47-4437-b757-03139bb1d6d6 | kilogram | 'air', 'non-urban air or from high stacks' | treatment of waste polystyrene, municipal incineration, dry air pollution control | MSWI_APCdry_PS_cutoff | DE | 4.15e-14 | biosphere | amount*P64
Particulates, > 10 um | 7678cec7-b8e1-439d-8242-99cd452834b1 | kilogram | 'air', 'non-urban air or from high stacks' | treatment of waste polystyrene, municipal incineration, dry air pollution control | MSWI_APCdry_PS_cutoff | DE | 8.7e-06 | biosphere | amount*P38
Aluminium | 9c3bd678-1b2f-4b95-a245-d5c8a3fe326b | kilogram | 'air', 'non-urban air or from high stacks' | treatment of waste polystyrene, municipal incineration, dry air pollution control | MSWI_APCdry_PS_cutoff | DE | 0 | biosphere | amount*P45
Arsenic | 7348af7c-e102-4a03-a0df-efce16469eed | kilogram | 'air', 'non-urban air or from high stacks' | treatment of waste polystyrene, municipal incineration, dry air pollution control | MSWI_APCdry_PS_cutoff | DE | 2.272e-08 | biosphere | amount*P36
Bromine | d32f9dd8-9514-4c22-8c99-2e108609731f | kilogram | 'air', 'non-urban air or from high stacks' | treatment of waste polystyrene, municipal incineration, dry air pollution control | MSWI_APCdry_PS_cutoff | DE | 2.5875e-08 | biosphere | amount*P55
Carbon dioxide, fossil | aa7cac3a-3625-41d4-bc54-33e2cf11ec46 | kilogram | 'air', 'non-urban air or from high stacks' | treatment of waste polystyrene, municipal incineration, dry air pollution control | MSWI_APCdry_PS_cutoff | DE | 3.2393 | biosphere | amount*P46
Calcium | 15fd8f0f-c3c2-4f63-b8d0-86793a22aacd | kilogram | 'air', 'non-urban air or from high stacks' | treatment of waste polystyrene, municipal incineration, dry air pollution control | MSWI_APCdry_PS_cutoff | DE | 0 | biosphere | amount*P18
Cadmium | e2d58f90-9aac-4ac4-87f7-bbd6cfc358e3 | kilogram | 'air', 'non-urban air or from high stacks' | treatment of waste polystyrene, municipal incineration, dry air pollution control | MSWI_APCdry_PS_cutoff | DE | 6.0246e-10 | biosphere | amount*P57
Chlorine | c76ddd9e-fd9c-47c5-9b95-ad924146f0bb | kilogram | 'air', 'non-urban air or from high stacks' | treatment of waste polystyrene, municipal incineration, dry air pollution control | MSWI_APCdry_PS_cutoff | DE | 1.0335e-05 | biosphere | amount*P53
Cobalt | b10faa87-2c1d-4f6e-aa65-9f80b376939a | kilogram | 'air', 'non-urban air or from high stacks' | treatment of waste polystyrene, municipal incineration, dry air pollution control | MSWI_APCdry_PS_cutoff | DE | 8.2539e-08 | biosphere | amount*P49
Chromium | 4d40d8e3-9bc7-4ab1-ac5c-4f4a76fda8e5 | kilogram | 'air', 'non-urban air or from high stacks' | treatment of waste polystyrene, municipal incineration, dry air pollution control | MSWI_APCdry_PS_cutoff | DE | 1.0107e-08 | biosphere | amount*P31
Copper | e336eee7-148a-4d1c-8027-780cbfafa12b | kilogram | 'air', 'non-urban air or from high stacks' | treatment of waste polystyrene, municipal incineration, dry air pollution control | MSWI_APCdry_PS_cutoff | DE | 8.5052e-08 | biosphere | amount*P58
Fluorine | b8d738ce-98cd-4487-88f9-686209bd1376 | kilogram | 'air', 'non-urban air or from high stacks' | treatment of waste polystyrene, municipal incineration, dry air pollution control | MSWI_APCdry_PS_cutoff | DE | 0 | biosphere | amount*P51
Iron | 76152de4-9499-48f7-af98-a5d41842484a | kilogram | 'air', 'non-urban air or from high stacks' | treatment of waste polystyrene, municipal incineration, dry air pollution control | MSWI_APCdry_PS_cutoff | DE | 0 | biosphere | amount*P37
Hydrogen | 1c84549b-9317-44b8-ad79-29c587e43bd3 | kilogram | 'air', 'non-urban air or from high stacks' | treatment of waste polystyrene, municipal incineration, dry air pollution control | MSWI_APCdry_PS_cutoff | DE | 0.0767 | biosphere | amount*P21
Water | 09872080-d143-4fb1-a3a5-647b077107ff | cubic meter | 'air', 'non-urban air or from high stacks' | treatment of waste polystyrene, municipal incineration, dry air pollution control | MSWI_APCdry_PS_cutoff | DE | 0.002 | biosphere | amount*P15
Mercury | 5ec9c16a-959d-44cd-be7d-a935727d2151 | kilogram | 'air', 'non-urban air or from high stacks' | treatment of waste polystyrene, municipal incineration, dry air pollution control | MSWI_APCdry_PS_cutoff | DE | 1.1604e-08 | biosphere | amount*P32
Potassium | 9597c1a2-ecda-4a89-97c5-efcdc679058d | kilogram | 'air', 'non-urban air or from high stacks' | treatment of waste polystyrene, municipal incineration, dry air pollution control | MSWI_APCdry_PS_cutoff | DE | 0 | biosphere | amount*P44
Molybdenum | 5fa36ce3-aed0-443b-a09d-4cdf25b41995 | kilogram | 'air', 'non-urban air or from high stacks' | treatment of waste polystyrene, municipal incineration, dry air pollution control | MSWI_APCdry_PS_cutoff | DE | 4.4401e-08 | biosphere | amount*P33
Nickel | e8fc62ba-678e-4706-97d2-b79d83e227d5 | kilogram | 'air', 'non-urban air or from high stacks' | treatment of waste polystyrene, municipal incineration, dry air pollution control | MSWI_APCdry_PS_cutoff | DE | 3.7183e-09 | biosphere | amount*P59
Phosphorus | ea4e9316-5080-4b3b-bbf3-1949f6d7577a | kilogram | 'air', 'non-urban air or from high stacks' | treatment of waste polystyrene, municipal incineration, dry air pollution control | MSWI_APCdry_PS_cutoff | DE | 0 | biosphere | amount*P60
Lead | 2718482b-8399-442e-b89a-52fbcc22d2e6 | kilogram | 'air', 'non-urban air or from high stacks' | treatment of waste polystyrene, municipal incineration, dry air pollution control | MSWI_APCdry_PS_cutoff | DE | 9.0984e-07 | biosphere | amount*P24
Sulfur trioxide | 48430c70-95e0-4036-9854-72cc772ac8b2 | kilogram | 'air', 'non-urban air or from high stacks' | treatment of waste polystyrene, municipal incineration, dry air pollution control | MSWI_APCdry_PS_cutoff | DE | 0.00012339 | biosphere | amount*P30
Antimony | 43b29ad9-26dd-4838-b931-6216e55a0120 | kilogram | 'air', 'non-urban air or from high stacks' | treatment of waste polystyrene, municipal incineration, dry air pollution control | MSWI_APCdry_PS_cutoff | DE | 0 | biosphere | amount*P29
Tin | f563b90e-a300-4403-b278-d2fdcd73e5a7 | kilogram | 'air', 'non-urban air or from high stacks' | treatment of waste polystyrene, municipal incineration, dry air pollution control | MSWI_APCdry_PS_cutoff | DE | 3.5805e-06 | biosphere | amount*P63
Zinc | ada3ecfe-8244-4389-bcce-e83ca4f66e09 | kilogram | 'air', 'non-urban air or from high stacks' | treatment of waste polystyrene, municipal incineration, dry air pollution control | MSWI_APCdry_PS_cutoff | DE | 6.0381e-07 | biosphere | amount*P47
treatment of waste polyethylene, municipal incineration, dry air pollution control | MSWI_APCdry_PE_cutoff | kilogram | DE | treatment of waste polyethylene, municipal incineration, dry air pollution control | MSWI_APCdry_PE_cutoff | DE | -1 | production
market for light fuel oil | ee82cbd6d9253a641c60f74415507c43 | kilogram | Europe without Switzerland | treatment of waste polyethylene, municipal incineration, dry air pollution control | MSWI_APCdry_PE_cutoff | DE | 0.00096059 | technosphere | P61
market for diesel, low-sulfur | 39d3c0214cd7dc0f1feabdca99e34691 | kilogram | Europe without Switzerland | treatment of waste polyethylene, municipal incineration, dry air pollution control | MSWI_APCdry_PE_cutoff | DE | 0.00016804 | technosphere | P26
market for ammonia, anhydrous, liquid | 18bbb16bf0b9bc69eae844f695dd9f9b | kilogram | RoW | treatment of waste polyethylene, municipal incineration, dry air pollution control | MSWI_APCdry_PE_cutoff | DE | 0.00258 | technosphere | P20
market for activated carbon, granular | 403fb710ceb9c11fa725581caf18cf08 | kilogram | GLO | treatment of waste polyethylene, municipal incineration, dry air pollution control | MSWI_APCdry_PE_cutoff | DE | 4.95e-05 | technosphere | amount*P27
market for lignite briquettes | 8c8f5b3d6e4a7e2d24b73b5b7c47baa0 | megajoule | RER | treatment of waste polyethylene, municipal incineration, dry air pollution control | MSWI_APCdry_PE_cutoff | DE | 0.00087152 | technosphere | P43
market for lignite | 40508769de134336bbcfe7bd96ec0df5 | kilogram | RER | treatment of waste polyethylene, municipal incineration, dry air pollution control | MSWI_APCdry_PE_cutoff | DE | 0.000642 | technosphere | P28
market for lime, hydrated, packed | 1db40f8b58995bec8ce3de08cf5cfded | kilogram | RER | treatment of waste polyethylene, municipal incineration, dry air pollution control | MSWI_APCdry_PE_cutoff | DE | 0.0103 | technosphere | P22
market for sodium bicarbonate | c48e4ad1a0df2db26447cf1b06b25125 | kilogram | GLO | treatment of waste polyethylene, municipal incineration, dry air pollution control | MSWI_APCdry_PE_cutoff | DE | 0.0206 | technosphere | P52
market for sodium hydroxide, without water, in 50% solution state | 221004dd37d72645d76bf3178c93a95b | kilogram | GLO | treatment of waste polyethylene, municipal incineration, dry air pollution control | MSWI_APCdry_PE_cutoff | DE | 4.14e-05 | technosphere | amount*P23
market for hydrochloric acid, without water, in 30% solution state | b810c6504760d54a7c7d87e8836e3659 | kilogram | RER | treatment of waste polyethylene, municipal incineration, dry air pollution control | MSWI_APCdry_PE_cutoff | DE | 9.96e-05 | technosphere | P50
market for tap water | def504321cf2b13205546a77990d2fd8 | kilogram | RoW | treatment of waste polyethylene, municipal incineration, dry air pollution control | MSWI_APCdry_PE_cutoff | DE | 0.156 | technosphere | P56
municipal waste incineration facility construction | 16b3a7a057e91600477655187992d816 | unit | RoW | treatment of waste polyethylene, municipal incineration, dry air pollution control | MSWI_APCdry_PE_cutoff | DE | 2.5e-10 | technosphere | P19
market for process-specific burdens, slag landfill | 7959875eb807056acebe0c5be179aed9 | kilogram | Europe without Switzerland | treatment of waste polyethylene, municipal incineration, dry air pollution control | MSWI_APCdry_PE_cutoff | DE | -0.0097767 | technosphere | amount*P41
market for fly ash and scrubber sludge | d1388450fa20200fa7a307e289021218 | kilogram | Europe without Switzerland | treatment of waste polyethylene, municipal incineration, dry air pollution control | MSWI_APCdry_PE_cutoff | DE | -0.002451 | technosphere | amount*P54
transport, freight, lorry >32 metric ton, EURO5 | lorry_32 | ton kilometer | RER | treatment of waste polyethylene, municipal incineration, dry air pollution control | MSWI_APCdry_PE_cutoff | DE | 0.0024455 | technosphere | amount*P66
substitution of electricity | electricity-Substitution | kilowatt hour | DE | treatment of waste polyethylene, municipal incineration, dry air pollution control | MSWI_APCdry_PE_cutoff | DE | -2.23 | technosphere | amount*P62
substitution of heat | heat-Substitution | megajoule | DE | treatment of waste polyethylene, municipal incineration, dry air pollution control | MSWI_APCdry_PE_cutoff | DE | -9.366 | technosphere | amount*P65
Nitrogen oxides | 77357947-ccc5-438e-9996-95e65e1e1bce | kilogram | 'air', 'non-urban air or from high stacks' | treatment of waste polyethylene, municipal incineration, dry air pollution control | MSWI_APCdry_PE_cutoff | DE | 0.0031479 | biosphere | amount*P39
Sulfur dioxide | 78c3efe4-421c-4d30-82e4-b97ac5124993 | kilogram | 'air', 'non-urban air or from high stacks' | treatment of waste polyethylene, municipal incineration, dry air pollution control | MSWI_APCdry_PE_cutoff | DE | 0.000136 | biosphere | amount*P40
Ammonia | 0f440cc0-0f74-446d-99d6-8ff0e97a2444 | kilogram | 'air', 'non-urban air or from high stacks' | treatment of waste polyethylene, municipal incineration, dry air pollution control | MSWI_APCdry_PE_cutoff | DE | 3.87e-06 | biosphere | amount*P17
NMVOC, non-methane volatile organic compounds, unspolyethylenecified origin | 33b38ccb-593b-4b11-b965-10d747ba3556 | kilogram | 'air', 'non-urban air or from high stacks' | treatment of waste polyethylene, municipal incineration, dry air pollution control | MSWI_APCdry_PE_cutoff | DE | 8.25e-06 | biosphere | amount*P25
Carbon monoxide, fossil | 099b36ab-4c03-4587-87f4-2f81e337afb8 | kilogram | 'air', 'non-urban air or from high stacks' | treatment of waste polyethylene, municipal incineration, dry air pollution control | MSWI_APCdry_PE_cutoff | DE | 6.42e-05 | biosphere | amount*P16
Hydrogen chloride | 68e32537-beae-41c2-be72-74df4d273c11 | kilogram | 'air', 'non-urban air or from high stacks' | treatment of waste polyethylene, municipal incineration, dry air pollution control | MSWI_APCdry_PE_cutoff | DE | 5.5e-05 | biosphere | amount*P44
Hydrogen fluoride | 8b7dc667-f04e-492c-a161-80b1482126b0 | kilogram | 'air', 'non-urban air or from high stacks' | treatment of waste polyethylene, municipal incineration, dry air pollution control | MSWI_APCdry_PE_cutoff | DE | 1.94e-07 | biosphere | amount*P42
Methane, fossil | 70ef743b-3ed5-4a6d-b192-fb6d62378555 | kilogram | 'air', 'non-urban air or from high stacks' | treatment of waste polyethylene, municipal incineration, dry air pollution control | MSWI_APCdry_PE_cutoff | DE | 6.37e-06 | biosphere | amount*P35
Dinitrogen monoxide | afd6d670-bbb0-4625-9730-04088a5b035e | kilogram | 'air', 'non-urban air or from high stacks' | treatment of waste polyethylene, municipal incineration, dry air pollution control | MSWI_APCdry_PE_cutoff | DE | 8.02e-06 | biosphere | amount*P48
Dioxins, measured as 2,3,7,8-tetrachlorodibenzo-p-dioxin | f77c5e36-ee47-4437-b757-03139bb1d6d6 | kilogram | 'air', 'non-urban air or from high stacks' | treatment of waste polyethylene, municipal incineration, dry air pollution control | MSWI_APCdry_PE_cutoff | DE | 4.15e-14 | biosphere | amount*P64
Particulates, > 10 um | 7678cec7-b8e1-439d-8242-99cd452834b1 | kilogram | 'air', 'non-urban air or from high stacks' | treatment of waste polyethylene, municipal incineration, dry air pollution control | MSWI_APCdry_PE_cutoff | DE | 8.7e-06 | biosphere | amount*P38
Aluminium | 9c3bd678-1b2f-4b95-a245-d5c8a3fe326b | kilogram | 'air', 'non-urban air or from high stacks' | treatment of waste polyethylene, municipal incineration, dry air pollution control | MSWI_APCdry_PE_cutoff | DE | 0 | biosphere | amount*P45
Arsenic | 7348af7c-e102-4a03-a0df-efce16469eed | kilogram | 'air', 'non-urban air or from high stacks' | treatment of waste polyethylene, municipal incineration, dry air pollution control | MSWI_APCdry_PE_cutoff | DE | 0 | biosphere | amount*P36
Bromine | d32f9dd8-9514-4c22-8c99-2e108609731f | kilogram | 'air', 'non-urban air or from high stacks' | treatment of waste polyethylene, municipal incineration, dry air pollution control | MSWI_APCdry_PE_cutoff | DE | 1.2916e-10 | biosphere | amount*P55
Carbon dioxide, fossil | aa7cac3a-3625-41d4-bc54-33e2cf11ec46 | kilogram | 'air', 'non-urban air or from high stacks' | treatment of waste polyethylene, municipal incineration, dry air pollution control | MSWI_APCdry_PE_cutoff | DE | 2.8633 | biosphere | amount*P46
Calcium | 15fd8f0f-c3c2-4f63-b8d0-86793a22aacd | kilogram | 'air', 'non-urban air or from high stacks' | treatment of waste polyethylene, municipal incineration, dry air pollution control | MSWI_APCdry_PE_cutoff | DE | 0 | biosphere | amount*P18
Cadmium | e2d58f90-9aac-4ac4-87f7-bbd6cfc358e3 | kilogram | 'air', 'non-urban air or from high stacks' | treatment of waste polyethylene, municipal incineration, dry air pollution control | MSWI_APCdry_PE_cutoff | DE | 5.4513e-10 | biosphere | amount*P57
Chlorine | c76ddd9e-fd9c-47c5-9b95-ad924146f0bb | kilogram | 'air', 'non-urban air or from high stacks' | treatment of waste polyethylene, municipal incineration, dry air pollution control | MSWI_APCdry_PE_cutoff | DE | 1.1142e-07 | biosphere | amount*P53
Cobalt | b10faa87-2c1d-4f6e-aa65-9f80b376939a | kilogram | 'air', 'non-urban air or from high stacks' | treatment of waste polyethylene, municipal incineration, dry air pollution control | MSWI_APCdry_PE_cutoff | DE | 0 | biosphere | amount*P49
Chromium | 4d40d8e3-9bc7-4ab1-ac5c-4f4a76fda8e5 | kilogram | 'air', 'non-urban air or from high stacks' | treatment of waste polyethylene, municipal incineration, dry air pollution control | MSWI_APCdry_PE_cutoff | DE | 1.8417e-08 | biosphere | amount*P31
Copper | e336eee7-148a-4d1c-8027-780cbfafa12b | kilogram | 'air', 'non-urban air or from high stacks' | treatment of waste polyethylene, municipal incineration, dry air pollution control | MSWI_APCdry_PE_cutoff | DE | 4.266e-08 | biosphere | amount*P58
Fluorine | b8d738ce-98cd-4487-88f9-686209bd1376 | kilogram | 'air', 'non-urban air or from high stacks' | treatment of waste polyethylene, municipal incineration, dry air pollution control | MSWI_APCdry_PE_cutoff | DE | 3.1138e-10 | biosphere | amount*P51
Iron | 76152de4-9499-48f7-af98-a5d41842484a | kilogram | 'air', 'non-urban air or from high stacks' | treatment of waste polyethylene, municipal incineration, dry air pollution control | MSWI_APCdry_PE_cutoff | DE | 0 | biosphere | amount*P37
Hydrogen | 1c84549b-9317-44b8-ad79-29c587e43bd3 | kilogram | 'air', 'non-urban air or from high stacks' | treatment of waste polyethylene, municipal incineration, dry air pollution control | MSWI_APCdry_PE_cutoff | DE | 0.183 | biosphere | amount*P21
Water | 09872080-d143-4fb1-a3a5-647b077107ff | cubic meter | 'air', 'non-urban air or from high stacks' | treatment of waste polyethylene, municipal incineration, dry air pollution control | MSWI_APCdry_PE_cutoff | DE | 0.0036 | biosphere | amount*P15
Mercury | 5ec9c16a-959d-44cd-be7d-a935727d2151 | kilogram | 'air', 'non-urban air or from high stacks' | treatment of waste polyethylene, municipal incineration, dry air pollution control | MSWI_APCdry_PE_cutoff | DE | 8.5739e-08 | biosphere | amount*P32
Potassium | 9597c1a2-ecda-4a89-97c5-efcdc679058d | kilogram | 'air', 'non-urban air or from high stacks' | treatment of waste polyethylene, municipal incineration, dry air pollution control | MSWI_APCdry_PE_cutoff | DE | 0 | biosphere | amount*P44
Molybdenum | 5fa36ce3-aed0-443b-a09d-4cdf25b41995 | kilogram | 'air', 'non-urban air or from high stacks' | treatment of waste polyethylene, municipal incineration, dry air pollution control | MSWI_APCdry_PE_cutoff | DE | 0 | biosphere | amount*P33
Nickel | e8fc62ba-678e-4706-97d2-b79d83e227d5 | kilogram | 'air', 'non-urban air or from high stacks' | treatment of waste polyethylene, municipal incineration, dry air pollution control | MSWI_APCdry_PE_cutoff | DE | 3.7183e-09 | biosphere | amount*P59
Phosphorus | ea4e9316-5080-4b3b-bbf3-1949f6d7577a | kilogram | 'air', 'non-urban air or from high stacks' | treatment of waste polyethylene, municipal incineration, dry air pollution control | MSWI_APCdry_PE_cutoff | DE | 0 | biosphere | amount*P60
Lead | 2718482b-8399-442e-b89a-52fbcc22d2e6 | kilogram | 'air', 'non-urban air or from high stacks' | treatment of waste polyethylene, municipal incineration, dry air pollution control | MSWI_APCdry_PE_cutoff | DE | 4.5635e-07 | biosphere | amount*P24
Sulfur trioxide | 48430c70-95e0-4036-9854-72cc772ac8b2 | kilogram | 'air', 'non-urban air or from high stacks' | treatment of waste polyethylene, municipal incineration, dry air pollution control | MSWI_APCdry_PE_cutoff | DE | 8.8705e-05 | biosphere | amount*P30
Antimony | 43b29ad9-26dd-4838-b931-6216e55a0120 | kilogram | 'air', 'non-urban air or from high stacks' | treatment of waste polyethylene, municipal incineration, dry air pollution control | MSWI_APCdry_PE_cutoff | DE | 0 | biosphere | amount*P29
Tin | f563b90e-a300-4403-b278-d2fdcd73e5a7 | kilogram | 'air', 'non-urban air or from high stacks' | treatment of waste polyethylene, municipal incineration, dry air pollution control | MSWI_APCdry_PE_cutoff | DE | 3.6447e-09 | biosphere | amount*P63
Zinc | ada3ecfe-8244-4389-bcce-e83ca4f66e09 | kilogram | 'air', 'non-urban air or from high stacks' | treatment of waste polyethylene, municipal incineration, dry air pollution control | MSWI_APCdry_PE_cutoff | DE | 3.059e-07 | biosphere | amount*P47
recycling of polyethylene terephthalate fibers | PET-Fiber-Mech-Rec | kilogram | DE | recycling of polyethylene terephthalate fibers | PET-Fiber-Mech-Rec | DE | -1 | production
market for sodium hydroxide, without water, in 50% solution state | 221004dd37d72645d76bf3178c93a95b | kilogram | GLO | recycling of polyethylene terephthalate fibers | PET-Fiber-Mech-Rec | DE | 0.0007825 | technosphere | P122
market for alkylbenzene sulfonate, linear, polyethylene terephthalaterochemical | 3198ba1b8aea741373ef0f42cf343a95 | kilogram | GLO | recycling of polyethylene terephthalate fibers | PET-Fiber-Mech-Rec | DE | 0.01174 | technosphere | P123
market for soap | adf1e9f8e500b40e53c49d7b275aa3e2 | kilogram | GLO | recycling of polyethylene terephthalate fibers | PET-Fiber-Mech-Rec | DE | 0.007042 | technosphere | P124
market for chemical, organic | 3989dfd153e795aa734f365ba891fc6d | kilogram | GLO | recycling of polyethylene terephthalate fibers | PET-Fiber-Mech-Rec | DE | 0.051625 | technosphere | P125
market for tap water | e78912dcce98d3bdf128fc26e73858a4 | kilogram | Europe without Switzerland | recycling of polyethylene terephthalate fibers | PET-Fiber-Mech-Rec | DE | 4.859 | technosphere | P126
diesel, burned in building machine | cedf642466a09dc692a59b26c6bd3cfd | megajoule | GLO | recycling of polyethylene terephthalate fibers | PET-Fiber-Mech-Rec | DE | 0.1684 | technosphere | P127
heat and power co-generation, natural gas, conventional power plant, 100MW electrical | 6c4c252f3b909266678612c535185a48 | megajoule | DE | recycling of polyethylene terephthalate fibers | PET-Fiber-Mech-Rec | DE | 2.556 | technosphere | P128
market for electricity, medium voltage | d20464840573665d431297c62b3cab90 | kilowatt hour | DE | recycling of polyethylene terephthalate fibers | PET-Fiber-Mech-Rec | DE | 0.9943 | technosphere | P129
transport, freight, lorry 7.5-16 metric ton, EURO6 | lorry_16 | ton kilometer | RER | recycling of polyethylene terephthalate fibers | PET-Fiber-Mech-Rec | DE | 1.878e-05 | technosphere | P130
heat production, natural gas, at boiler condensing modulating <100kW | c58bde92650371f4f930d16574b81999 | megajoule | Europe without Switzerland | recycling of polyethylene terephthalate fibers | PET-Fiber-Mech-Rec | DE | 0.9156 | technosphere | P131
waste preparation facility construction | e143d3fc20b69773e8959d202e70419f | unit | RoW | recycling of polyethylene terephthalate fibers | PET-Fiber-Mech-Rec | DE | 1.5526e-09 | technosphere | P132
substitution of polyethylene terephthalate, amorphous | PET_amorph-Substitution | kilogram | GLO | recycling of polyethylene terephthalate fibers | PET-Fiber-Mech-Rec | DE | -0.64376 | technosphere | -P241*P263
treatment of waste polyethylene terephthalate, municipal incineration, dry air pollution control | MSWI_APCdry_PET_cutoff | kilogram | DE | recycling of polyethylene terephthalate fibers | PET-Fiber-Mech-Rec | DE | -0.0041965 | technosphere | (-1+P241)*(1-P242)*(1-P237)*P318
treatment of waste polyethylene terephthalate, municipal incineration, dry air pollution control | MSWI_CCS_WC_APCdry_PET_cutoff | kilogram | DE | recycling of polyethylene terephthalate fibers | PET-Fiber-Mech-Rec | DE | 0 | technosphere | (-1+P241)*(1-P242)*(1-P237)*(1-P318)*P319
treatment of waste polyethylene terephthalate, municipal incineration, dry air pollution control | MSWI_CCS_BC_APCdry_PET_cutoff | kilogram | DE | recycling of polyethylene terephthalate fibers | PET-Fiber-Mech-Rec | DE | 0 | technosphere | (-1+P241)*(1-P242)*(1-P237)*(1-P318)*(1-P319)
treatment of waste polyethylene terephthalate, municipal incineration, wet air pollution control | MSWI_APCwet_PET_cutoff | kilogram | DE | recycling of polyethylene terephthalate fibers | PET-Fiber-Mech-Rec | DE | -0.0029283 | technosphere | (-1+P241)*(1-P242)*P237*P318
treatment of waste polyethylene terephthalate, municipal incineration, wet air pollution control | MSWI_CCS_WC_APCwet_PET_cutoff | kilogram | DE | recycling of polyethylene terephthalate fibers | PET-Fiber-Mech-Rec | DE | 0 | technosphere | (-1+P241)*(1-P242)*P237*(1-P318)*P319
treatment of waste polyethylene terephthalate, municipal incineration, wet air pollution control | MSWI_CCS_BC_APCwet_PET_cutoff | kilogram | DE | recycling of polyethylene terephthalate fibers | PET-Fiber-Mech-Rec | DE | 0 | technosphere | (-1+P241)*(1-P242)*P237*(1-P318)*(1-P319)
substitution of fuels in cement kilns, polyethylene terephthalate | CemKiln-FuelSubst-PET | kilogram | DE | recycling of polyethylene terephthalate fibers | PET-Fiber-Mech-Rec | DE | -0.34912 | technosphere | (-1+P241)*P242
transport, freight, lorry >32 metric ton, EURO5 | lorry_32 | ton kilometer | RER | recycling of polyethylene terephthalate fibers | PET-Fiber-Mech-Rec | DE | 0.04344 | technosphere | P133
COD, chemical Oxygen Demand | fc0b5c85-3b49-42c2-a3fd-db7e57b696e3 | kilogram | 'water', 'surface water' | recycling of polyethylene terephthalate fibers | PET-Fiber-Mech-Rec | DE | 0.00049573 | biosphere | P134
Chloride | 5e050fab-1837-4c42-b597-ed2f376f768f | kilogram | 'water', 'surface water' | recycling of polyethylene terephthalate fibers | PET-Fiber-Mech-Rec | DE | 0.00052319 | biosphere | P135
Sulfate | 37d35fd0-7f07-4b9b-92eb-de3c27050172 | kilogram | 'water', 'surface water' | recycling of polyethylene terephthalate fibers | PET-Fiber-Mech-Rec | DE | 6.4916e-05 | biosphere | P136
Ammonium, ion | 13331e67-6006-48c4-bdb4-340c12010036 | kilogram | 'water', 'surface water' | recycling of polyethylene terephthalate fibers | PET-Fiber-Mech-Rec | DE | 1.4625e-06 | biosphere | P137
Nitrate | 7ce56135-2ca5-4fba-ad52-d62a34bfeb35 | kilogram | 'water', 'surface water' | recycling of polyethylene terephthalate fibers | PET-Fiber-Mech-Rec | DE | 1.2361e-06 | biosphere | P138
Phosphorus | b2631209-8374-431e-b7d5-56c96c6b6d79 | kilogram | 'water', 'surface water' | recycling of polyethylene terephthalate fibers | PET-Fiber-Mech-Rec | DE | 1.073e-06 | biosphere | P139
substitution of fuels in cement kilns, polystyrene | CemKiln-FuelSubst-PS | kilogram | DE | substitution of fuels in cement kilns, polystyrene | CemKiln-FuelSubst-PS | DE | -1 | production
substitution of coal | coal-Substitution | kilogram | GLO | substitution of fuels in cement kilns, polystyrene | CemKiln-FuelSubst-PS | DE | -0.1056 | technosphere
substitution of lignite | lignite-Substitution | kilogram | GLO | substitution of fuels in cement kilns, polystyrene | CemKiln-FuelSubst-PS | DE | -0.91844 | technosphere
substitution of petcoke | petcoke-Substitution | kilogram | GLO | substitution of fuels in cement kilns, polystyrene | CemKiln-FuelSubst-PS | DE | -0.028744 | technosphere
substitution of heavy fuel oil | heavyfueloil-Substitution | kilogram | GLO | substitution of fuels in cement kilns, polystyrene | CemKiln-FuelSubst-PS | DE | -0.0021714 | technosphere
substitution of light fuel oil | lightfueloil-Substitution | kilogram | GLO | substitution of fuels in cement kilns, polystyrene | CemKiln-FuelSubst-PS | DE | -0.0030689 | technosphere
substitution of natural gas | naturalgas-Substitution | kilogram | GLO | substitution of fuels in cement kilns, polystyrene | CemKiln-FuelSubst-PS | DE | -0.014761 | technosphere
avoided emissions, CO2 | avoidedCO2 | kilogram | GLO | substitution of fuels in cement kilns, polystyrene | CemKiln-FuelSubst-PS | DE | -4.2481 | technosphere
Carbon dioxide, fossil | aa7cac3a-3625-41d4-bc54-33e2cf11ec46 | kilogram | 'air', 'non-urban air or from high stacks' | substitution of fuels in cement kilns, polystyrene | CemKiln-FuelSubst-PS | DE | 3.3846 | biosphere
recycling of low-density polyethylene | LDPE-Mech-Rec | kilogram | DE | recycling of low-density polyethylene | LDPE-Mech-Rec | DE | -1 | production
market for electricity, medium voltage | d20464840573665d431297c62b3cab90 | kilowatt hour | DE | recycling of low-density polyethylene | LDPE-Mech-Rec | DE | 0.65 | technosphere | P140
heat and power co-generation, natural gas, conventional power plant, 100MW electrical | 6c4c252f3b909266678612c535185a48 | megajoule | DE | recycling of low-density polyethylene | LDPE-Mech-Rec | DE | 0.378 | technosphere | P141
market for tap water | e78912dcce98d3bdf128fc26e73858a4 | kilogram | Europe without Switzerland | recycling of low-density polyethylene | LDPE-Mech-Rec | DE | 5.25 | technosphere | P142
iron(III) chloride production, without water, in 14% iron solution state | 68ab27230a446be6c1d53391bf3264b8 | kilogram | RoW | recycling of low-density polyethylene | LDPE-Mech-Rec | DE | 0.0009 | technosphere | P143
market for hydrogen peroxide, without water, in 50% solution state | fffadcdffb92b2a96ac759906b4e4dcd | kilogram | RER | recycling of low-density polyethylene | LDPE-Mech-Rec | DE | 0.0014 | technosphere | P144
market for soap | adf1e9f8e500b40e53c49d7b275aa3e2 | kilogram | GLO | recycling of low-density polyethylene | LDPE-Mech-Rec | DE | 0.0008 | technosphere | P145
substitution of low-density polyethylene | LDPE-Substitution | kilogram | GLO | recycling of low-density polyethylene | LDPE-Mech-Rec | DE | -0.39402 | technosphere | -P259*P260*P264
substitution of linear low-density polyethylene | LLDPE-Substitution | kilogram | GLO | recycling of low-density polyethylene | LDPE-Mech-Rec | DE | -0.39402 | technosphere | -P259*(1-P260)*P264
treatment of raw sewage sludge, municipal incineration | 5aa329be8877455b1366ff9225a5b559 | kilogram | RoW | recycling of low-density polyethylene | LDPE-Mech-Rec | DE | 0.085 | technosphere | P146
waste preparation facility construction | e143d3fc20b69773e8959d202e70419f | unit | RoW | recycling of low-density polyethylene | LDPE-Mech-Rec | DE | 1.3334e-09 | technosphere | P147
treatment of waste polyethylene, municipal incineration, dry air pollution control | MSWI_APCdry_MP_cutoff | kilogram | DE | recycling of low-density polyethylene | LDPE-Mech-Rec | DE | -0.0024968 | technosphere | (-1+P259)*(1-P242)*(1-P237)*P318
treatment of waste polyethylene, municipal incineration, dry air pollution control | MSWI_CCS_WC_APCdry_MP_cutoff | kilogram | DE | recycling of low-density polyethylene | LDPE-Mech-Rec | DE | 0 | technosphere | (-1+P259)*(1-P242)*(1-P237)*(1-P318)*P319
treatment of waste polyethylene, municipal incineration, dry air pollution control | MSWI_CCS_BC_APCdry_MP_cutoff | kilogram | DE | recycling of low-density polyethylene | LDPE-Mech-Rec | DE | 0 | technosphere | (-1+P259)*(1-P242)*(1-P237)*(1-P318)*(1-P319)
treatment of mixed plastic waste, municipal incineration, wet air pollution control | MSWI_APCwet_MP_cutoff | kilogram | DE | recycling of low-density polyethylene | LDPE-Mech-Rec | DE | -0.0017423 | technosphere | (-1+P259)*(1-P242)*P237*P318
treatment of mixed plastic waste, municipal incineration, wet air pollution control | MSWI_CCS_WC_APCwet_MP_cutoff | kilogram | DE | recycling of low-density polyethylene | LDPE-Mech-Rec | DE | 0 | technosphere | (-1+P259)*(1-P242)*P237*(1-P318)*P319
treatment of mixed plastic waste, municipal incineration, wet air pollution control | MSWI_CCS_BC_APCwet_MP_cutoff | kilogram | DE | recycling of low-density polyethylene | LDPE-Mech-Rec | DE | 0 | technosphere | (-1+P259)*(1-P242)*P237*(1-P318)*(1-P319)
substitution of fuels in cement kilns, mixed plastics | CemKiln-FuelSubst-MP | kilogram | DE | recycling of low-density polyethylene | LDPE-Mech-Rec | DE | -0.20772 | technosphere | (-1+P259)*P242
transport, freight, lorry >32 metric ton, EURO5 | lorry_32 | ton kilometer | RER | recycling of low-density polyethylene | LDPE-Mech-Rec | DE | 0.0684 | technosphere | P148
Nitrite | 0017271e-7df5-40bc-833a-36110c1fe5d5 | kilogram | 'water', 'surface water' | recycling of low-density polyethylene | LDPE-Mech-Rec | DE | 1.2322e-05 | biosphere | P149
Sulfite | ad0ce2f1-e6ca-4ab4-a9e7-b9c0137a8e00 | kilogram | 'water', 'surface water' | recycling of low-density polyethylene | LDPE-Mech-Rec | DE | 3.75e-06 | biosphere | P150
Barium | 2c872773-0a29-4831-93b9-d49b116fa7d5 | kilogram | 'water', 'surface water' | recycling of low-density polyethylene | LDPE-Mech-Rec | DE | 9.375e-07 | biosphere | P151
Cobalt | d4291dd5-dae8-47fa-bf06-466fcecbc210 | kilogram | 'water', 'surface water' | recycling of low-density polyethylene | LDPE-Mech-Rec | DE | 1.875e-06 | biosphere | P152
Zinc-65 | 6fb4d755-f17a-4d1e-a5ce-aad7829ef61f | kilo Becquerel | 'water', 'surface water' | recycling of low-density polyethylene | LDPE-Mech-Rec | DE | 2.25e-06 | biosphere | P153
Sulfate | 37d35fd0-7f07-4b9b-92eb-de3c27050172 | kilogram | 'water', 'surface water' | recycling of low-density polyethylene | LDPE-Mech-Rec | DE | 0.00075 | biosphere | P154
BOD5, Biological Oxygen Demand | 70d467b6-115e-43c5-add2-441de9411348 | kilogram | 'water', 'surface water' | recycling of low-density polyethylene | LDPE-Mech-Rec | DE | 3.75e-05 | biosphere | P155
COD, chemical Oxygen Demand | fc0b5c85-3b49-42c2-a3fd-db7e57b696e3 | kilogram | 'water', 'surface water' | recycling of low-density polyethylene | LDPE-Mech-Rec | DE | 0.011674 | biosphere | P156
Phosphorus | b2631209-8374-431e-b7d5-56c96c6b6d79 | kilogram | 'water', 'surface water' | recycling of low-density polyethylene | LDPE-Mech-Rec | DE | 3.75e-06 | biosphere | P157
recycling of mixed polymers | Mix-Mech-Rec | kilogram | DE | recycling of mixed polymers | Mix-Mech-Rec | DE | -1 | production
market for tap water | def504321cf2b13205546a77990d2fd8 | kilogram | RoW | recycling of mixed polymers | Mix-Mech-Rec | DE | 0.27 | technosphere | P158
diesel, burned in building machine | cedf642466a09dc692a59b26c6bd3cfd | megajoule | GLO | recycling of mixed polymers | Mix-Mech-Rec | DE | 0.048 | technosphere | P159
heat production, natural gas, at boiler condensing modulating <100kW | dc4029407f40828d11780f4e90fe9e38 | megajoule | RoW | recycling of mixed polymers | Mix-Mech-Rec | DE | 0.504 | technosphere | P160
market for chemical, organic | 3989dfd153e795aa734f365ba891fc6d | kilogram | GLO | recycling of mixed polymers | Mix-Mech-Rec | DE | 0.00023 | technosphere | P161
iron(III) chloride production, without water, in 14% iron solution state | 68ab27230a446be6c1d53391bf3264b8 | kilogram | RoW | recycling of mixed polymers | Mix-Mech-Rec | DE | 0.0022 | technosphere | P162
market for electricity, medium voltage | d20464840573665d431297c62b3cab90 | kilowatt hour | DE | recycling of mixed polymers | Mix-Mech-Rec | DE | 0.65 | technosphere | P163
substitution of high-density polyethylene | HDPE-Substitution | kilogram | GLO | recycling of mixed polymers | Mix-Mech-Rec | DE | -0.36111 | technosphere | -P243*P244*P265
substitution of polypropylene | PP-Substitution | kilogram | GLO | recycling of mixed polymers | Mix-Mech-Rec | DE | -0.36111 | technosphere | -P243*(1-P244)*P265
market for sodium hydroxide, without water, in 50% solution state | 221004dd37d72645d76bf3178c93a95b | kilogram | GLO | recycling of mixed polymers | Mix-Mech-Rec | DE | 0.0038 | technosphere | P164
waste preparation facility construction | e143d3fc20b69773e8959d202e70419f | unit | RoW | recycling of mixed polymers | Mix-Mech-Rec | DE | 1.6e-09 | technosphere | P165
treatment of mixed plastic waste, municipal incineration, dry air pollution control | MSWI_APCdry_MP_cutoff | kilogram | DE | recycling of mixed polymers | Mix-Mech-Rec | DE | -0.0032722 | technosphere | (-1+P243)*(1-P242)*(1-P237)*P318
treatment of mixed plastic waste, municipal incineration, dry air pollution control | MSWI_CCS_WC_APCdry_MP_cutoff | kilogram | DE | recycling of mixed polymers | Mix-Mech-Rec | DE | 0 | technosphere | (-1+P243)*(1-P242)*(1-P237)*(1-P318)*P319
treatment of mixed plastic waste, municipal incineration, dry air pollution control | MSWI_CCS_BC_APCdry_MP_cutoff | kilogram | DE | recycling of mixed polymers | Mix-Mech-Rec | DE | 0 | technosphere | (-1+P243)*(1-P242)*(1-P237)*(1-P318)*(1-P319)
treatment of mixed plastic waste, municipal incineration, wet air pollution control | MSWI_APCwet_MP_cutoff | kilogram | DE | recycling of mixed polymers | Mix-Mech-Rec | DE | -0.0022833 | technosphere | (-1+P243)*(1-P242)*P237*P318
treatment of mixed plastic waste, municipal incineration, wet air pollution control | MSWI_CCS_WC_APCwet_MP_cutoff | kilogram | DE | recycling of mixed polymers | Mix-Mech-Rec | DE | 0 | technosphere | (-1+P243)*(1-P242)*P237*(1-P318)*P319
treatment of mixed plastic waste, municipal incineration, wet air pollution control | MSWI_CCS_BC_APCwet_MP_cutoff | kilogram | DE | recycling of mixed polymers | Mix-Mech-Rec | DE | 0 | technosphere | (-1+P243)*(1-P242)*P237*(1-P318)*(1-P319)
substitution of fuels in cement kilns, mixed plastics | CemKiln-FuelSubst-MP | kilogram | DE | recycling of mixed polymers | Mix-Mech-Rec | DE | -0.27222 | technosphere | (-1+P243)*P242
transport, freight, lorry >32 metric ton, EURO5 | lorry_32 | ton kilometer | RER | recycling of mixed polymers | Mix-Mech-Rec | DE | 0.048 | technosphere | P166
COD, chemical Oxygen Demand | fc0b5c85-3b49-42c2-a3fd-db7e57b696e3 | kilogram | 'water', 'surface water' | recycling of mixed polymers | Mix-Mech-Rec | DE | 0.00017468 | biosphere | P167
Chloride | 5e050fab-1837-4c42-b597-ed2f376f768f | kilogram | 'water', 'surface water' | recycling of mixed polymers | Mix-Mech-Rec | DE | 0.00018436 | biosphere | P168
Sulfate | 37d35fd0-7f07-4b9b-92eb-de3c27050172 | kilogram | 'water', 'surface water' | recycling of mixed polymers | Mix-Mech-Rec | DE | 2.2705e-05 | biosphere | P169
Ammonium, ion | 13331e67-6006-48c4-bdb4-340c12010036 | kilogram | 'water', 'surface water' | recycling of mixed polymers | Mix-Mech-Rec | DE | 5.1535e-07 | biosphere | P170
Nitrate | 7ce56135-2ca5-4fba-ad52-d62a34bfeb35 | kilogram | 'water', 'surface water' | recycling of mixed polymers | Mix-Mech-Rec | DE | 4.3557e-07 | biosphere | P171
Phosphorus | b2631209-8374-431e-b7d5-56c96c6b6d79 | kilogram | 'water', 'surface water' | recycling of mixed polymers | Mix-Mech-Rec | DE | 3.781e-07 | biosphere | P172
treatment of waste plastic, high-density polyethylene, mechanical-biological treatment plant | MBT_HDPE_cutoff | kilogram | DE | treatment of waste plastic, high-density polyethylene, mechanical-biological treatment plant | MBT_HDPE_cutoff | DE | -1 | production
market for electricity, medium voltage | d20464840573665d431297c62b3cab90 | kilowatt hour | DE | treatment of waste plastic, high-density polyethylene, mechanical-biological treatment plant | MBT_HDPE_cutoff | DE | 0.06186 | technosphere | P3
market for diesel, burned in building machine | 6d4bf305a6ef59792673bf3b161d917a | megajoule | GLO | treatment of waste plastic, high-density polyethylene, mechanical-biological treatment plant | MBT_HDPE_cutoff | DE | 0.080483 | technosphere | P4
municipal waste incineration facility construction | 16b3a7a057e91600477655187992d816 | unit | RoW | treatment of waste plastic, high-density polyethylene, mechanical-biological treatment plant | MBT_HDPE_cutoff | DE | 2.5e-10 | technosphere | P5
transport, freight, lorry >32 metric ton, EURO5 | lorry_32 | ton kilometer | RER | treatment of waste plastic, high-density polyethylene, mechanical-biological treatment plant | MBT_HDPE_cutoff | DE | 0.2 | technosphere | P6
substitution of fuels in cement kilns, polyethylene | CemKiln-FuelSubst-PE | kilogram | DE | treatment of waste plastic, high-density polyethylene, mechanical-biological treatment plant | MBT_HDPE_cutoff | DE | -0.92683 | technosphere | P7
treatment of waste polyethylene, municipal incineration, dry air pollution control | MSWI_APCdry_PE_cutoff | kilogram | DE | treatment of waste plastic, high-density polyethylene, mechanical-biological treatment plant | MBT_HDPE_cutoff | DE | 0 | technosphere
treatment of waste polyethylene, municipal incineration, dry air pollution control | MSWI_CCS_WC_APCdry_PE_cutoff | kilogram | DE | treatment of waste plastic, high-density polyethylene, mechanical-biological treatment plant | MBT_HDPE_cutoff | DE | 0 | technosphere
treatment of waste polyethylene, municipal incineration, dry air pollution control | MSWI_CCS_BC_APCdry_PE_cutoff | kilogram | DE | treatment of waste plastic, high-density polyethylene, mechanical-biological treatment plant | MBT_HDPE_cutoff | DE | 0 | technosphere
treatment of waste polyethylene, municipal incineration, wet air pollution control | MSWI_APCwet_PE_cutoff | kilogram | DE | treatment of waste plastic, high-density polyethylene, mechanical-biological treatment plant | MBT_HDPE_cutoff | DE | 0 | technosphere
treatment of waste polyethylene, municipal incineration, wet air pollution control | MSWI_CCS_WC_APCwet_PE_cutoff | kilogram | DE | treatment of waste plastic, high-density polyethylene, mechanical-biological treatment plant | MBT_HDPE_cutoff | DE | 0 | technosphere
treatment of waste polyethylene, municipal incineration, wet air pollution control | MSWI_CCS_BC_APCwet_PE_cutoff | kilogram | DE | treatment of waste plastic, high-density polyethylene, mechanical-biological treatment plant | MBT_HDPE_cutoff | DE | 0 | technosphere
treatment of waste plastic, mixture, sanitary landfill | d29496bf075dc946df5c7e6164623b0c | kilogram | CH | treatment of waste plastic, high-density polyethylene, mechanical-biological treatment plant | MBT_HDPE_cutoff | DE | -0.073171 | technosphere | -1-P7
substitution of fuels in cement kilns, polyethylene terephthalate | CemKiln-FuelSubst-PET | kilogram | DE | substitution of fuels in cement kilns, polyethylene terephthalate | CemKiln-FuelSubst-PET | DE | -1 | production
substitution of coal | coal-Substitution | kilogram | GLO | substitution of fuels in cement kilns, polyethylene terephthalate | CemKiln-FuelSubst-PET | DE | -0.05844 | technosphere
substitution of lignite | lignite-Substitution | kilogram | GLO | substitution of fuels in cement kilns, polyethylene terephthalate | CemKiln-FuelSubst-PET | DE | -0.50825 | technosphere
substitution of petcoke | petcoke-Substitution | kilogram | GLO | substitution of fuels in cement kilns, polyethylene terephthalate | CemKiln-FuelSubst-PET | DE | -0.015906 | technosphere
substitution of heavy fuel oil | heavyfueloil-Substitution | kilogram | GLO | substitution of fuels in cement kilns, polyethylene terephthalate | CemKiln-FuelSubst-PET | DE | -0.0012016 | technosphere
substitution of light fuel oil | lightfueloil-Substitution | kilogram | GLO | substitution of fuels in cement kilns, polyethylene terephthalate | CemKiln-FuelSubst-PET | DE | -0.0016983 | technosphere
substitution of natural gas | naturalgas-Substitution | kilogram | GLO | substitution of fuels in cement kilns, polyethylene terephthalate | CemKiln-FuelSubst-PET | DE | -0.0081683 | technosphere
avoided emissions, CO2 | avoidedCO2 | kilogram | GLO | substitution of fuels in cement kilns, polyethylene terephthalate | CemKiln-FuelSubst-PET | DE | -2.3508 | technosphere
Carbon dioxide, fossil | aa7cac3a-3625-41d4-bc54-33e2cf11ec46 | kilogram | 'air', 'non-urban air or from high stacks' | substitution of fuels in cement kilns, polyethylene terephthalate | CemKiln-FuelSubst-PET | DE | 2.2917 | biosphere
recycling of polypropylene | PP-Mech-Rec | kilogram | DE | recycling of polypropylene | PP-Mech-Rec | DE | -1 | production
market for electricity, medium voltage | d20464840573665d431297c62b3cab90 | kilowatt hour | DE | recycling of polypropylene | PP-Mech-Rec | DE | 0.76 | technosphere | P173
diesel, burned in building machine | cedf642466a09dc692a59b26c6bd3cfd | megajoule | GLO | recycling of polypropylene | PP-Mech-Rec | DE | 0.02026 | technosphere | P174
market for tap water | e78912dcce98d3bdf128fc26e73858a4 | kilogram | Europe without Switzerland | recycling of polypropylene | PP-Mech-Rec | DE | 2.6 | technosphere | P175
heat production, natural gas, at boiler condensing modulating <100kW | c58bde92650371f4f930d16574b81999 | megajoule | Europe without Switzerland | recycling of polypropylene | PP-Mech-Rec | DE | 0.89 | technosphere | P176
substitution of polypropylene | PP-Substitution | kilogram | GLO | recycling of polypropylene | PP-Mech-Rec | DE | -0.79787 | technosphere | -P245*P266
waste preparation facility construction | e143d3fc20b69773e8959d202e70419f | unit | RoW | recycling of polypropylene | PP-Mech-Rec | DE | 1.62e-09 | technosphere | P177
treatment of waste polypropylene, municipal incineration, dry air pollution control | MSWI_APCdry_PP_cutoff | kilogram | DE | recycling of polypropylene | PP-Mech-Rec | DE | -0.0023811 | technosphere | (-1+P245)*(1-P242)*(1-P237)*P318
treatment of waste polypropylene, municipal incineration, dry air pollution control | MSWI_CCS_WC_APCdry_PP_cutoff | kilogram | DE | recycling of polypropylene | PP-Mech-Rec | DE | 0 | technosphere | (-1+P245)*(1-P242)*(1-P237)*(1-P318)*P319
treatment of waste polypropylene, municipal incineration, dry air pollution control | MSWI_CCS_BC_APCdry_PP_cutoff | kilogram | DE | recycling of polypropylene | PP-Mech-Rec | DE | 0 | technosphere | (-1+P245)*(1-P242)*(1-P237)*(1-P318)*(1-P319)
treatment of waste polypropylene, municipal incineration, wet air pollution control | MSWI_APCwet_PP_cutoff | kilogram | DE | recycling of polypropylene | PP-Mech-Rec | DE | -0.0016615 | technosphere | (-1+P245)*(1-P242)*P237*P318
treatment of waste polypropylene, municipal incineration, wet air pollution control | MSWI_CCS_WC_APCwet_PP_cutoff | kilogram | DE | recycling of polypropylene | PP-Mech-Rec | DE | 0 | technosphere | (-1+P245)*(1-P242)*P237*(1-P318)*P319
treatment of waste polypropylene, municipal incineration, wet air pollution control | MSWI_CCS_BC_APCwet_PP_cutoff | kilogram | DE | recycling of polypropylene | PP-Mech-Rec | DE | 0 | technosphere | (-1+P245)*(1-P242)*P237*(1-P318)*(1-P319)
substitution of fuels in cement kilns, polypropylene | CemKiln-FuelSubst-PP | kilogram | DE | recycling of polypropylene | PP-Mech-Rec | DE | -0.19809 | technosphere | (-1+P245)*P242
transport, freight, lorry >32 metric ton, EURO5 | lorry_32 | ton kilometer | RER | recycling of polypropylene | PP-Mech-Rec | DE | 0.0456 | technosphere | P178
BOD5, Biological Oxygen Demand | 70d467b6-115e-43c5-add2-441de9411348 | kilogram | 'water', 'surface water' | recycling of polypropylene | PP-Mech-Rec | DE | 0.00065 | biosphere | P179
COD, chemical Oxygen Demand | fc0b5c85-3b49-42c2-a3fd-db7e57b696e3 | kilogram | 'water', 'surface water' | recycling of polypropylene | PP-Mech-Rec | DE | 0.00065 | biosphere | P180
substitution of glass bottles, single use | GlassBottle-Substitution-SU | kilogram | GLO | substitution of glass bottles, single use | GlassBottle-Substitution-SU | GLO | 1 | production
packaging glass production, white | 72c2d77480f4f4523c151805fdb6e4d2 | kilogram | DE | substitution of glass bottles, single use | GlassBottle-Substitution-SU | GLO | 1 | technosphere
substitution of natural gas | naturalgas-Substitution | kilogram | GLO | substitution of natural gas | naturalgas-Substitution | GLO | 1 | production
market for natural gas, high pressure | 835d888276abe833ea72fe2a0f432854 | cubic meter | DE | substitution of natural gas | naturalgas-Substitution | GLO | 1 | technosphere
sorting of lightweight packaging waste, high-density polyethylene | HDPE-Sorting | kilogram | DE | sorting of lightweight packaging waste, high-density polyethylene | HDPE-Sorting | DE | -1 | production
market for diesel, burned in building machine | 6d4bf305a6ef59792673bf3b161d917a | megajoule | GLO | sorting of lightweight packaging waste, high-density polyethylene | HDPE-Sorting | DE | 0.08022 | technosphere | P9
market for steel, low-alloyed | d98d23d7d3583d1497b2aef6f7ede9eb | kilogram | GLO | sorting of lightweight packaging waste, high-density polyethylene | HDPE-Sorting | DE | 0.0056 | technosphere | P12
market for heat, central or small-scale, other than natural gas | 9fe4caa51b783ca23f5cc5b207195754 | megajoule | Europe without Switzerland | sorting of lightweight packaging waste, high-density polyethylene | HDPE-Sorting | DE | 0.0329 | technosphere | P10
waste preparation facility construction | e143d3fc20b69773e8959d202e70419f | unit | RoW | sorting of lightweight packaging waste, high-density polyethylene | HDPE-Sorting | DE | 2e-09 | technosphere | P13
market for electricity, low voltage | d4c201dfc54e8ba17a1f2bb39b50c734 | kilowatt hour | DE | sorting of lightweight packaging waste, high-density polyethylene | HDPE-Sorting | DE | 0.0376 | technosphere | P11
wire drawing, steel | 60809bf616e36b96d8ec832bbf4fe6f0 | kilogram | RER | sorting of lightweight packaging waste, high-density polyethylene | HDPE-Sorting | DE | 0.0056 | technosphere | P8
substitution of fuels in cement kilns, polyethylene | CemKiln-FuelSubst-PE | kilogram | DE | sorting of lightweight packaging waste, high-density polyethylene | HDPE-Sorting | DE | -0.2535 | technosphere | (-1+P246)*P240
treatment of waste polyethylene, municipal incineration, dry air pollution control | MSWI_APCdry_PE_cutoff | kilogram | DE | sorting of lightweight packaging waste, high-density polyethylene | HDPE-Sorting | DE | -0.042113 | technosphere | (-1+P246)*(1-P240)*(1-P237)*P318
treatment of waste polyethylene, municipal incineration, dry air pollution control | MSWI_CCS_WC_APCdry_PE_cutoff | kilogram | DE | sorting of lightweight packaging waste, high-density polyethylene | HDPE-Sorting | DE | 0 | technosphere | (-1+P246)*(1-P240)*(1-P237)*(1-P318)*P319
treatment of waste polyethylene, municipal incineration, dry air pollution control | MSWI_CCS_BC_APCdry_PE_cutoff | kilogram | DE | sorting of lightweight packaging waste, high-density polyethylene | HDPE-Sorting | DE | 0 | technosphere | (-1+P246)*(1-P240)*(1-P237)*(1-P318)*(1-P319)
treatment of waste polyethylene, municipal incineration, wet air pollution control | MSWI_APCwet_PE_cutoff | kilogram | DE | sorting of lightweight packaging waste, high-density polyethylene | HDPE-Sorting | DE | -0.029386 | technosphere | (-1+P246)*(1-P240)*P237*P318
treatment of waste polyethylene, municipal incineration, wet air pollution control | MSWI_CCS_WC_APCwet_PE_cutoff | kilogram | DE | sorting of lightweight packaging waste, high-density polyethylene | HDPE-Sorting | DE | 0 | technosphere | (-1+P246)*(1-P240)*P237*(1-P318)*P319
treatment of waste polyethylene, municipal incineration, wet air pollution control | MSWI_CCS_BC_APCwet_PE_cutoff | kilogram | DE | sorting of lightweight packaging waste, high-density polyethylene | HDPE-Sorting | DE | 0 | technosphere | (-1+P246)*(1-P240)*P237*(1-P318)*(1-P319)
treatment of sorted high-density polyethylene | HDPE-TargetFraction | kilogram | DE | sorting of lightweight packaging waste, high-density polyethylene | HDPE-Sorting | DE | -0.2898 | technosphere | -P246*P247
treatment of sorted mixed plastics | Mix-Fraction | kilogram | DE | sorting of lightweight packaging waste, high-density polyethylene | HDPE-Sorting | DE | -0.3852 | technosphere | -P246*(1-P247)
transport, freight, lorry >32 metric ton, EURO5 | lorry_32 | ton kilometer | RER | sorting of lightweight packaging waste, high-density polyethylene | HDPE-Sorting | DE | 0.61888 | technosphere | amount*P14
treatment of waste plastic, low-density polyethylene, mechanical-biological treatment plant | MBT_LDPE_cutoff | kilogram | DE | treatment of waste plastic, low-density polyethylene, mechanical-biological treatment plant | MBT_LDPE_cutoff | DE | -1 | production
market for electricity, medium voltage | d20464840573665d431297c62b3cab90 | kilowatt hour | DE | treatment of waste plastic, low-density polyethylene, mechanical-biological treatment plant | MBT_LDPE_cutoff | DE | 0.06186 | technosphere | P3
market for diesel, burned in building machine | 6d4bf305a6ef59792673bf3b161d917a | megajoule | GLO | treatment of waste plastic, low-density polyethylene, mechanical-biological treatment plant | MBT_LDPE_cutoff | DE | 0.080483 | technosphere | P4
municipal waste incineration facility construction | 16b3a7a057e91600477655187992d816 | unit | RoW | treatment of waste plastic, low-density polyethylene, mechanical-biological treatment plant | MBT_LDPE_cutoff | DE | 2.5e-10 | technosphere | P5
transport, freight, lorry >32 metric ton, EURO5 | lorry_32 | ton kilometer | RER | treatment of waste plastic, low-density polyethylene, mechanical-biological treatment plant | MBT_LDPE_cutoff | DE | 0.2 | technosphere | P6
substitution of fuels in cement kilns, polyethylene | CemKiln-FuelSubst-PE | kilogram | DE | treatment of waste plastic, low-density polyethylene, mechanical-biological treatment plant | MBT_LDPE_cutoff | DE | -0.92683 | technosphere | P7
treatment of waste polyethylene, municipal incineration, dry air pollution control | MSWI_APCdry_PE_cutoff | kilogram | DE | treatment of waste plastic, low-density polyethylene, mechanical-biological treatment plant | MBT_LDPE_cutoff | DE | 0 | technosphere
treatment of waste polyethylene, municipal incineration, dry air pollution control | MSWI_CCS_WC_APCdry_PE_cutoff | kilogram | DE | treatment of waste plastic, low-density polyethylene, mechanical-biological treatment plant | MBT_LDPE_cutoff | DE | 0 | technosphere
treatment of waste polyethylene, municipal incineration, dry air pollution control | MSWI_CCS_BC_APCdry_PE_cutoff | kilogram | DE | treatment of waste plastic, low-density polyethylene, mechanical-biological treatment plant | MBT_LDPE_cutoff | DE | 0 | technosphere
treatment of waste polyethylene, municipal incineration, wet air pollution control | MSWI_APCwet_PE_cutoff | kilogram | DE | treatment of waste plastic, low-density polyethylene, mechanical-biological treatment plant | MBT_LDPE_cutoff | DE | 0 | technosphere
treatment of waste polyethylene, municipal incineration, wet air pollution control | MSWI_CCS_WC_APCwet_PE_cutoff | kilogram | DE | treatment of waste plastic, low-density polyethylene, mechanical-biological treatment plant | MBT_LDPE_cutoff | DE | 0 | technosphere
treatment of waste polyethylene, municipal incineration, wet air pollution control | MSWI_CCS_BC_APCwet_PE_cutoff | kilogram | DE | treatment of waste plastic, low-density polyethylene, mechanical-biological treatment plant | MBT_LDPE_cutoff | DE | 0 | technosphere
treatment of waste plastic, mixture, sanitary landfill | d29496bf075dc946df5c7e6164623b0c | kilogram | CH | treatment of waste plastic, low-density polyethylene, mechanical-biological treatment plant | MBT_LDPE_cutoff | DE | -0.073171 | technosphere | -1-P7
substitution of petcoke | petcoke-Substitution | kilogram | GLO | substitution of petcoke | petcoke-Substitution | GLO | 1 | production
market for petroleum coke | a7106d3f90e6f98448e50472e3e76fee | kilogram | GLO | substitution of petcoke | petcoke-Substitution | GLO | 1 | technosphere
treatment of lightweight packaging waste, collected separately, expanded polystyrene | LWP-Waste-EPS | kilogram | DE | treatment of lightweight packaging waste, collected separately, expanded polystyrene | LWP-Waste-EPS | DE | 1 | production
sorting of lightweight packaging waste, expanded polystyrene | EPS-Sorting | kilogram | DE | treatment of lightweight packaging waste, collected separately, expanded polystyrene | LWP-Waste-EPS | DE | -1 | technosphere
municipal waste collection service by 21 metric ton lorry | waste_collection | ton kilometer | CH | treatment of lightweight packaging waste, collected separately, expanded polystyrene | LWP-Waste-EPS | DE | 0.0095 | technosphere | P1
transport, freight, lorry >32 metric ton, EURO5 | lorry_32 | ton kilometer | RER | treatment of lightweight packaging waste, collected separately, expanded polystyrene | LWP-Waste-EPS | DE | 0.12 | technosphere | P2
waste generation | Waste_Generation | kilogram | DE | waste generation | Waste_Generation | DE | 1 | production
deposit-refund-system for reusable bottles | TP_DRS_Reuse | kilogram | DE | waste generation | Waste_Generation | DE | 0.22547 | technosphere | P346
deposit-refund-system for single-use bottles | TP_DRS_SingleUse | kilogram | DE | waste generation | Waste_Generation | DE | 0.17053 | technosphere | P347
treatment of lightweight packaging waste (mechanical recycling) | TP_LWP | kilogram | DE | waste generation | Waste_Generation | DE | 0.36924 | technosphere | P348
treatment of residual waste, MSWI | TP_RW_Inc | kilogram | DE | waste generation | Waste_Generation | DE | 0.1914 | technosphere | P349
treatment of residual waste, MBT | TP_RW_MBT | kilogram | DE | waste generation | Waste_Generation | DE | 0.038371 | technosphere | P350
littering of plastic packaging waste | TP_Littering | kilogram | DE | waste generation | Waste_Generation | DE | 0.005 | technosphere | P351
treatment of plastic waste as part of the residual waste, MSWI, films | Residual-Waste-Films-Inc | kilogram | DE | treatment of plastic waste as part of the residual waste, MSWI, films | Residual-Waste-Films-Inc | DE | 1 | production
treatment of waste polyethylene, municipal incineration, wet air pollution control | MSWI_APCwet_PE_cutoff | kilogram | DE | treatment of plastic waste as part of the residual waste, MSWI, films | Residual-Waste-Films-Inc | DE | -0.411 | technosphere | -P237*P318
treatment of waste polyethylene, municipal incineration, wet air pollution control | MSWI_CCS_WC_APCwet_PE_cutoff | kilogram | DE | treatment of plastic waste as part of the residual waste, MSWI, films | Residual-Waste-Films-Inc | DE | 0 | technosphere | -P237*(1-P318)*P319
treatment of waste polyethylene, municipal incineration, wet air pollution control | MSWI_CCS_BC_APCwet_PE_cutoff | kilogram | DE | treatment of plastic waste as part of the residual waste, MSWI, films | Residual-Waste-Films-Inc | DE | 0 | technosphere | -P237*(1-P318)*(1-P319)
treatment of waste polyethylene, municipal incineration, dry air pollution control | MSWI_APCdry_PE_cutoff | kilogram | DE | treatment of plastic waste as part of the residual waste, MSWI, films | Residual-Waste-Films-Inc | DE | -0.589 | technosphere | (-1+P237)*P318
treatment of waste polyethylene, municipal incineration, dry air pollution control | MSWI_CCS_WC_APCdry_PE_cutoff | kilogram | DE | treatment of plastic waste as part of the residual waste, MSWI, films | Residual-Waste-Films-Inc | DE | 0 | technosphere | (-1+P237)*(1-P318)*P319
treatment of waste polyethylene, municipal incineration, dry air pollution control | MSWI_CCS_BC_APCdry_PE_cutoff | kilogram | DE | treatment of plastic waste as part of the residual waste, MSWI, films | Residual-Waste-Films-Inc | DE | 0 | technosphere | (-1+P237)*(1-P318)*(1-P319)
substitution of fuels in cement kilns, mixed plastics | CemKiln-FuelSubst-MP | kilogram | DE | treatment of plastic waste as part of the residual waste, MSWI, films | Residual-Waste-Films-Inc | DE | 0 | technosphere
municipal waste collection service by 21 metric ton lorry | waste_collection | ton kilometer | CH | treatment of plastic waste as part of the residual waste, MSWI, films | Residual-Waste-Films-Inc | DE | 0.014 | technosphere | P121
treatment of plastic waste as part of the residual waste, MBT, films | Residual-Waste-Films-MBT | kilogram | DE | treatment of plastic waste as part of the residual waste, MBT, films | Residual-Waste-Films-MBT | DE | 1 | production
treatment of waste plastic, low-density polyethylene, mechanical-biological treatment plant | MBT_LDPE_cutoff | kilogram | DE | treatment of plastic waste as part of the residual waste, MBT, films | Residual-Waste-Films-MBT | DE | -1 | technosphere
municipal waste collection service by 21 metric ton lorry | waste_collection | ton kilometer | CH | treatment of plastic waste as part of the residual waste, MBT, films | Residual-Waste-Films-MBT | DE | 0.014 | technosphere | P121
treatment of waste polyethylene, municipal incineration, wet air pollution control | MSWI_APCwet_PE_cutoff | kilogram | DE | treatment of waste polyethylene, municipal incineration, wet air pollution control | MSWI_APCwet_PE_cutoff | DE | -1 | production
market for light fuel oil | ee82cbd6d9253a641c60f74415507c43 | kilogram | Europe without Switzerland | treatment of waste polyethylene, municipal incineration, wet air pollution control | MSWI_APCwet_PE_cutoff | DE | 0.0010197 | technosphere | P115
market for natural gas, high pressure | 835d888276abe833ea72fe2a0f432854 | cubic meter | DE | treatment of waste polyethylene, municipal incineration, wet air pollution control | MSWI_APCwet_PE_cutoff | DE | 0.0032514 | technosphere | P96
market for ammonia, anhydrous, liquid | 18bbb16bf0b9bc69eae844f695dd9f9b | kilogram | RoW | treatment of waste polyethylene, municipal incineration, wet air pollution control | MSWI_APCwet_PE_cutoff | DE | 0.00244 | technosphere | P72
market for activated carbon, granular | 403fb710ceb9c11fa725581caf18cf08 | kilogram | GLO | treatment of waste polyethylene, municipal incineration, wet air pollution control | MSWI_APCwet_PE_cutoff | DE | 0.000113 | technosphere | amount*P79
market for lignite | 40508769de134336bbcfe7bd96ec0df5 | kilogram | RER | treatment of waste polyethylene, municipal incineration, wet air pollution control | MSWI_APCwet_PE_cutoff | DE | 0.000555 | technosphere | P80
market for quicklime, milled, packed | bf9a9cb93c5284962babb56590e193b1 | kilogram | RER | treatment of waste polyethylene, municipal incineration, wet air pollution control | MSWI_APCwet_PE_cutoff | DE | 0.000985 | technosphere | P106
market for lime, hydrated, packed | 1db40f8b58995bec8ce3de08cf5cfded | kilogram | RER | treatment of waste polyethylene, municipal incineration, wet air pollution control | MSWI_APCwet_PE_cutoff | DE | 0.000469 | technosphere | P74
market for sodium hydroxide, without water, in 50% solution state | 221004dd37d72645d76bf3178c93a95b | kilogram | GLO | treatment of waste polyethylene, municipal incineration, wet air pollution control | MSWI_APCwet_PE_cutoff | DE | 5.36e-05 | technosphere | amount*P76
market for limestone, unprocessed | 66e650200b5f7e0286c3b8ff662d8067 | kilogram | RoW | treatment of waste polyethylene, municipal incineration, wet air pollution control | MSWI_APCwet_PE_cutoff | DE | 0.00815 | technosphere | P86
market for hydrochloric acid, without water, in 30% solution state | b810c6504760d54a7c7d87e8836e3659 | kilogram | RER | treatment of waste polyethylene, municipal incineration, wet air pollution control | MSWI_APCwet_PE_cutoff | DE | 6.35e-05 | technosphere | P104
market for hydrazine sulfate | cf2fe2c58723d5cc70a76da6e98cb450 | kilogram | GLO | treatment of waste polyethylene, municipal incineration, wet air pollution control | MSWI_APCwet_PE_cutoff | DE | 1.46e-05 | technosphere | P108
market for iron sulfate | 78bf9ec8cc9f7aa2ef2ec6f1ad536f3d | kilogram | RER | treatment of waste polyethylene, municipal incineration, wet air pollution control | MSWI_APCwet_PE_cutoff | DE | 6.27e-06 | technosphere | P93
market for iron(II) chloride | 8d34510fd0be43357e4a90470c8e20fb | kilogram | GLO | treatment of waste polyethylene, municipal incineration, wet air pollution control | MSWI_APCwet_PE_cutoff | DE | 0.000113 | technosphere | P98
market for triazine-compound, unspolyethylenecified | 0734213877fb9bdddc88f71ade455de9 | kilogram | GLO | treatment of waste polyethylene, municipal incineration, wet air pollution control | MSWI_APCwet_PE_cutoff | DE | 2.51e-05 | technosphere | P67
market for tap water | def504321cf2b13205546a77990d2fd8 | kilogram | RoW | treatment of waste polyethylene, municipal incineration, wet air pollution control | MSWI_APCwet_PE_cutoff | DE | 0.622 | technosphere | P111
market for electricity, medium voltage | d20464840573665d431297c62b3cab90 | kilowatt hour | DE | treatment of waste polyethylene, municipal incineration, wet air pollution control | MSWI_APCwet_PE_cutoff | DE | 4.17e-05 | technosphere | P110
municipal waste incineration facility construction | 16b3a7a057e91600477655187992d816 | unit | RoW | treatment of waste polyethylene, municipal incineration, wet air pollution control | MSWI_APCwet_PE_cutoff | DE | 2.5e-10 | technosphere | P71
market for process-specific burdens, slag landfill | 7959875eb807056acebe0c5be179aed9 | kilogram | Europe without Switzerland | treatment of waste polyethylene, municipal incineration, wet air pollution control | MSWI_APCwet_PE_cutoff | DE | -0.0097767 | technosphere | amount*P95
treatment of hazardous waste, underground deposit | 5cf665bfa7df9ec4c7ebdf27ebb8b05a | kilogram | DE | treatment of waste polyethylene, municipal incineration, wet air pollution control | MSWI_APCwet_PE_cutoff | DE | -8.8123e-05 | technosphere | amount*P84
market for fly ash and scrubber sludge | d1388450fa20200fa7a307e289021218 | kilogram | Europe without Switzerland | treatment of waste polyethylene, municipal incineration, wet air pollution control | MSWI_APCwet_PE_cutoff | DE | -0.0013183 | technosphere | amount*P109
treatment of wastewater, average, capacity 1E9l/year | 1e29f6f1e9286dc52cf65f93784c5e21 | cubic meter | Europe without Switzerland | treatment of waste polyethylene, municipal incineration, wet air pollution control | MSWI_APCwet_PE_cutoff | DE | -3.3317e-05 | technosphere | amount*P75
transport, freight, lorry >32 metric ton, EURO5 | lorry_32 | ton kilometer | RER | treatment of waste polyethylene, municipal incineration, wet air pollution control | MSWI_APCwet_PE_cutoff | DE | 0.00028796 | technosphere | amount*P120
substitution of electricity | electricity-Substitution | kilowatt hour | DE | treatment of waste polyethylene, municipal incineration, wet air pollution control | MSWI_APCwet_PE_cutoff | DE | -2.23 | technosphere | amount*P116
substitution of heat | heat-Substitution | megajoule | DE | treatment of waste polyethylene, municipal incineration, wet air pollution control | MSWI_APCwet_PE_cutoff | DE | -9.366 | technosphere | amount*P119
Nitrogen oxides | 77357947-ccc5-438e-9996-95e65e1e1bce | kilogram | 'air', 'non-urban air or from high stacks' | treatment of waste polyethylene, municipal incineration, wet air pollution control | MSWI_APCwet_PE_cutoff | DE | 0.003123 | biosphere | amount*P92
Sulfur dioxide | 78c3efe4-421c-4d30-82e4-b97ac5124993 | kilogram | 'air', 'non-urban air or from high stacks' | treatment of waste polyethylene, municipal incineration, wet air pollution control | MSWI_APCwet_PE_cutoff | DE | 5.93e-06 | biosphere | amount*P94
Ammonia | 0f440cc0-0f74-446d-99d6-8ff0e97a2444 | kilogram | 'air', 'non-urban air or from high stacks' | treatment of waste polyethylene, municipal incineration, wet air pollution control | MSWI_APCwet_PE_cutoff | DE | 3.23e-06 | biosphere | amount*P70
NMVOC, non-methane volatile organic compounds, unspolyethylenecified origin | 33b38ccb-593b-4b11-b965-10d747ba3556 | kilogram | 'air', 'non-urban air or from high stacks' | treatment of waste polyethylene, municipal incineration, wet air pollution control | MSWI_APCwet_PE_cutoff | DE | 6.13e-06 | biosphere | amount*P78
Carbon monoxide, fossil | 099b36ab-4c03-4587-87f4-2f81e337afb8 | kilogram | 'air', 'non-urban air or from high stacks' | treatment of waste polyethylene, municipal incineration, wet air pollution control | MSWI_APCwet_PE_cutoff | DE | 8.08e-05 | biosphere | amount*P69
Hydrogen chloride | 68e32537-beae-41c2-be72-74df4d273c11 | kilogram | 'air', 'non-urban air or from high stacks' | treatment of waste polyethylene, municipal incineration, wet air pollution control | MSWI_APCwet_PE_cutoff | DE | 2.51e-06 | biosphere | amount*P87
Hydrogen fluoride | 8b7dc667-f04e-492c-a161-80b1482126b0 | kilogram | 'air', 'non-urban air or from high stacks' | treatment of waste polyethylene, municipal incineration, wet air pollution control | MSWI_APCwet_PE_cutoff | DE | 4.16e-07 | biosphere | amount*P97
Methane, fossil | 70ef743b-3ed5-4a6d-b192-fb6d62378555 | kilogram | 'air', 'non-urban air or from high stacks' | treatment of waste polyethylene, municipal incineration, wet air pollution control | MSWI_APCwet_PE_cutoff | DE | 6.36e-06 | biosphere | amount*P88
Dinitrogen monoxide | afd6d670-bbb0-4625-9730-04088a5b035e | kilogram | 'air', 'non-urban air or from high stacks' | treatment of waste polyethylene, municipal incineration, wet air pollution control | MSWI_APCwet_PE_cutoff | DE | 6.69e-06 | biosphere | amount*P102
Dioxins, measured as 2,3,7,8-tetrachlorodibenzo-p-dioxin | f77c5e36-ee47-4437-b757-03139bb1d6d6 | kilogram | 'air', 'non-urban air or from high stacks' | treatment of waste polyethylene, municipal incineration, wet air pollution control | MSWI_APCwet_PE_cutoff | DE | 5.53e-14 | biosphere | amount*P118
Particulates, > 10 um | 7678cec7-b8e1-439d-8242-99cd452834b1 | kilogram | 'air', 'non-urban air or from high stacks' | treatment of waste polyethylene, municipal incineration, wet air pollution control | MSWI_APCwet_PE_cutoff | DE | 6.01e-06 | biosphere | amount*P91
Aluminium | 9c3bd678-1b2f-4b95-a245-d5c8a3fe326b | kilogram | 'air', 'non-urban air or from high stacks' | treatment of waste polyethylene, municipal incineration, wet air pollution control | MSWI_APCwet_PE_cutoff | DE | 0 | biosphere | amount*P99
Arsenic | 7348af7c-e102-4a03-a0df-efce16469eed | kilogram | 'air', 'non-urban air or from high stacks' | treatment of waste polyethylene, municipal incineration, wet air pollution control | MSWI_APCwet_PE_cutoff | DE | 0 | biosphere | amount*P89
Carbon dioxide, fossil | aa7cac3a-3625-41d4-bc54-33e2cf11ec46 | kilogram | 'air', 'non-urban air or from high stacks' | treatment of waste polyethylene, municipal incineration, wet air pollution control | MSWI_APCwet_PE_cutoff | DE | 2.8692 | biosphere | amount*P100
Cadmium | e2d58f90-9aac-4ac4-87f7-bbd6cfc358e3 | kilogram | 'air', 'non-urban air or from high stacks' | treatment of waste polyethylene, municipal incineration, wet air pollution control | MSWI_APCwet_PE_cutoff | DE | 3.5461e-10 | biosphere | amount*P112
Chlorine | c76ddd9e-fd9c-47c5-9b95-ad924146f0bb | kilogram | 'air', 'non-urban air or from high stacks' | treatment of waste polyethylene, municipal incineration, wet air pollution control | MSWI_APCwet_PE_cutoff | DE | 5.0696e-09 | biosphere | amount*P107
Cobalt | b10faa87-2c1d-4f6e-aa65-9f80b376939a | kilogram | 'air', 'non-urban air or from high stacks' | treatment of waste polyethylene, municipal incineration, wet air pollution control | MSWI_APCwet_PE_cutoff | DE | 0 | biosphere | amount*P103
Chromium | 4d40d8e3-9bc7-4ab1-ac5c-4f4a76fda8e5 | kilogram | 'air', 'non-urban air or from high stacks' | treatment of waste polyethylene, municipal incineration, wet air pollution control | MSWI_APCwet_PE_cutoff | DE | 1.9027e-09 | biosphere | amount*P83
Copper | e336eee7-148a-4d1c-8027-780cbfafa12b | kilogram | 'air', 'non-urban air or from high stacks' | treatment of waste polyethylene, municipal incineration, wet air pollution control | MSWI_APCwet_PE_cutoff | DE | 2.0203e-09 | biosphere | amount*P113
Fluorine | b8d738ce-98cd-4487-88f9-686209bd1376 | kilogram | 'air', 'non-urban air or from high stacks' | treatment of waste polyethylene, municipal incineration, wet air pollution control | MSWI_APCwet_PE_cutoff | DE | 6.5264e-10 | biosphere | amount*P105
Iron | 76152de4-9499-48f7-af98-a5d41842484a | kilogram | 'air', 'non-urban air or from high stacks' | treatment of waste polyethylene, municipal incineration, wet air pollution control | MSWI_APCwet_PE_cutoff | DE | 0 | biosphere | amount*P90
Hydrogen | 1c84549b-9317-44b8-ad79-29c587e43bd3 | kilogram | 'air', 'non-urban air or from high stacks' | treatment of waste polyethylene, municipal incineration, wet air pollution control | MSWI_APCwet_PE_cutoff | DE | 0.183 | biosphere | amount*P73
Water | 09872080-d143-4fb1-a3a5-647b077107ff | cubic meter | 'air', 'non-urban air or from high stacks' | treatment of waste polyethylene, municipal incineration, wet air pollution control | MSWI_APCwet_PE_cutoff | DE | 0.0036 | biosphere | amount*P68
Mercury | 5ec9c16a-959d-44cd-be7d-a935727d2151 | kilogram | 'air', 'non-urban air or from high stacks' | treatment of waste polyethylene, municipal incineration, wet air pollution control | MSWI_APCwet_PE_cutoff | DE | 1.42e-08 | biosphere | amount*P85
Nickel | e8fc62ba-678e-4706-97d2-b79d83e227d5 | kilogram | 'air', 'non-urban air or from high stacks' | treatment of waste polyethylene, municipal incineration, wet air pollution control | MSWI_APCwet_PE_cutoff | DE | 4.7744e-09 | biosphere | amount*P114
Lead | 2718482b-8399-442e-b89a-52fbcc22d2e6 | kilogram | 'air', 'non-urban air or from high stacks' | treatment of waste polyethylene, municipal incineration, wet air pollution control | MSWI_APCwet_PE_cutoff | DE | 7.6193e-08 | biosphere | amount*P77
Sulfur trioxide | 48430c70-95e0-4036-9854-72cc772ac8b2 | kilogram | 'air', 'non-urban air or from high stacks' | treatment of waste polyethylene, municipal incineration, wet air pollution control | MSWI_APCwet_PE_cutoff | DE | 2.8916e-06 | biosphere | amount*P82
Antimony | 43b29ad9-26dd-4838-b931-6216e55a0120 | kilogram | 'air', 'non-urban air or from high stacks' | treatment of waste polyethylene, municipal incineration, wet air pollution control | MSWI_APCwet_PE_cutoff | DE | 0 | biosphere | amount*P81
Tin | f563b90e-a300-4403-b278-d2fdcd73e5a7 | kilogram | 'air', 'non-urban air or from high stacks' | treatment of waste polyethylene, municipal incineration, wet air pollution control | MSWI_APCwet_PE_cutoff | DE | 2.4188e-09 | biosphere | amount*P117
Zinc | ada3ecfe-8244-4389-bcce-e83ca4f66e09 | kilogram | 'air', 'non-urban air or from high stacks' | treatment of waste polyethylene, municipal incineration, wet air pollution control | MSWI_APCwet_PE_cutoff | DE | 1.9951e-08 | biosphere | amount*P101
treatment of waste polystyrene, municipal incineration, wet air pollution control | MSWI_APCwet_PS_cutoff | kilogram | DE | treatment of waste polystyrene, municipal incineration, wet air pollution control | MSWI_APCwet_PS_cutoff | DE | -1 | production
market for light fuel oil | ee82cbd6d9253a641c60f74415507c43 | kilogram | Europe without Switzerland | treatment of waste polystyrene, municipal incineration, wet air pollution control | MSWI_APCwet_PS_cutoff | DE | 0.0010197 | technosphere | P115
market for natural gas, high pressure | 835d888276abe833ea72fe2a0f432854 | cubic meter | DE | treatment of waste polystyrene, municipal incineration, wet air pollution control | MSWI_APCwet_PS_cutoff | DE | 0.0032514 | technosphere | P96
market for ammonia, anhydrous, liquid | 18bbb16bf0b9bc69eae844f695dd9f9b | kilogram | RoW | treatment of waste polystyrene, municipal incineration, wet air pollution control | MSWI_APCwet_PS_cutoff | DE | 0.00244 | technosphere | P72
market for activated carbon, granular | 403fb710ceb9c11fa725581caf18cf08 | kilogram | GLO | treatment of waste polystyrene, municipal incineration, wet air pollution control | MSWI_APCwet_PS_cutoff | DE | 0.000113 | technosphere | amount*P79
market for lignite | 40508769de134336bbcfe7bd96ec0df5 | kilogram | RER | treatment of waste polystyrene, municipal incineration, wet air pollution control | MSWI_APCwet_PS_cutoff | DE | 0.000555 | technosphere | P80
market for quicklime, milled, packed | bf9a9cb93c5284962babb56590e193b1 | kilogram | RER | treatment of waste polystyrene, municipal incineration, wet air pollution control | MSWI_APCwet_PS_cutoff | DE | 0.000985 | technosphere | P106
market for lime, hydrated, packed | 1db40f8b58995bec8ce3de08cf5cfded | kilogram | RER | treatment of waste polystyrene, municipal incineration, wet air pollution control | MSWI_APCwet_PS_cutoff | DE | 0.000469 | technosphere | P74
market for sodium hydroxide, without water, in 50% solution state | 221004dd37d72645d76bf3178c93a95b | kilogram | GLO | treatment of waste polystyrene, municipal incineration, wet air pollution control | MSWI_APCwet_PS_cutoff | DE | 5.36e-05 | technosphere | amount*P76
market for limestone, unprocessed | 66e650200b5f7e0286c3b8ff662d8067 | kilogram | RoW | treatment of waste polystyrene, municipal incineration, wet air pollution control | MSWI_APCwet_PS_cutoff | DE | 0.00815 | technosphere | P86
market for hydrochloric acid, without water, in 30% solution state | b810c6504760d54a7c7d87e8836e3659 | kilogram | RER | treatment of waste polystyrene, municipal incineration, wet air pollution control | MSWI_APCwet_PS_cutoff | DE | 6.35e-05 | technosphere | P104
market for hydrazine sulfate | cf2fe2c58723d5cc70a76da6e98cb450 | kilogram | GLO | treatment of waste polystyrene, municipal incineration, wet air pollution control | MSWI_APCwet_PS_cutoff | DE | 1.46e-05 | technosphere | P108
market for iron sulfate | 78bf9ec8cc9f7aa2ef2ec6f1ad536f3d | kilogram | RER | treatment of waste polystyrene, municipal incineration, wet air pollution control | MSWI_APCwet_PS_cutoff | DE | 6.27e-06 | technosphere | P93
market for iron(II) chloride | 8d34510fd0be43357e4a90470c8e20fb | kilogram | GLO | treatment of waste polystyrene, municipal incineration, wet air pollution control | MSWI_APCwet_PS_cutoff | DE | 0.000113 | technosphere | P98
market for triazine-compound, unspolyethylenecified | 0734213877fb9bdddc88f71ade455de9 | kilogram | GLO | treatment of waste polystyrene, municipal incineration, wet air pollution control | MSWI_APCwet_PS_cutoff | DE | 2.51e-05 | technosphere | P67
market for tap water | def504321cf2b13205546a77990d2fd8 | kilogram | RoW | treatment of waste polystyrene, municipal incineration, wet air pollution control | MSWI_APCwet_PS_cutoff | DE | 0.622 | technosphere | P111
market for electricity, medium voltage | d20464840573665d431297c62b3cab90 | kilowatt hour | DE | treatment of waste polystyrene, municipal incineration, wet air pollution control | MSWI_APCwet_PS_cutoff | DE | 4.17e-05 | technosphere | P110
municipal waste incineration facility construction | 16b3a7a057e91600477655187992d816 | unit | RoW | treatment of waste polystyrene, municipal incineration, wet air pollution control | MSWI_APCwet_PS_cutoff | DE | 2.5e-10 | technosphere | P71
market for process-specific burdens, slag landfill | 7959875eb807056acebe0c5be179aed9 | kilogram | Europe without Switzerland | treatment of waste polystyrene, municipal incineration, wet air pollution control | MSWI_APCwet_PS_cutoff | DE | -0.011886 | technosphere | amount*P95
treatment of hazardous waste, underground deposit | 5cf665bfa7df9ec4c7ebdf27ebb8b05a | kilogram | DE | treatment of waste polystyrene, municipal incineration, wet air pollution control | MSWI_APCwet_PS_cutoff | DE | -0.0001128 | technosphere | amount*P84
market for fly ash and scrubber sludge | d1388450fa20200fa7a307e289021218 | kilogram | Europe without Switzerland | treatment of waste polystyrene, municipal incineration, wet air pollution control | MSWI_APCwet_PS_cutoff | DE | -0.0023751 | technosphere | amount*P109
treatment of wastewater, average, capacity 1E9l/year | 1e29f6f1e9286dc52cf65f93784c5e21 | cubic meter | Europe without Switzerland | treatment of waste polystyrene, municipal incineration, wet air pollution control | MSWI_APCwet_PS_cutoff | DE | -0.00043817 | technosphere | amount*P75
transport, freight, lorry >32 metric ton, EURO5 | lorry_32 | ton kilometer | RER | treatment of waste polystyrene, municipal incineration, wet air pollution control | MSWI_APCwet_PS_cutoff | DE | 0.00058521 | technosphere | amount*P120
substitution of electricity | electricity-Substitution | kilowatt hour | DE | treatment of waste polystyrene, municipal incineration, wet air pollution control | MSWI_APCwet_PS_cutoff | DE | -2.098 | technosphere | amount*P116
substitution of heat | heat-Substitution | megajoule | DE | treatment of waste polystyrene, municipal incineration, wet air pollution control | MSWI_APCwet_PS_cutoff | DE | -8.8116 | technosphere | amount*P119
Nitrogen oxides | 77357947-ccc5-438e-9996-95e65e1e1bce | kilogram | 'air', 'non-urban air or from high stacks' | treatment of waste polystyrene, municipal incineration, wet air pollution control | MSWI_APCwet_PS_cutoff | DE | 0.0087885 | biosphere | amount*P92
Sulfur dioxide | 78c3efe4-421c-4d30-82e4-b97ac5124993 | kilogram | 'air', 'non-urban air or from high stacks' | treatment of waste polystyrene, municipal incineration, wet air pollution control | MSWI_APCwet_PS_cutoff | DE | 5.93e-06 | biosphere | amount*P94
Ammonia | 0f440cc0-0f74-446d-99d6-8ff0e97a2444 | kilogram | 'air', 'non-urban air or from high stacks' | treatment of waste polystyrene, municipal incineration, wet air pollution control | MSWI_APCwet_PS_cutoff | DE | 3.23e-06 | biosphere | amount*P70
NMVOC, non-methane volatile organic compounds, unspolyethylenecified origin | 33b38ccb-593b-4b11-b965-10d747ba3556 | kilogram | 'air', 'non-urban air or from high stacks' | treatment of waste polystyrene, municipal incineration, wet air pollution control | MSWI_APCwet_PS_cutoff | DE | 6.13e-06 | biosphere | amount*P78
Carbon monoxide, fossil | 099b36ab-4c03-4587-87f4-2f81e337afb8 | kilogram | 'air', 'non-urban air or from high stacks' | treatment of waste polystyrene, municipal incineration, wet air pollution control | MSWI_APCwet_PS_cutoff | DE | 8.08e-05 | biosphere | amount*P69
Hydrogen chloride | 68e32537-beae-41c2-be72-74df4d273c11 | kilogram | 'air', 'non-urban air or from high stacks' | treatment of waste polystyrene, municipal incineration, wet air pollution control | MSWI_APCwet_PS_cutoff | DE | 2.51e-06 | biosphere | amount*P87
Hydrogen fluoride | 8b7dc667-f04e-492c-a161-80b1482126b0 | kilogram | 'air', 'non-urban air or from high stacks' | treatment of waste polystyrene, municipal incineration, wet air pollution control | MSWI_APCwet_PS_cutoff | DE | 4.16e-07 | biosphere | amount*P97
Methane, fossil | 70ef743b-3ed5-4a6d-b192-fb6d62378555 | kilogram | 'air', 'non-urban air or from high stacks' | treatment of waste polystyrene, municipal incineration, wet air pollution control | MSWI_APCwet_PS_cutoff | DE | 6.36e-06 | biosphere | amount*P88
Dinitrogen monoxide | afd6d670-bbb0-4625-9730-04088a5b035e | kilogram | 'air', 'non-urban air or from high stacks' | treatment of waste polystyrene, municipal incineration, wet air pollution control | MSWI_APCwet_PS_cutoff | DE | 6.69e-06 | biosphere | amount*P102
Dioxins, measured as 2,3,7,8-tetrachlorodibenzo-p-dioxin | f77c5e36-ee47-4437-b757-03139bb1d6d6 | kilogram | 'air', 'non-urban air or from high stacks' | treatment of waste polystyrene, municipal incineration, wet air pollution control | MSWI_APCwet_PS_cutoff | DE | 5.53e-14 | biosphere | amount*P118
Particulates, > 10 um | 7678cec7-b8e1-439d-8242-99cd452834b1 | kilogram | 'air', 'non-urban air or from high stacks' | treatment of waste polystyrene, municipal incineration, wet air pollution control | MSWI_APCwet_PS_cutoff | DE | 6.01e-06 | biosphere | amount*P91
Aluminium | 9c3bd678-1b2f-4b95-a245-d5c8a3fe326b | kilogram | 'air', 'non-urban air or from high stacks' | treatment of waste polystyrene, municipal incineration, wet air pollution control | MSWI_APCwet_PS_cutoff | DE | 0 | biosphere | amount*P99
Arsenic | 7348af7c-e102-4a03-a0df-efce16469eed | kilogram | 'air', 'non-urban air or from high stacks' | treatment of waste polystyrene, municipal incineration, wet air pollution control | MSWI_APCwet_PS_cutoff | DE | 2.8311e-08 | biosphere | amount*P89
Carbon dioxide, fossil | aa7cac3a-3625-41d4-bc54-33e2cf11ec46 | kilogram | 'air', 'non-urban air or from high stacks' | treatment of waste polystyrene, municipal incineration, wet air pollution control | MSWI_APCwet_PS_cutoff | DE | 3.2459 | biosphere | amount*P100
Cadmium | e2d58f90-9aac-4ac4-87f7-bbd6cfc358e3 | kilogram | 'air', 'non-urban air or from high stacks' | treatment of waste polystyrene, municipal incineration, wet air pollution control | MSWI_APCwet_PS_cutoff | DE | 3.9191e-10 | biosphere | amount*P112
Chlorine | c76ddd9e-fd9c-47c5-9b95-ad924146f0bb | kilogram | 'air', 'non-urban air or from high stacks' | treatment of waste polystyrene, municipal incineration, wet air pollution control | MSWI_APCwet_PS_cutoff | DE | 4.7025e-07 | biosphere | amount*P107
Cobalt | b10faa87-2c1d-4f6e-aa65-9f80b376939a | kilogram | 'air', 'non-urban air or from high stacks' | treatment of waste polystyrene, municipal incineration, wet air pollution control | MSWI_APCwet_PS_cutoff | DE | 3.7836e-08 | biosphere | amount*P103
Chromium | 4d40d8e3-9bc7-4ab1-ac5c-4f4a76fda8e5 | kilogram | 'air', 'non-urban air or from high stacks' | treatment of waste polystyrene, municipal incineration, wet air pollution control | MSWI_APCwet_PS_cutoff | DE | 1.0442e-09 | biosphere | amount*P83
Copper | e336eee7-148a-4d1c-8027-780cbfafa12b | kilogram | 'air', 'non-urban air or from high stacks' | treatment of waste polystyrene, municipal incineration, wet air pollution control | MSWI_APCwet_PS_cutoff | DE | 4.028e-09 | biosphere | amount*P113
Fluorine | b8d738ce-98cd-4487-88f9-686209bd1376 | kilogram | 'air', 'non-urban air or from high stacks' | treatment of waste polystyrene, municipal incineration, wet air pollution control | MSWI_APCwet_PS_cutoff | DE | 0 | biosphere | amount*P105
Iron | 76152de4-9499-48f7-af98-a5d41842484a | kilogram | 'air', 'non-urban air or from high stacks' | treatment of waste polystyrene, municipal incineration, wet air pollution control | MSWI_APCwet_PS_cutoff | DE | 0 | biosphere | amount*P90
Hydrogen | 1c84549b-9317-44b8-ad79-29c587e43bd3 | kilogram | 'air', 'non-urban air or from high stacks' | treatment of waste polystyrene, municipal incineration, wet air pollution control | MSWI_APCwet_PS_cutoff | DE | 0.0767 | biosphere | amount*P73
Water | 09872080-d143-4fb1-a3a5-647b077107ff | cubic meter | 'air', 'non-urban air or from high stacks' | treatment of waste polystyrene, municipal incineration, wet air pollution control | MSWI_APCwet_PS_cutoff | DE | 0.002 | biosphere | amount*P68
Mercury | 5ec9c16a-959d-44cd-be7d-a935727d2151 | kilogram | 'air', 'non-urban air or from high stacks' | treatment of waste polystyrene, municipal incineration, wet air pollution control | MSWI_APCwet_PS_cutoff | DE | 1.9218e-09 | biosphere | amount*P85
Nickel | e8fc62ba-678e-4706-97d2-b79d83e227d5 | kilogram | 'air', 'non-urban air or from high stacks' | treatment of waste polystyrene, municipal incineration, wet air pollution control | MSWI_APCwet_PS_cutoff | DE | 4.7744e-09 | biosphere | amount*P114
Lead | 2718482b-8399-442e-b89a-52fbcc22d2e6 | kilogram | 'air', 'non-urban air or from high stacks' | treatment of waste polystyrene, municipal incineration, wet air pollution control | MSWI_APCwet_PS_cutoff | DE | 1.5191e-07 | biosphere | amount*P77
Sulfur trioxide | 48430c70-95e0-4036-9854-72cc772ac8b2 | kilogram | 'air', 'non-urban air or from high stacks' | treatment of waste polystyrene, municipal incineration, wet air pollution control | MSWI_APCwet_PS_cutoff | DE | 4.0221e-06 | biosphere | amount*P82
Antimony | 43b29ad9-26dd-4838-b931-6216e55a0120 | kilogram | 'air', 'non-urban air or from high stacks' | treatment of waste polystyrene, municipal incineration, wet air pollution control | MSWI_APCwet_PS_cutoff | DE | 0 | biosphere | amount*P81
Tin | f563b90e-a300-4403-b278-d2fdcd73e5a7 | kilogram | 'air', 'non-urban air or from high stacks' | treatment of waste polystyrene, municipal incineration, wet air pollution control | MSWI_APCwet_PS_cutoff | DE | 2.3762e-06 | biosphere | amount*P117
Zinc | ada3ecfe-8244-4389-bcce-e83ca4f66e09 | kilogram | 'air', 'non-urban air or from high stacks' | treatment of waste polystyrene, municipal incineration, wet air pollution control | MSWI_APCwet_PS_cutoff | DE | 3.938e-08 | biosphere | amount*P101
substitution of fuels in cement kilns, polypropylene | CemKiln-FuelSubst-PP | kilogram | DE | substitution of fuels in cement kilns, polypropylene | CemKiln-FuelSubst-PP | DE | -1 | production
substitution of coal | coal-Substitution | kilogram | GLO | substitution of fuels in cement kilns, polypropylene | CemKiln-FuelSubst-PP | DE | -0.10737 | technosphere
substitution of lignite | lignite-Substitution | kilogram | GLO | substitution of fuels in cement kilns, polypropylene | CemKiln-FuelSubst-PP | DE | -0.93376 | technosphere
substitution of petcoke | petcoke-Substitution | kilogram | GLO | substitution of fuels in cement kilns, polypropylene | CemKiln-FuelSubst-PP | DE | -0.029223 | technosphere
substitution of heavy fuel oil | heavyfueloil-Substitution | kilogram | GLO | substitution of fuels in cement kilns, polypropylene | CemKiln-FuelSubst-PP | DE | -0.0022076 | technosphere
substitution of light fuel oil | lightfueloil-Substitution | kilogram | GLO | substitution of fuels in cement kilns, polypropylene | CemKiln-FuelSubst-PP | DE | -0.0031201 | technosphere
substitution of natural gas | naturalgas-Substitution | kilogram | GLO | substitution of fuels in cement kilns, polypropylene | CemKiln-FuelSubst-PP | DE | -0.015007 | technosphere
avoided emissions, CO2 | avoidedCO2 | kilogram | GLO | substitution of fuels in cement kilns, polypropylene | CemKiln-FuelSubst-PP | DE | -4.319 | technosphere
Carbon dioxide, fossil | aa7cac3a-3625-41d4-bc54-33e2cf11ec46 | kilogram | 'air', 'non-urban air or from high stacks' | substitution of fuels in cement kilns, polypropylene | CemKiln-FuelSubst-PP | DE | 3.1429 | biosphere
treatment of plastic waste as part of the residual waste, MSWI | TP_RW_Inc | kilogram | DE | treatment of plastic waste as part of the residual waste, MSWI | TP_RW_Inc | DE | 1 | production
treatment of plastic waste as part of the residual waste, MSWI, high-density polyethylene | Residual-Waste-HDPE-Inc | kilogram | DE | treatment of plastic waste as part of the residual waste, MSWI | TP_RW_Inc | DE | 0.11424 | technosphere | P340
treatment of plastic waste as part of the residual waste, MSWI, polypropylene | Residual-Waste-PP-Inc | kilogram | DE | treatment of plastic waste as part of the residual waste, MSWI | TP_RW_Inc | DE | 0.11716 | technosphere | P341
treatment of plastic waste as part of the residual waste, MSWI, polyethylene terephthalate | Residual-Waste-PET-Inc | kilogram | DE | treatment of plastic waste as part of the residual waste, MSWI | TP_RW_Inc | DE | 0.15462 | technosphere | P342
treatment of plastic waste as part of the residual waste, MSWI, polystyrene | Residual-Waste-PS-Inc | kilogram | DE | treatment of plastic waste as part of the residual waste, MSWI | TP_RW_Inc | DE | 0.0058161 | technosphere | P343
treatment of plastic waste as part of the residual waste, MSWI, expanded polystyrene | Residual-Waste-EPS-Inc | kilogram | DE | treatment of plastic waste as part of the residual waste, MSWI | TP_RW_Inc | DE | 0.0058161 | technosphere | P344
treatment of plastic waste as part of the residual waste, MSWI, films | Residual-Waste-Films-Inc | kilogram | DE | treatment of plastic waste as part of the residual waste, MSWI | TP_RW_Inc | DE | 0.60234 | technosphere | P345
treatment of plastic waste as part of the residual waste, MBT | TP_RW_MBT | kilogram | DE | treatment of plastic waste as part of the residual waste, MBT | TP_RW_MBT | DE | 1 | production
treatment of plastic waste as part of the residual waste, MBT, high-density polyethylene | Residual-Waste-HDPE-MBT | kilogram | DE | treatment of plastic waste as part of the residual waste, MBT | TP_RW_MBT | DE | 0.11424 | technosphere | P340
treatment of plastic waste as part of the residual waste, MBT, polypropylene | Residual-Waste-PP-MBT | kilogram | DE | treatment of plastic waste as part of the residual waste, MBT | TP_RW_MBT | DE | 0.11716 | technosphere | P341
treatment of plastic waste as part of the residual waste, MBT, polyethylene terephthalate | Residual-Waste-PET-MBT | kilogram | DE | treatment of plastic waste as part of the residual waste, MBT | TP_RW_MBT | DE | 0.15462 | technosphere | P342
treatment of plastic waste as part of the residual waste, MBT, polystyrene | Residual-Waste-PS-MBT | kilogram | DE | treatment of plastic waste as part of the residual waste, MBT | TP_RW_MBT | DE | 0.0058161 | technosphere | P343
treatment of plastic waste as part of the residual waste, MBT, expanded polystyrene | Residual-Waste-EPS-MBT | kilogram | DE | treatment of plastic waste as part of the residual waste, MBT | TP_RW_MBT | DE | 0.0058161 | technosphere | P344
treatment of plastic waste as part of the residual waste, MBT, films | Residual-Waste-Films-MBT | kilogram | DE | treatment of plastic waste as part of the residual waste, MBT | TP_RW_MBT | DE | 0.60234 | technosphere | P345
treatment of waste plastic, polystyrene, mechanical-biological treatment plant | MBT_PS_cutoff | kilogram | DE | treatment of waste plastic, polystyrene, mechanical-biological treatment plant | MBT_PS_cutoff | DE | -1 | production
market for electricity, medium voltage | d20464840573665d431297c62b3cab90 | kilowatt hour | DE | treatment of waste plastic, polystyrene, mechanical-biological treatment plant | MBT_PS_cutoff | DE | 0.06186 | technosphere | P3
market for diesel, burned in building machine | 6d4bf305a6ef59792673bf3b161d917a | megajoule | GLO | treatment of waste plastic, polystyrene, mechanical-biological treatment plant | MBT_PS_cutoff | DE | 0.080483 | technosphere | P4
municipal waste incineration facility construction | 16b3a7a057e91600477655187992d816 | unit | RoW | treatment of waste plastic, polystyrene, mechanical-biological treatment plant | MBT_PS_cutoff | DE | 2.5e-10 | technosphere | P5
transport, freight, lorry >32 metric ton, EURO5 | lorry_32 | ton kilometer | RER | treatment of waste plastic, polystyrene, mechanical-biological treatment plant | MBT_PS_cutoff | DE | 0.2 | technosphere | P6
substitution of fuels in cement kilns, polystyrene | CemKiln-FuelSubst-PS | kilogram | DE | treatment of waste plastic, polystyrene, mechanical-biological treatment plant | MBT_PS_cutoff | DE | -0.92683 | technosphere | P7
treatment of waste polystyrene, municipal incineration, dry air pollution control | MSWI_APCdry_PS_cutoff | kilogram | DE | treatment of waste plastic, polystyrene, mechanical-biological treatment plant | MBT_PS_cutoff | DE | 0 | technosphere
treatment of waste polystyrene, municipal incineration, dry air pollution control | MSWI_CCS_WC_APCdry_PS_cutoff | kilogram | DE | treatment of waste plastic, polystyrene, mechanical-biological treatment plant | MBT_PS_cutoff | DE | 0 | technosphere
treatment of waste polystyrene, municipal incineration, dry air pollution control | MSWI_CCS_BC_APCdry_PS_cutoff | kilogram | DE | treatment of waste plastic, polystyrene, mechanical-biological treatment plant | MBT_PS_cutoff | DE | 0 | technosphere
treatment of waste polystyrene, municipal incineration, wet air pollution control | MSWI_APCwet_PS_cutoff | kilogram | DE | treatment of waste plastic, polystyrene, mechanical-biological treatment plant | MBT_PS_cutoff | DE | 0 | technosphere
treatment of waste polystyrene, municipal incineration, wet air pollution control | MSWI_CCS_WC_APCwet_PS_cutoff | kilogram | DE | treatment of waste plastic, polystyrene, mechanical-biological treatment plant | MBT_PS_cutoff | DE | 0 | technosphere
treatment of waste polystyrene, municipal incineration, wet air pollution control | MSWI_CCS_BC_APCwet_PS_cutoff | kilogram | DE | treatment of waste plastic, polystyrene, mechanical-biological treatment plant | MBT_PS_cutoff | DE | 0 | technosphere
treatment of waste plastic, mixture, sanitary landfill | d29496bf075dc946df5c7e6164623b0c | kilogram | CH | treatment of waste plastic, polystyrene, mechanical-biological treatment plant | MBT_PS_cutoff | DE | -0.073171 | technosphere | -1-P7
recycling of high-density polyethylene | HDPE-Mech-Rec | kilogram | DE | recycling of high-density polyethylene | HDPE-Mech-Rec | DE | -1 | production
market for sodium hydroxide, without water, in 50% solution state | 221004dd37d72645d76bf3178c93a95b | kilogram | GLO | recycling of high-density polyethylene | HDPE-Mech-Rec | DE | 0.0002502 | technosphere | P181
market for soap | adf1e9f8e500b40e53c49d7b275aa3e2 | kilogram | GLO | recycling of high-density polyethylene | HDPE-Mech-Rec | DE | 0.001409 | technosphere | P182
market for alkylbenzene sulfonate, linear, polyethylene terephthalaterochemical | 3198ba1b8aea741373ef0f42cf343a95 | kilogram | GLO | recycling of high-density polyethylene | HDPE-Mech-Rec | DE | 0.001298 | technosphere | P183
market for tap water | e78912dcce98d3bdf128fc26e73858a4 | kilogram | Europe without Switzerland | recycling of high-density polyethylene | HDPE-Mech-Rec | DE | 0.4122 | technosphere | P184
market for electricity, medium voltage | d20464840573665d431297c62b3cab90 | kilowatt hour | DE | recycling of high-density polyethylene | HDPE-Mech-Rec | DE | 0.4536 | technosphere | P185
diesel, burned in building machine | cedf642466a09dc692a59b26c6bd3cfd | megajoule | GLO | recycling of high-density polyethylene | HDPE-Mech-Rec | DE | 0.006102 | technosphere | P186
heat and power co-generation, natural gas, conventional power plant, 100MW electrical | 6c4c252f3b909266678612c535185a48 | megajoule | DE | recycling of high-density polyethylene | HDPE-Mech-Rec | DE | 0.2708 | technosphere | P187
market for liquefied petroleum gas | 4d3cbe2d1dbc3b2a22c5a854cdfd3fb9 | kilogram | Europe without Switzerland | recycling of high-density polyethylene | HDPE-Mech-Rec | DE | 1.703e-06 | technosphere | P188
substitution of high-density polyethylene | HDPE-Substitution | kilogram | GLO | recycling of high-density polyethylene | HDPE-Mech-Rec | DE | -0.79787 | technosphere | -P248*P267
waste preparation facility construction | e143d3fc20b69773e8959d202e70419f | unit | RoW | recycling of high-density polyethylene | HDPE-Mech-Rec | DE | 1.8536e-09 | technosphere | P189
treatment of waste polyethylene, municipal incineration, dry air pollution control | MSWI_APCdry_PE_cutoff | kilogram | DE | recycling of high-density polyethylene | HDPE-Mech-Rec | DE | -0.0023811 | technosphere | (-1+P248)*(1-P242)*(1-P237)*P318
treatment of waste polyethylene, municipal incineration, dry air pollution control | MSWI_CCS_WC_APCdry_PE_cutoff | kilogram | DE | recycling of high-density polyethylene | HDPE-Mech-Rec | DE | 0 | technosphere | (-1+P248)*(1-P242)*(1-P237)*(1-P318)*P319
treatment of waste polyethylene, municipal incineration, dry air pollution control | MSWI_CCS_BC_APCdry_PE_cutoff | kilogram | DE | recycling of high-density polyethylene | HDPE-Mech-Rec | DE | 0 | technosphere | (-1+P248)*(1-P242)*(1-P237)*(1-P318)*(1-P319)
treatment of waste polyethylene, municipal incineration, wet air pollution control | MSWI_APCwet_PE_cutoff | kilogram | DE | recycling of high-density polyethylene | HDPE-Mech-Rec | DE | -0.0016615 | technosphere | (-1+P248)*(1-P242)*P237*P318
treatment of waste polyethylene, municipal incineration, wet air pollution control | MSWI_CCS_WC_APCwet_PE_cutoff | kilogram | DE | recycling of high-density polyethylene | HDPE-Mech-Rec | DE | 0 | technosphere | (-1+P248)*(1-P242)*P237*(1-P318)*P319
treatment of waste polyethylene, municipal incineration, wet air pollution control | MSWI_CCS_BC_APCwet_PE_cutoff | kilogram | DE | recycling of high-density polyethylene | HDPE-Mech-Rec | DE | 0 | technosphere | (-1+P248)*(1-P242)*P237*(1-P318)*(1-P319)
substitution of fuels in cement kilns, polyethylene | CemKiln-FuelSubst-PE | kilogram | DE | recycling of high-density polyethylene | HDPE-Mech-Rec | DE | -0.19809 | technosphere | (-1+P248)*P242
transport, freight, lorry >32 metric ton, EURO5 | lorry_32 | ton kilometer | RER | recycling of high-density polyethylene | HDPE-Mech-Rec | DE | 0.01776 | technosphere | P190
Particulates, > 2.5 um, and < 10um | 5716c728-bd33-414d-8691-16e5534f5d37 | kilogram | 'air', 'low population density, long-term' | recycling of high-density polyethylene | HDPE-Mech-Rec | DE | 2.132e-05 | biosphere | P191
Particulates, < 2.5 um | 051aaf7a-6c1a-4e86-999f-85d5f0830df6 | kilogram | 'air', 'low population density, long-term' | recycling of high-density polyethylene | HDPE-Mech-Rec | DE | 1.39e-05 | biosphere | P192
BOD5, Biological Oxygen Demand | 70d467b6-115e-43c5-add2-441de9411348 | kilogram | 'water', 'surface water' | recycling of high-density polyethylene | HDPE-Mech-Rec | DE | 0.000278 | biosphere | P193
COD, chemical Oxygen Demand | fc0b5c85-3b49-42c2-a3fd-db7e57b696e3 | kilogram | 'water', 'surface water' | recycling of high-density polyethylene | HDPE-Mech-Rec | DE | 0.00027019 | biosphere | P194
Dissolved solids | cfecebe1-1e13-458d-85bc-d40a9f934927 | kilogram | 'water', 'surface water' | recycling of high-density polyethylene | HDPE-Mech-Rec | DE | 8.434e-06 | biosphere | P195
treatment of plastic waste as part of the residual waste, MSWI, expanded polystyrene | Residual-Waste-EPS-Inc | kilogram | DE | treatment of plastic waste as part of the residual waste, MSWI, expanded polystyrene | Residual-Waste-EPS-Inc | DE | 1 | production
treatment of waste polystyrene, municipal incineration, wet air pollution control | MSWI_APCwet_PS_cutoff | kilogram | DE | treatment of plastic waste as part of the residual waste, MSWI, expanded polystyrene | Residual-Waste-EPS-Inc | DE | -0.411 | technosphere | -P237*P318
treatment of waste polystyrene, municipal incineration, wet air pollution control | MSWI_CCS_WC_APCwet_PS_cutoff | kilogram | DE | treatment of plastic waste as part of the residual waste, MSWI, expanded polystyrene | Residual-Waste-EPS-Inc | DE | 0 | technosphere | -P237*(1-P318)*P319
treatment of waste polystyrene, municipal incineration, wet air pollution control | MSWI_CCS_BC_APCwet_PS_cutoff | kilogram | DE | treatment of plastic waste as part of the residual waste, MSWI, expanded polystyrene | Residual-Waste-EPS-Inc | DE | 0 | technosphere | -P237*(1-P318)*(1-P319)
treatment of waste polystyrene, municipal incineration, dry air pollution control | MSWI_APCdry_PS_cutoff | kilogram | DE | treatment of plastic waste as part of the residual waste, MSWI, expanded polystyrene | Residual-Waste-EPS-Inc | DE | -0.589 | technosphere | (-1+P237)*P318
treatment of waste polystyrene, municipal incineration, dry air pollution control | MSWI_CCS_WC_APCdry_PS_cutoff | kilogram | DE | treatment of plastic waste as part of the residual waste, MSWI, expanded polystyrene | Residual-Waste-EPS-Inc | DE | 0 | technosphere | (-1+P237)*(1-P318)*P319
treatment of waste polystyrene, municipal incineration, dry air pollution control | MSWI_CCS_BC_APCdry_PS_cutoff | kilogram | DE | treatment of plastic waste as part of the residual waste, MSWI, expanded polystyrene | Residual-Waste-EPS-Inc | DE | 0 | technosphere | (-1+P237)*(1-P318)*(1-P319)
substitution of fuels in cement kilns, polystyrene | CemKiln-FuelSubst-PS | kilogram | DE | treatment of plastic waste as part of the residual waste, MSWI, expanded polystyrene | Residual-Waste-EPS-Inc | DE | 0 | technosphere
municipal waste collection service by 21 metric ton lorry | waste_collection | ton kilometer | CH | treatment of plastic waste as part of the residual waste, MSWI, expanded polystyrene | Residual-Waste-EPS-Inc | DE | 0.014 | technosphere | P121
treatment of plastic waste as part of the residual waste, MBT, expanded polystyrene | Residual-Waste-EPS-MBT | kilogram | DE | treatment of plastic waste as part of the residual waste, MBT, expanded polystyrene | Residual-Waste-EPS-MBT | DE | 1 | production
treatment of waste plastic, polystyrene, mechanical-biological treatment plant | MBT_PS_cutoff | kilogram | DE | treatment of plastic waste as part of the residual waste, MBT, expanded polystyrene | Residual-Waste-EPS-MBT | DE | -1 | technosphere
municipal waste collection service by 21 metric ton lorry | waste_collection | ton kilometer | CH | treatment of plastic waste as part of the residual waste, MBT, expanded polystyrene | Residual-Waste-EPS-MBT | DE | 0.014 | technosphere | P121
substitution of polyethylene terephthalate bottles, reusable | PET-Bottle-Substitution-RU | kilogram | GLO | substitution of polyethylene terephthalate bottles, reusable | PET-Bottle-Substitution-RU | GLO | 1 | production
market for polyethylene terephthalate, granulate, bottle grade | 4680d496a4f1f9e000247b7e38847241 | kilogram | GLO | substitution of polyethylene terephthalate bottles, reusable | PET-Bottle-Substitution-RU | GLO | 1 | technosphere
stretch blow moulding | 0f714632ec72edcae307e717366d7e13 | kilogram | RER | substitution of polyethylene terephthalate bottles, reusable | PET-Bottle-Substitution-RU | GLO | 1 | technosphere
treatment of waste polypropylene, municipal incineration, wet air pollution control | MSWI_APCwet_PP_cutoff | kilogram | DE | treatment of waste polypropylene, municipal incineration, wet air pollution control | MSWI_APCwet_PP_cutoff | DE | -1 | production
market for light fuel oil | ee82cbd6d9253a641c60f74415507c43 | kilogram | Europe without Switzerland | treatment of waste polypropylene, municipal incineration, wet air pollution control | MSWI_APCwet_PP_cutoff | DE | 0.0010197 | technosphere | P115
market for natural gas, high pressure | 835d888276abe833ea72fe2a0f432854 | cubic meter | DE | treatment of waste polypropylene, municipal incineration, wet air pollution control | MSWI_APCwet_PP_cutoff | DE | 0.0032514 | technosphere | P96
market for ammonia, anhydrous, liquid | 18bbb16bf0b9bc69eae844f695dd9f9b | kilogram | RoW | treatment of waste polypropylene, municipal incineration, wet air pollution control | MSWI_APCwet_PP_cutoff | DE | 0.00244 | technosphere | P72
market for activated carbon, granular | 403fb710ceb9c11fa725581caf18cf08 | kilogram | GLO | treatment of waste polypropylene, municipal incineration, wet air pollution control | MSWI_APCwet_PP_cutoff | DE | 0.000113 | technosphere | amount*P79
market for lignite | 40508769de134336bbcfe7bd96ec0df5 | kilogram | RER | treatment of waste polypropylene, municipal incineration, wet air pollution control | MSWI_APCwet_PP_cutoff | DE | 0.000555 | technosphere | P80
market for quicklime, milled, packed | bf9a9cb93c5284962babb56590e193b1 | kilogram | RER | treatment of waste polypropylene, municipal incineration, wet air pollution control | MSWI_APCwet_PP_cutoff | DE | 0.000985 | technosphere | P106
market for lime, hydrated, packed | 1db40f8b58995bec8ce3de08cf5cfded | kilogram | RER | treatment of waste polypropylene, municipal incineration, wet air pollution control | MSWI_APCwet_PP_cutoff | DE | 0.000469 | technosphere | P74
market for sodium hydroxide, without water, in 50% solution state | 221004dd37d72645d76bf3178c93a95b | kilogram | GLO | treatment of waste polypropylene, municipal incineration, wet air pollution control | MSWI_APCwet_PP_cutoff | DE | 5.36e-05 | technosphere | amount*P76
market for limestone, unprocessed | 66e650200b5f7e0286c3b8ff662d8067 | kilogram | RoW | treatment of waste polypropylene, municipal incineration, wet air pollution control | MSWI_APCwet_PP_cutoff | DE | 0.00815 | technosphere | P86
market for hydrochloric acid, without water, in 30% solution state | b810c6504760d54a7c7d87e8836e3659 | kilogram | RER | treatment of waste polypropylene, municipal incineration, wet air pollution control | MSWI_APCwet_PP_cutoff | DE | 6.35e-05 | technosphere | P104
market for hydrazine sulfate | cf2fe2c58723d5cc70a76da6e98cb450 | kilogram | GLO | treatment of waste polypropylene, municipal incineration, wet air pollution control | MSWI_APCwet_PP_cutoff | DE | 1.46e-05 | technosphere | P108
market for iron sulfate | 78bf9ec8cc9f7aa2ef2ec6f1ad536f3d | kilogram | RER | treatment of waste polypropylene, municipal incineration, wet air pollution control | MSWI_APCwet_PP_cutoff | DE | 6.27e-06 | technosphere | P93
market for iron(II) chloride | 8d34510fd0be43357e4a90470c8e20fb | kilogram | GLO | treatment of waste polypropylene, municipal incineration, wet air pollution control | MSWI_APCwet_PP_cutoff | DE | 0.000113 | technosphere | P98
market for triazine-compound, unspolyethylenecified | 0734213877fb9bdddc88f71ade455de9 | kilogram | GLO | treatment of waste polypropylene, municipal incineration, wet air pollution control | MSWI_APCwet_PP_cutoff | DE | 2.51e-05 | technosphere | P67
market for tap water | def504321cf2b13205546a77990d2fd8 | kilogram | RoW | treatment of waste polypropylene, municipal incineration, wet air pollution control | MSWI_APCwet_PP_cutoff | DE | 0.622 | technosphere | P111
market for electricity, medium voltage | d20464840573665d431297c62b3cab90 | kilowatt hour | DE | treatment of waste polypropylene, municipal incineration, wet air pollution control | MSWI_APCwet_PP_cutoff | DE | 4.17e-05 | technosphere | P110
municipal waste incineration facility construction | 16b3a7a057e91600477655187992d816 | unit | RoW | treatment of waste polypropylene, municipal incineration, wet air pollution control | MSWI_APCwet_PP_cutoff | DE | 2.5e-10 | technosphere | P71
market for process-specific burdens, slag landfill | 7959875eb807056acebe0c5be179aed9 | kilogram | Europe without Switzerland | treatment of waste polypropylene, municipal incineration, wet air pollution control | MSWI_APCwet_PP_cutoff | DE | -0.009341 | technosphere | amount*P95
treatment of hazardous waste, underground deposit | 5cf665bfa7df9ec4c7ebdf27ebb8b05a | kilogram | DE | treatment of waste polypropylene, municipal incineration, wet air pollution control | MSWI_APCwet_PP_cutoff | DE | -5.8745e-05 | technosphere | amount*P84
market for fly ash and scrubber sludge | d1388450fa20200fa7a307e289021218 | kilogram | Europe without Switzerland | treatment of waste polypropylene, municipal incineration, wet air pollution control | MSWI_APCwet_PP_cutoff | DE | -0.001082 | technosphere | amount*P109
treatment of wastewater, average, capacity 1E9l/year | 1e29f6f1e9286dc52cf65f93784c5e21 | cubic meter | Europe without Switzerland | treatment of waste polypropylene, municipal incineration, wet air pollution control | MSWI_APCwet_PP_cutoff | DE | -2.9412e-05 | technosphere | amount*P75
transport, freight, lorry >32 metric ton, EURO5 | lorry_32 | ton kilometer | RER | treatment of waste polypropylene, municipal incineration, wet air pollution control | MSWI_APCwet_PP_cutoff | DE | 0.00023404 | technosphere | amount*P120
substitution of electricity | electricity-Substitution | kilowatt hour | DE | treatment of waste polypropylene, municipal incineration, wet air pollution control | MSWI_APCwet_PP_cutoff | DE | -2.133 | technosphere | amount*P116
substitution of heat | heat-Substitution | megajoule | DE | treatment of waste polypropylene, municipal incineration, wet air pollution control | MSWI_APCwet_PP_cutoff | DE | -8.9586 | technosphere | amount*P119
Nitrogen oxides | 77357947-ccc5-438e-9996-95e65e1e1bce | kilogram | 'air', 'non-urban air or from high stacks' | treatment of waste polypropylene, municipal incineration, wet air pollution control | MSWI_APCwet_PP_cutoff | DE | 0.0026981 | biosphere | amount*P92
Sulfur dioxide | 78c3efe4-421c-4d30-82e4-b97ac5124993 | kilogram | 'air', 'non-urban air or from high stacks' | treatment of waste polypropylene, municipal incineration, wet air pollution control | MSWI_APCwet_PP_cutoff | DE | 5.93e-06 | biosphere | amount*P94
Ammonia | 0f440cc0-0f74-446d-99d6-8ff0e97a2444 | kilogram | 'air', 'non-urban air or from high stacks' | treatment of waste polypropylene, municipal incineration, wet air pollution control | MSWI_APCwet_PP_cutoff | DE | 3.23e-06 | biosphere | amount*P70
NMVOC, non-methane volatile organic compounds, unspolyethylenecified origin | 33b38ccb-593b-4b11-b965-10d747ba3556 | kilogram | 'air', 'non-urban air or from high stacks' | treatment of waste polypropylene, municipal incineration, wet air pollution control | MSWI_APCwet_PP_cutoff | DE | 6.13e-06 | biosphere | amount*P78
Carbon monoxide, fossil | 099b36ab-4c03-4587-87f4-2f81e337afb8 | kilogram | 'air', 'non-urban air or from high stacks' | treatment of waste polypropylene, municipal incineration, wet air pollution control | MSWI_APCwet_PP_cutoff | DE | 8.08e-05 | biosphere | amount*P69
Hydrogen chloride | 68e32537-beae-41c2-be72-74df4d273c11 | kilogram | 'air', 'non-urban air or from high stacks' | treatment of waste polypropylene, municipal incineration, wet air pollution control | MSWI_APCwet_PP_cutoff | DE | 2.51e-06 | biosphere | amount*P87
Hydrogen fluoride | 8b7dc667-f04e-492c-a161-80b1482126b0 | kilogram | 'air', 'non-urban air or from high stacks' | treatment of waste polypropylene, municipal incineration, wet air pollution control | MSWI_APCwet_PP_cutoff | DE | 4.16e-07 | biosphere | amount*P97
Methane, fossil | 70ef743b-3ed5-4a6d-b192-fb6d62378555 | kilogram | 'air', 'non-urban air or from high stacks' | treatment of waste polypropylene, municipal incineration, wet air pollution control | MSWI_APCwet_PP_cutoff | DE | 6.36e-06 | biosphere | amount*P88
Dinitrogen monoxide | afd6d670-bbb0-4625-9730-04088a5b035e | kilogram | 'air', 'non-urban air or from high stacks' | treatment of waste polypropylene, municipal incineration, wet air pollution control | MSWI_APCwet_PP_cutoff | DE | 6.69e-06 | biosphere | amount*P102
Dioxins, measured as 2,3,7,8-tetrachlorodibenzo-p-dioxin | f77c5e36-ee47-4437-b757-03139bb1d6d6 | kilogram | 'air', 'non-urban air or from high stacks' | treatment of waste polypropylene, municipal incineration, wet air pollution control | MSWI_APCwet_PP_cutoff | DE | 5.53e-14 | biosphere | amount*P118
Particulates, > 10 um | 7678cec7-b8e1-439d-8242-99cd452834b1 | kilogram | 'air', 'non-urban air or from high stacks' | treatment of waste polypropylene, municipal incineration, wet air pollution control | MSWI_APCwet_PP_cutoff | DE | 6.01e-06 | biosphere | amount*P91
Aluminium | 9c3bd678-1b2f-4b95-a245-d5c8a3fe326b | kilogram | 'air', 'non-urban air or from high stacks' | treatment of waste polypropylene, municipal incineration, wet air pollution control | MSWI_APCwet_PP_cutoff | DE | 0 | biosphere | amount*P99
Arsenic | 7348af7c-e102-4a03-a0df-efce16469eed | kilogram | 'air', 'non-urban air or from high stacks' | treatment of waste polypropylene, municipal incineration, wet air pollution control | MSWI_APCwet_PP_cutoff | DE | 0 | biosphere | amount*P89
Carbon dioxide, fossil | aa7cac3a-3625-41d4-bc54-33e2cf11ec46 | kilogram | 'air', 'non-urban air or from high stacks' | treatment of waste polypropylene, municipal incineration, wet air pollution control | MSWI_APCwet_PP_cutoff | DE | 2.9344 | biosphere | amount*P100
Cadmium | e2d58f90-9aac-4ac4-87f7-bbd6cfc358e3 | kilogram | 'air', 'non-urban air or from high stacks' | treatment of waste polypropylene, municipal incineration, wet air pollution control | MSWI_APCwet_PP_cutoff | DE | 3.5461e-10 | biosphere | amount*P112
Chlorine | c76ddd9e-fd9c-47c5-9b95-ad924146f0bb | kilogram | 'air', 'non-urban air or from high stacks' | treatment of waste polypropylene, municipal incineration, wet air pollution control | MSWI_APCwet_PP_cutoff | DE | 5.0696e-09 | biosphere | amount*P107
Cobalt | b10faa87-2c1d-4f6e-aa65-9f80b376939a | kilogram | 'air', 'non-urban air or from high stacks' | treatment of waste polypropylene, municipal incineration, wet air pollution control | MSWI_APCwet_PP_cutoff | DE | 0 | biosphere | amount*P103
Chromium | 4d40d8e3-9bc7-4ab1-ac5c-4f4a76fda8e5 | kilogram | 'air', 'non-urban air or from high stacks' | treatment of waste polypropylene, municipal incineration, wet air pollution control | MSWI_APCwet_PP_cutoff | DE | 0 | biosphere | amount*P83
Copper | e336eee7-148a-4d1c-8027-780cbfafa12b | kilogram | 'air', 'non-urban air or from high stacks' | treatment of waste polypropylene, municipal incineration, wet air pollution control | MSWI_APCwet_PP_cutoff | DE | 2.0203e-09 | biosphere | amount*P113
Fluorine | b8d738ce-98cd-4487-88f9-686209bd1376 | kilogram | 'air', 'non-urban air or from high stacks' | treatment of waste polypropylene, municipal incineration, wet air pollution control | MSWI_APCwet_PP_cutoff | DE | 6.5264e-10 | biosphere | amount*P105
Iron | 76152de4-9499-48f7-af98-a5d41842484a | kilogram | 'air', 'non-urban air or from high stacks' | treatment of waste polypropylene, municipal incineration, wet air pollution control | MSWI_APCwet_PP_cutoff | DE | 0 | biosphere | amount*P90
Hydrogen | 1c84549b-9317-44b8-ad79-29c587e43bd3 | kilogram | 'air', 'non-urban air or from high stacks' | treatment of waste polypropylene, municipal incineration, wet air pollution control | MSWI_APCwet_PP_cutoff | DE | 0.0237 | biosphere | amount*P73
Water | 09872080-d143-4fb1-a3a5-647b077107ff | cubic meter | 'air', 'non-urban air or from high stacks' | treatment of waste polypropylene, municipal incineration, wet air pollution control | MSWI_APCwet_PP_cutoff | DE | 0.162 | biosphere | amount*P68
Mercury | 5ec9c16a-959d-44cd-be7d-a935727d2151 | kilogram | 'air', 'non-urban air or from high stacks' | treatment of waste polypropylene, municipal incineration, wet air pollution control | MSWI_APCwet_PP_cutoff | DE | 1.42e-08 | biosphere | amount*P85
Nickel | e8fc62ba-678e-4706-97d2-b79d83e227d5 | kilogram | 'air', 'non-urban air or from high stacks' | treatment of waste polypropylene, municipal incineration, wet air pollution control | MSWI_APCwet_PP_cutoff | DE | 4.7744e-09 | biosphere | amount*P114
Lead | 2718482b-8399-442e-b89a-52fbcc22d2e6 | kilogram | 'air', 'non-urban air or from high stacks' | treatment of waste polypropylene, municipal incineration, wet air pollution control | MSWI_APCwet_PP_cutoff | DE | 7.6193e-08 | biosphere | amount*P77
Sulfur trioxide | 48430c70-95e0-4036-9854-72cc772ac8b2 | kilogram | 'air', 'non-urban air or from high stacks' | treatment of waste polypropylene, municipal incineration, wet air pollution control | MSWI_APCwet_PP_cutoff | DE | 2.2975e-06 | biosphere | amount*P82
Antimony | 43b29ad9-26dd-4838-b931-6216e55a0120 | kilogram | 'air', 'non-urban air or from high stacks' | treatment of waste polypropylene, municipal incineration, wet air pollution control | MSWI_APCwet_PP_cutoff | DE | 0 | biosphere | amount*P81
Tin | f563b90e-a300-4403-b278-d2fdcd73e5a7 | kilogram | 'air', 'non-urban air or from high stacks' | treatment of waste polypropylene, municipal incineration, wet air pollution control | MSWI_APCwet_PP_cutoff | DE | 2.4188e-09 | biosphere | amount*P117
Zinc | ada3ecfe-8244-4389-bcce-e83ca4f66e09 | kilogram | 'air', 'non-urban air or from high stacks' | treatment of waste polypropylene, municipal incineration, wet air pollution control | MSWI_APCwet_PP_cutoff | DE | 1.9951e-08 | biosphere | amount*P101
substitution of high-density polyethylene | HDPE-Substitution | kilogram | GLO | substitution of high-density polyethylene | HDPE-Substitution | GLO | 1 | production
market for polyethylene, high density, granulate | 0bf1660f8a1c97add969b60c8b822f06 | kilogram | GLO | substitution of high-density polyethylene | HDPE-Substitution | GLO | 1 | technosphere
treatment of waste plastic, polyethylene terephthalate, mechanical-biological treatment plant | MBT_PET_cutoff | kilogram | DE | treatment of waste plastic, polyethylene terephthalate, mechanical-biological treatment plant | MBT_PET_cutoff | DE | -1 | production
market for electricity, medium voltage | d20464840573665d431297c62b3cab90 | kilowatt hour | DE | treatment of waste plastic, polyethylene terephthalate, mechanical-biological treatment plant | MBT_PET_cutoff | DE | 0.06186 | technosphere | P3
market for diesel, burned in building machine | 6d4bf305a6ef59792673bf3b161d917a | megajoule | GLO | treatment of waste plastic, polyethylene terephthalate, mechanical-biological treatment plant | MBT_PET_cutoff | DE | 0.080483 | technosphere | P4
municipal waste incineration facility construction | 16b3a7a057e91600477655187992d816 | unit | RoW | treatment of waste plastic, polyethylene terephthalate, mechanical-biological treatment plant | MBT_PET_cutoff | DE | 2.5e-10 | technosphere | P5
transport, freight, lorry >32 metric ton, EURO5 | lorry_32 | ton kilometer | RER | treatment of waste plastic, polyethylene terephthalate, mechanical-biological treatment plant | MBT_PET_cutoff | DE | 0.2 | technosphere | P6
substitution of fuels in cement kilns, polyethylene terephthalate | CemKiln-FuelSubst-PET | kilogram | DE | treatment of waste plastic, polyethylene terephthalate, mechanical-biological treatment plant | MBT_PET_cutoff | DE | -0.92683 | technosphere | P7
treatment of waste polyethylene terephthalate, municipal incineration, dry air pollution control | MSWI_APCdry_PET_cutoff | kilogram | DE | treatment of waste plastic, polyethylene terephthalate, mechanical-biological treatment plant | MBT_PET_cutoff | DE | 0 | technosphere
treatment of waste polyethylene terephthalate, municipal incineration, dry air pollution control | MSWI_CCS_WC_APCdry_PET_cutoff | kilogram | DE | treatment of waste plastic, polyethylene terephthalate, mechanical-biological treatment plant | MBT_PET_cutoff | DE | 0 | technosphere
treatment of waste polyethylene terephthalate, municipal incineration, dry air pollution control | MSWI_CCS_BC_APCdry_PET_cutoff | kilogram | DE | treatment of waste plastic, polyethylene terephthalate, mechanical-biological treatment plant | MBT_PET_cutoff | DE | 0 | technosphere
treatment of waste polyethylene terephthalate, municipal incineration, wet air pollution control | MSWI_APCwet_PET_cutoff | kilogram | DE | treatment of waste plastic, polyethylene terephthalate, mechanical-biological treatment plant | MBT_PET_cutoff | DE | 0 | technosphere
treatment of waste polyethylene terephthalate, municipal incineration, wet air pollution control | MSWI_APCwet_PET_cutoff | kilogram | DE | treatment of waste plastic, polyethylene terephthalate, mechanical-biological treatment plant | MBT_PET_cutoff | DE | 0 | technosphere
treatment of waste polyethylene terephthalate, municipal incineration, wet air pollution control | MSWI_CCS_WC_APCwet_PET_cutoff | kilogram | DE | treatment of waste plastic, polyethylene terephthalate, mechanical-biological treatment plant | MBT_PET_cutoff | DE | 0 | technosphere
treatment of waste plastic, mixture, sanitary landfill | d29496bf075dc946df5c7e6164623b0c | kilogram | CH | treatment of waste plastic, polyethylene terephthalate, mechanical-biological treatment plant | MBT_PET_cutoff | DE | -0.073171 | technosphere | -1-P7
treatment of lightweight packaging waste, collected separately | TP_LWP | kilogram | DE | treatment of lightweight packaging waste, collected separately | TP_LWP | DE | 1 | production
treatment of lightweight packaging waste, collected separately, high-density polyethylene | LWP-Waste-HDPE | kilogram | DE | treatment of lightweight packaging waste, collected separately | TP_LWP | DE | 0.10578 | technosphere | P334
treatment of lightweight packaging waste, collected separately, polypropylene | LWP-Waste-PP | kilogram | DE | treatment of lightweight packaging waste, collected separately | TP_LWP | DE | 0.10874 | technosphere | P335
treatment of lightweight packaging waste, collected separately, polyethylene terephthalate | LWP-Waste-PET | kilogram | DE | treatment of lightweight packaging waste, collected separately | TP_LWP | DE | 0.15365 | technosphere | P336
treatment of lightweight packaging waste, collected separately, polystyrene | LWP-Waste-PS | kilogram | DE | treatment of lightweight packaging waste, collected separately | TP_LWP | DE | 0.0059853 | technosphere | P337
treatment of lightweight packaging waste, collected separately, expanded polystyrene | LWP-Waste-EPS | kilogram | DE | treatment of lightweight packaging waste, collected separately | TP_LWP | DE | 0.0059853 | technosphere | P338
treatment of lightweight packaging waste, collected separately, films | LWP-Waste-Films | kilogram | DE | treatment of lightweight packaging waste, collected separately | TP_LWP | DE | 0.61986 | technosphere | P339
treatment of lightweight packaging waste, collected separately, high-density polyethylene | LWP-Waste-HDPE | kilogram | DE | treatment of lightweight packaging waste, collected separately, high-density polyethylene | LWP-Waste-HDPE | DE | 1 | production
sorting of lightweight packaging waste, high-density polyethylene | HDPE-Sorting | kilogram | DE | treatment of lightweight packaging waste, collected separately, high-density polyethylene | LWP-Waste-HDPE | DE | -1 | technosphere
municipal waste collection service by 21 metric ton lorry | waste_collection | ton kilometer | CH | treatment of lightweight packaging waste, collected separately, high-density polyethylene | LWP-Waste-HDPE | DE | 0.0095 | technosphere | P1
transport, freight, lorry >32 metric ton, EURO5 | lorry_32 | ton kilometer | RER | treatment of lightweight packaging waste, collected separately, high-density polyethylene | LWP-Waste-HDPE | DE | 0.12 | technosphere | P2
sorting of lightweight packaging waste, polystyrene | PS-Sorting | kilogram | DE | sorting of lightweight packaging waste, polystyrene | PS-Sorting | DE | -1 | production
market for diesel, burned in building machine | 6d4bf305a6ef59792673bf3b161d917a | megajoule | GLO | sorting of lightweight packaging waste, polystyrene | PS-Sorting | DE | 0.08022 | technosphere | P9
market for steel, low-alloyed | d98d23d7d3583d1497b2aef6f7ede9eb | kilogram | GLO | sorting of lightweight packaging waste, polystyrene | PS-Sorting | DE | 0.0056 | technosphere | P12
market for heat, central or small-scale, other than natural gas | 9fe4caa51b783ca23f5cc5b207195754 | megajoule | Europe without Switzerland | sorting of lightweight packaging waste, polystyrene | PS-Sorting | DE | 0.0329 | technosphere | P10
waste preparation facility construction | e143d3fc20b69773e8959d202e70419f | unit | RoW | sorting of lightweight packaging waste, polystyrene | PS-Sorting | DE | 2e-09 | technosphere | P13
market for electricity, low voltage | d4c201dfc54e8ba17a1f2bb39b50c734 | kilowatt hour | DE | sorting of lightweight packaging waste, polystyrene | PS-Sorting | DE | 0.0376 | technosphere | P11
wire drawing, steel | 60809bf616e36b96d8ec832bbf4fe6f0 | kilogram | RER | sorting of lightweight packaging waste, polystyrene | PS-Sorting | DE | 0.0056 | technosphere | P8
substitution of fuels in cement kilns, polystyrene | CemKiln-FuelSubst-PS | kilogram | DE | sorting of lightweight packaging waste, polystyrene | PS-Sorting | DE | -0.39 | technosphere | (-1+P249)*P240
treatment of waste polystyrene, municipal incineration, dry air pollution control | MSWI_APCdry_PS_cutoff | kilogram | DE | sorting of lightweight packaging waste, polystyrene | PS-Sorting | DE | -0.06479 | technosphere | (-1+P249)*(1-P240)*(1-P237)*P318
treatment of waste polystyrene, municipal incineration, dry air pollution control | MSWI_CCS_WC_APCdry_PS_cutoff | kilogram | DE | sorting of lightweight packaging waste, polystyrene | PS-Sorting | DE | 0 | technosphere | (-1+P249)*(1-P240)*(1-P237)*(1-P318)*P319
treatment of waste polystyrene, municipal incineration, dry air pollution control | MSWI_CCS_BC_APCdry_PS_cutoff | kilogram | DE | sorting of lightweight packaging waste, polystyrene | PS-Sorting | DE | 0 | technosphere | (-1+P249)*(1-P240)*(1-P237)*(1-P318)*(1-P319)
treatment of waste polystyrene, municipal incineration, wet air pollution control | MSWI_APCwet_PS_cutoff | kilogram | DE | sorting of lightweight packaging waste, polystyrene | PS-Sorting | DE | -0.04521 | technosphere | (-1+P249)*(1-P240)*P237*P318
treatment of waste polystyrene, municipal incineration, wet air pollution control | MSWI_CCS_WC_APCwet_PS_cutoff | kilogram | DE | sorting of lightweight packaging waste, polystyrene | PS-Sorting | DE | 0 | technosphere | (-1+P249)*(1-P240)*P237*(1-P318)*P319
treatment of waste polystyrene, municipal incineration, wet air pollution control | MSWI_CCS_BC_APCwet_PS_cutoff | kilogram | DE | sorting of lightweight packaging waste, polystyrene | PS-Sorting | DE | 0 | technosphere | (-1+P249)*(1-P240)*P237*(1-P318)*(1-P319)
treatment of sorted polystyrene | PS-TargetFraction | kilogram | DE | sorting of lightweight packaging waste, polystyrene | PS-Sorting | DE | -0.33419 | technosphere | -P249*P250
treatment of sorted mixed plastics | Mix-Fraction | kilogram | DE | sorting of lightweight packaging waste, polystyrene | PS-Sorting | DE | -0.16581 | technosphere | -P249*(1-P250)
transport, freight, lorry >32 metric ton, EURO5 | lorry_32 | ton kilometer | RER | sorting of lightweight packaging waste, polystyrene | PS-Sorting | DE | 0.42901 | technosphere | amount*P14
substitution of polypropylene | PP-Substitution | kilogram | GLO | substitution of polypropylene | PP-Substitution | GLO | 1 | production
market for polypropylene, granulate | c4ee598fe7c2e20fe86f502ebf38ed2f | kilogram | GLO | substitution of polypropylene | PP-Substitution | GLO | 1 | technosphere
recycling of polyethylene terephthalate (bottle to bottle) | PET-B2B-Mech-Rec | kilogram | DE | recycling of polyethylene terephthalate (bottle to bottle) | PET-B2B-Mech-Rec | DE | -1 | production
market for electricity, medium voltage | d20464840573665d431297c62b3cab90 | kilowatt hour | DE | recycling of polyethylene terephthalate (bottle to bottle) | PET-B2B-Mech-Rec | DE | 0.5254 | technosphere | P196
market for tap water | e78912dcce98d3bdf128fc26e73858a4 | kilogram | Europe without Switzerland | recycling of polyethylene terephthalate (bottle to bottle) | PET-B2B-Mech-Rec | DE | 1.354 | technosphere | P197
market for sodium hydroxide, without water, in 50% solution state | 221004dd37d72645d76bf3178c93a95b | kilogram | GLO | recycling of polyethylene terephthalate (bottle to bottle) | PET-B2B-Mech-Rec | DE | 0.013365 | technosphere | P198
market for alkylbenzene sulfonate, linear, polyethylene terephthalaterochemical | 3198ba1b8aea741373ef0f42cf343a95 | kilogram | GLO | recycling of polyethylene terephthalate (bottle to bottle) | PET-B2B-Mech-Rec | DE | 0.001231 | technosphere | P199
market for soap | adf1e9f8e500b40e53c49d7b275aa3e2 | kilogram | GLO | recycling of polyethylene terephthalate (bottle to bottle) | PET-B2B-Mech-Rec | DE | 0.001846 | technosphere | P200
substitution of polyethylene terephthalate, bottle grade | PET_BG-Substitution | kilogram | GLO | recycling of polyethylene terephthalate (bottle to bottle) | PET-B2B-Mech-Rec | DE | -0.319 | technosphere | -P251*P252*P268
substitution of polyethylene terephthalate, amorphous | PET_amorph-Substitution | kilogram | GLO | recycling of polyethylene terephthalate (bottle to bottle) | PET-B2B-Mech-Rec | DE | -0.591 | technosphere | -P251*(1-P252)*P268
waste preparation facility construction | e143d3fc20b69773e8959d202e70419f | unit | RoW | recycling of polyethylene terephthalate (bottle to bottle) | PET-B2B-Mech-Rec | DE | 1.3596e-09 | technosphere | P201
treatment of waste polyethylene terephthalate, municipal incineration, dry air pollution control | MSWI_APCdry_PET_cutoff | kilogram | DE | recycling of polyethylene terephthalate (bottle to bottle) | PET-B2B-Mech-Rec | DE | -0.0010603 | technosphere | (-1+P251)*(1-P242)*(1-P237)*P318
treatment of waste polyethylene terephthalate, municipal incineration, dry air pollution control | MSWI_CCS_WC_APCdry_PET_cutoff | kilogram | DE | recycling of polyethylene terephthalate (bottle to bottle) | PET-B2B-Mech-Rec | DE | 0 | technosphere | (-1+P251)*(1-P242)*(1-P237)*(1-P318)*P319
treatment of waste polyethylene terephthalate, municipal incineration, dry air pollution control | MSWI_CCS_BC_APCdry_PET_cutoff | kilogram | DE | recycling of polyethylene terephthalate (bottle to bottle) | PET-B2B-Mech-Rec | DE | 0 | technosphere | (-1+P251)*(1-P242)*(1-P237)*(1-P318)*(1-P319)
treatment of waste polyethylene terephthalate, municipal incineration, wet air pollution control | MSWI_APCwet_PET_cutoff | kilogram | DE | recycling of polyethylene terephthalate (bottle to bottle) | PET-B2B-Mech-Rec | DE | -0.00073973 | technosphere | (-1+P251)*(1-P242)*P237*P318
treatment of waste polyethylene terephthalate, municipal incineration, wet air pollution control | MSWI_CCS_WC_APCwet_PET_cutoff | kilogram | DE | recycling of polyethylene terephthalate (bottle to bottle) | PET-B2B-Mech-Rec | DE | 0 | technosphere | (-1+P251)*(1-P242)*P237*(1-P318)*P319
treatment of waste polyethylene terephthalate, municipal incineration, wet air pollution control | MSWI_CCS_BC_APCwet_PET_cutoff | kilogram | DE | recycling of polyethylene terephthalate (bottle to bottle) | PET-B2B-Mech-Rec | DE | 0 | technosphere | (-1+P251)*(1-P242)*P237*(1-P318)*(1-P319)
substitution of fuels in cement kilns, polyethylene terephthalate | CemKiln-FuelSubst-PET | kilogram | DE | recycling of polyethylene terephthalate (bottle to bottle) | PET-B2B-Mech-Rec | DE | -0.0882 | technosphere | (-1+P251)*P242
transport, freight, lorry >32 metric ton, EURO5 | lorry_32 | ton kilometer | RER | recycling of polyethylene terephthalate (bottle to bottle) | PET-B2B-Mech-Rec | DE | 0.16344 | technosphere | P202
COD, chemical Oxygen Demand | fc0b5c85-3b49-42c2-a3fd-db7e57b696e3 | kilogram | 'water', 'surface water' | recycling of polyethylene terephthalate (bottle to bottle) | PET-B2B-Mech-Rec | DE | 0.00071795 | biosphere | P203
Chloride | 5e050fab-1837-4c42-b597-ed2f376f768f | kilogram | 'water', 'surface water' | recycling of polyethylene terephthalate (bottle to bottle) | PET-B2B-Mech-Rec | DE | 0.00075773 | biosphere | P204
Sulfate | 37d35fd0-7f07-4b9b-92eb-de3c27050172 | kilogram | 'water', 'surface water' | recycling of polyethylene terephthalate (bottle to bottle) | PET-B2B-Mech-Rec | DE | 9.4017e-05 | biosphere | P205
Ammonium, ion | 13331e67-6006-48c4-bdb4-340c12010036 | kilogram | 'water', 'surface water' | recycling of polyethylene terephthalate (bottle to bottle) | PET-B2B-Mech-Rec | DE | 2.1181e-06 | biosphere | P206
Nitrate | 7ce56135-2ca5-4fba-ad52-d62a34bfeb35 | kilogram | 'water', 'surface water' | recycling of polyethylene terephthalate (bottle to bottle) | PET-B2B-Mech-Rec | DE | 1.7902e-06 | biosphere | P207
Phosphorus | b2631209-8374-431e-b7d5-56c96c6b6d79 | kilogram | 'water', 'surface water' | recycling of polyethylene terephthalate (bottle to bottle) | PET-B2B-Mech-Rec | DE | 1.554e-06 | biosphere | P208
substitution of fuels in cement kilns, polyethylene | CemKiln-FuelSubst-PE | kilogram | DE | substitution of fuels in cement kilns, polyethylene | CemKiln-FuelSubst-PE | DE | -1 | production
substitution of coal | coal-Substitution | kilogram | GLO | substitution of fuels in cement kilns, polyethylene | CemKiln-FuelSubst-PE | DE | -0.11225 | technosphere
substitution of lignite | lignite-Substitution | kilogram | GLO | substitution of fuels in cement kilns, polyethylene | CemKiln-FuelSubst-PE | DE | -0.97623 | technosphere
substitution of petcoke | petcoke-Substitution | kilogram | GLO | substitution of fuels in cement kilns, polyethylene | CemKiln-FuelSubst-PE | DE | -0.030552 | technosphere
substitution of heavy fuel oil | heavyfueloil-Substitution | kilogram | GLO | substitution of fuels in cement kilns, polyethylene | CemKiln-FuelSubst-PE | DE | -0.002308 | technosphere
substitution of light fuel oil | lightfueloil-Substitution | kilogram | GLO | substitution of fuels in cement kilns, polyethylene | CemKiln-FuelSubst-PE | DE | -0.003262 | technosphere
substitution of natural gas | naturalgas-Substitution | kilogram | GLO | substitution of fuels in cement kilns, polyethylene | CemKiln-FuelSubst-PE | DE | -0.015689 | technosphere
avoided emissions, CO2 | avoidedCO2 | kilogram | GLO | substitution of fuels in cement kilns, polyethylene | CemKiln-FuelSubst-PE | DE | -4.5154 | technosphere
Carbon dioxide, fossil | aa7cac3a-3625-41d4-bc54-33e2cf11ec46 | kilogram | 'air', 'non-urban air or from high stacks' | substitution of fuels in cement kilns, polyethylene | CemKiln-FuelSubst-PE | DE | 3.1429 | biosphere
substitution of expanded polystyrene | EPS-Substitution | kilogram | GLO | substitution of expanded polystyrene | EPS-Substitution | GLO | 1 | production
market for polystyrene foam slab | 0180b2fe00c3fc70445b17f3c2ea41ef | kilogram | GLO | substitution of expanded polystyrene | EPS-Substitution | GLO | 1 | technosphere
substitution of lignite | lignite-Substitution | kilogram | GLO | substitution of lignite | lignite-Substitution | GLO | 1 | production
market for lignite | 40508769de134336bbcfe7bd96ec0df5 | kilogram | RER | substitution of lignite | lignite-Substitution | GLO | 1 | technosphere
substitution of fuels in cement kilns, mixed plastics | CemKiln-FuelSubst-MP | kilogram | DE | substitution of fuels in cement kilns, mixed plastics | CemKiln-FuelSubst-MP | DE | -1 | production
substitution of coal | coal-Substitution | kilogram | GLO | substitution of fuels in cement kilns, mixed plastics | CemKiln-FuelSubst-MP | DE | -0.085495 | technosphere
substitution of lignite | lignite-Substitution | kilogram | GLO | substitution of fuels in cement kilns, mixed plastics | CemKiln-FuelSubst-MP | DE | -0.74355 | technosphere
substitution of petcoke | petcoke-Substitution | kilogram | GLO | substitution of fuels in cement kilns, mixed plastics | CemKiln-FuelSubst-MP | DE | -0.02327 | technosphere
substitution of heavy fuel oil | heavyfueloil-Substitution | kilogram | GLO | substitution of fuels in cement kilns, mixed plastics | CemKiln-FuelSubst-MP | DE | -0.0017579 | technosphere
substitution of light fuel oil | lightfueloil-Substitution | kilogram | GLO | substitution of fuels in cement kilns, mixed plastics | CemKiln-FuelSubst-MP | DE | -0.0024846 | technosphere
substitution of natural gas | naturalgas-Substitution | kilogram | GLO | substitution of fuels in cement kilns, mixed plastics | CemKiln-FuelSubst-MP | DE | -0.01195 | technosphere
avoided emissions, CO2 | avoidedCO2 | kilogram | GLO | substitution of fuels in cement kilns, mixed plastics | CemKiln-FuelSubst-MP | DE | -3.4392 | technosphere
Carbon dioxide, fossil | aa7cac3a-3625-41d4-bc54-33e2cf11ec46 | kilogram | 'air', 'non-urban air or from high stacks' | substitution of fuels in cement kilns, mixed plastics | CemKiln-FuelSubst-MP | DE | 2.5263 | biosphere
substitution of liquid packaging board | LPG-Substitution | kilogram | GLO | substitution of liquid packaging board | LPG-Substitution | GLO | 1 | production
liquid packaging board container production | 730937b2418ab05b9efc38a0a61964ba | kilogram | RER | substitution of liquid packaging board | LPG-Substitution | GLO | 1 | technosphere
sorting of lightweight packaging waste, polypropylene | PP-Sorting | kilogram | DE | sorting of lightweight packaging waste, polypropylene | PP-Sorting | DE | -1 | production
market for diesel, burned in building machine | 6d4bf305a6ef59792673bf3b161d917a | megajoule | GLO | sorting of lightweight packaging waste, polypropylene | PP-Sorting | DE | 0.08022 | technosphere | P9
market for steel, low-alloyed | d98d23d7d3583d1497b2aef6f7ede9eb | kilogram | GLO | sorting of lightweight packaging waste, polypropylene | PP-Sorting | DE | 0.0056 | technosphere | P12
market for heat, central or small-scale, other than natural gas | 9fe4caa51b783ca23f5cc5b207195754 | megajoule | Europe without Switzerland | sorting of lightweight packaging waste, polypropylene | PP-Sorting | DE | 0.0329 | technosphere | P10
waste preparation facility construction | e143d3fc20b69773e8959d202e70419f | unit | RoW | sorting of lightweight packaging waste, polypropylene | PP-Sorting | DE | 2e-09 | technosphere | P13
market for electricity, low voltage | d4c201dfc54e8ba17a1f2bb39b50c734 | kilowatt hour | DE | sorting of lightweight packaging waste, polypropylene | PP-Sorting | DE | 0.0376 | technosphere | P11
wire drawing, steel | 60809bf616e36b96d8ec832bbf4fe6f0 | kilogram | RER | sorting of lightweight packaging waste, polypropylene | PP-Sorting | DE | 0.0056 | technosphere | P8
substitution of fuels in cement kilns, polypropylene | CemKiln-FuelSubst-PP | kilogram | DE | sorting of lightweight packaging waste, polypropylene | PP-Sorting | DE | -0.2925 | technosphere | (-1+P253)*P240
treatment of waste polypropylene, municipal incineration, dry air pollution control | MSWI_APCdry_PP_cutoff | kilogram | DE | sorting of lightweight packaging waste, polypropylene | PP-Sorting | DE | -0.048593 | technosphere | (-1+P253)*(1-P240)*(1-P237)*P318
treatment of waste polypropylene, municipal incineration, dry air pollution control | MSWI_CCS_WC_APCdry_PP_cutoff | kilogram | DE | sorting of lightweight packaging waste, polypropylene | PP-Sorting | DE | 0 | technosphere | (-1+P253)*(1-P240)*(1-P237)*(1-P318)*P319
treatment of waste polypropylene, municipal incineration, dry air pollution control | MSWI_CCS_BC_APCdry_PP_cutoff | kilogram | DE | sorting of lightweight packaging waste, polypropylene | PP-Sorting | DE | 0 | technosphere | (-1+P253)*(1-P240)*(1-P237)*(1-P318)*(1-P319)
treatment of waste polypropylene, municipal incineration, wet air pollution control | MSWI_APCwet_PP_cutoff | kilogram | DE | sorting of lightweight packaging waste, polypropylene | PP-Sorting | DE | -0.033908 | technosphere | (-1+P253)*(1-P240)*P237*P318
treatment of waste polypropylene, municipal incineration, wet air pollution control | MSWI_CCS_WC_APCwet_PP_cutoff | kilogram | DE | sorting of lightweight packaging waste, polypropylene | PP-Sorting | DE | 0 | technosphere | (-1+P253)*(1-P240)*P237*(1-P318)*P319
treatment of waste polypropylene, municipal incineration, wet air pollution control | MSWI_CCS_BC_APCwet_PP_cutoff | kilogram | DE | sorting of lightweight packaging waste, polypropylene | PP-Sorting | DE | 0 | technosphere | (-1+P253)*(1-P240)*P237*(1-P318)*(1-P319)
treatment of sorted polypropylene | PP-TargetFraction | kilogram | DE | sorting of lightweight packaging waste, polypropylene | PP-Sorting | DE | -0.36164 | technosphere | -P253*P254
treatment of sorted mixed plastics | Mix-Fraction | kilogram | DE | sorting of lightweight packaging waste, polypropylene | PP-Sorting | DE | -0.26336 | technosphere | -P253*(1-P254)
transport, freight, lorry >32 metric ton, EURO5 | lorry_32 | ton kilometer | RER | sorting of lightweight packaging waste, polypropylene | PP-Sorting | DE | 0.56624 | technosphere | amount*P14
treatment of waste polyethylene terephthalate, municipal incineration, dry air pollution control | MSWI_APCdry_PET_cutoff | kilogram | DE | treatment of waste polyethylene terephthalate, municipal incineration, dry air pollution control | MSWI_APCdry_PET_cutoff | DE | -1 | production
market for light fuel oil | ee82cbd6d9253a641c60f74415507c43 | kilogram | Europe without Switzerland | treatment of waste polyethylene terephthalate, municipal incineration, dry air pollution control | MSWI_APCdry_PET_cutoff | DE | 0.00096059 | technosphere | P61
market for diesel, low-sulfur | 39d3c0214cd7dc0f1feabdca99e34691 | kilogram | Europe without Switzerland | treatment of waste polyethylene terephthalate, municipal incineration, dry air pollution control | MSWI_APCdry_PET_cutoff | DE | 0.00016804 | technosphere | P26
market for ammonia, anhydrous, liquid | 18bbb16bf0b9bc69eae844f695dd9f9b | kilogram | RoW | treatment of waste polyethylene terephthalate, municipal incineration, dry air pollution control | MSWI_APCdry_PET_cutoff | DE | 0.00258 | technosphere | P20
market for activated carbon, granular | 403fb710ceb9c11fa725581caf18cf08 | kilogram | GLO | treatment of waste polyethylene terephthalate, municipal incineration, dry air pollution control | MSWI_APCdry_PET_cutoff | DE | 4.95e-05 | technosphere | amount*P27
market for lignite briquettes | 8c8f5b3d6e4a7e2d24b73b5b7c47baa0 | megajoule | RER | treatment of waste polyethylene terephthalate, municipal incineration, dry air pollution control | MSWI_APCdry_PET_cutoff | DE | 0.00087152 | technosphere | P43
market for lignite | 40508769de134336bbcfe7bd96ec0df5 | kilogram | RER | treatment of waste polyethylene terephthalate, municipal incineration, dry air pollution control | MSWI_APCdry_PET_cutoff | DE | 0.000642 | technosphere | P28
market for lime, hydrated, packed | 1db40f8b58995bec8ce3de08cf5cfded | kilogram | RER | treatment of waste polyethylene terephthalate, municipal incineration, dry air pollution control | MSWI_APCdry_PET_cutoff | DE | 0.0103 | technosphere | P22
market for sodium bicarbonate | c48e4ad1a0df2db26447cf1b06b25125 | kilogram | GLO | treatment of waste polyethylene terephthalate, municipal incineration, dry air pollution control | MSWI_APCdry_PET_cutoff | DE | 0.0206 | technosphere | P52
market for sodium hydroxide, without water, in 50% solution state | 221004dd37d72645d76bf3178c93a95b | kilogram | GLO | treatment of waste polyethylene terephthalate, municipal incineration, dry air pollution control | MSWI_APCdry_PET_cutoff | DE | 4.14e-05 | technosphere | amount*P23
market for hydrochloric acid, without water, in 30% solution state | b810c6504760d54a7c7d87e8836e3659 | kilogram | RER | treatment of waste polyethylene terephthalate, municipal incineration, dry air pollution control | MSWI_APCdry_PET_cutoff | DE | 9.96e-05 | technosphere | P50
market for tap water | def504321cf2b13205546a77990d2fd8 | kilogram | RoW | treatment of waste polyethylene terephthalate, municipal incineration, dry air pollution control | MSWI_APCdry_PET_cutoff | DE | 0.156 | technosphere | P56
municipal waste incineration facility construction | 16b3a7a057e91600477655187992d816 | unit | RoW | treatment of waste polyethylene terephthalate, municipal incineration, dry air pollution control | MSWI_APCdry_PET_cutoff | DE | 2.5e-10 | technosphere | P19
market for process-specific burdens, slag landfill | 7959875eb807056acebe0c5be179aed9 | kilogram | Europe without Switzerland | treatment of waste polyethylene terephthalate, municipal incineration, dry air pollution control | MSWI_APCdry_PET_cutoff | DE | -0.019012 | technosphere | amount*P41
market for fly ash and scrubber sludge | d1388450fa20200fa7a307e289021218 | kilogram | Europe without Switzerland | treatment of waste polyethylene terephthalate, municipal incineration, dry air pollution control | MSWI_APCdry_PET_cutoff | DE | -0.00258 | technosphere | amount*P54
transport, freight, lorry >32 metric ton, EURO5 | lorry_32 | ton kilometer | RER | treatment of waste polyethylene terephthalate, municipal incineration, dry air pollution control | MSWI_APCdry_PET_cutoff | DE | 0.0043184 | technosphere | amount*P66
substitution of electricity | electricity-Substitution | kilowatt hour | DE | treatment of waste polyethylene terephthalate, municipal incineration, dry air pollution control | MSWI_APCdry_PET_cutoff | DE | -1.161 | technosphere | amount*P62
substitution of heat | heat-Substitution | megajoule | DE | treatment of waste polyethylene terephthalate, municipal incineration, dry air pollution control | MSWI_APCdry_PET_cutoff | DE | -4.8762 | technosphere | amount*P65
Nitrogen oxides | 77357947-ccc5-438e-9996-95e65e1e1bce | kilogram | 'air', 'non-urban air or from high stacks' | treatment of waste polyethylene terephthalate, municipal incineration, dry air pollution control | MSWI_APCdry_PET_cutoff | DE | 9.5e-05 | biosphere | amount*P39
Sulfur dioxide | 78c3efe4-421c-4d30-82e4-b97ac5124993 | kilogram | 'air', 'non-urban air or from high stacks' | treatment of waste polyethylene terephthalate, municipal incineration, dry air pollution control | MSWI_APCdry_PET_cutoff | DE | 0.000136 | biosphere | amount*P40
Ammonia | 0f440cc0-0f74-446d-99d6-8ff0e97a2444 | kilogram | 'air', 'non-urban air or from high stacks' | treatment of waste polyethylene terephthalate, municipal incineration, dry air pollution control | MSWI_APCdry_PET_cutoff | DE | 3.87e-06 | biosphere | amount*P17
NMVOC, non-methane volatile organic compounds, unspolyethylenecified origin | 33b38ccb-593b-4b11-b965-10d747ba3556 | kilogram | 'air', 'non-urban air or from high stacks' | treatment of waste polyethylene terephthalate, municipal incineration, dry air pollution control | MSWI_APCdry_PET_cutoff | DE | 8.25e-06 | biosphere | amount*P25
Carbon monoxide, fossil | 099b36ab-4c03-4587-87f4-2f81e337afb8 | kilogram | 'air', 'non-urban air or from high stacks' | treatment of waste polyethylene terephthalate, municipal incineration, dry air pollution control | MSWI_APCdry_PET_cutoff | DE | 6.42e-05 | biosphere | amount*P16
Hydrogen chloride | 68e32537-beae-41c2-be72-74df4d273c11 | kilogram | 'air', 'non-urban air or from high stacks' | treatment of waste polyethylene terephthalate, municipal incineration, dry air pollution control | MSWI_APCdry_PET_cutoff | DE | 5.5e-05 | biosphere | amount*P44
Hydrogen fluoride | 8b7dc667-f04e-492c-a161-80b1482126b0 | kilogram | 'air', 'non-urban air or from high stacks' | treatment of waste polyethylene terephthalate, municipal incineration, dry air pollution control | MSWI_APCdry_PET_cutoff | DE | 1.94e-07 | biosphere | amount*P42
Methane, fossil | 70ef743b-3ed5-4a6d-b192-fb6d62378555 | kilogram | 'air', 'non-urban air or from high stacks' | treatment of waste polyethylene terephthalate, municipal incineration, dry air pollution control | MSWI_APCdry_PET_cutoff | DE | 6.37e-06 | biosphere | amount*P35
Dinitrogen monoxide | afd6d670-bbb0-4625-9730-04088a5b035e | kilogram | 'air', 'non-urban air or from high stacks' | treatment of waste polyethylene terephthalate, municipal incineration, dry air pollution control | MSWI_APCdry_PET_cutoff | DE | 8.02e-06 | biosphere | amount*P48
Dioxins, measured as 2,3,7,8-tetrachlorodibenzo-p-dioxin | f77c5e36-ee47-4437-b757-03139bb1d6d6 | kilogram | 'air', 'non-urban air or from high stacks' | treatment of waste polyethylene terephthalate, municipal incineration, dry air pollution control | MSWI_APCdry_PET_cutoff | DE | 4.15e-14 | biosphere | amount*P64
Particulates, > 10 um | 7678cec7-b8e1-439d-8242-99cd452834b1 | kilogram | 'air', 'non-urban air or from high stacks' | treatment of waste polyethylene terephthalate, municipal incineration, dry air pollution control | MSWI_APCdry_PET_cutoff | DE | 8.7e-06 | biosphere | amount*P38
Aluminium | 9c3bd678-1b2f-4b95-a245-d5c8a3fe326b | kilogram | 'air', 'non-urban air or from high stacks' | treatment of waste polyethylene terephthalate, municipal incineration, dry air pollution control | MSWI_APCdry_PET_cutoff | DE | 0 | biosphere | amount*P45
Arsenic | 7348af7c-e102-4a03-a0df-efce16469eed | kilogram | 'air', 'non-urban air or from high stacks' | treatment of waste polyethylene terephthalate, municipal incineration, dry air pollution control | MSWI_APCdry_PET_cutoff | DE | 0 | biosphere | amount*P36
Bromine | d32f9dd8-9514-4c22-8c99-2e108609731f | kilogram | 'air', 'non-urban air or from high stacks' | treatment of waste polyethylene terephthalate, municipal incineration, dry air pollution control | MSWI_APCdry_PET_cutoff | DE | 1.2849e-08 | biosphere | amount*P55
Carbon dioxide, fossil | aa7cac3a-3625-41d4-bc54-33e2cf11ec46 | kilogram | 'air', 'non-urban air or from high stacks' | treatment of waste polyethylene terephthalate, municipal incineration, dry air pollution control | MSWI_APCdry_PET_cutoff | DE | 2.1981 | biosphere | amount*P46
Calcium | 15fd8f0f-c3c2-4f63-b8d0-86793a22aacd | kilogram | 'air', 'non-urban air or from high stacks' | treatment of waste polyethylene terephthalate, municipal incineration, dry air pollution control | MSWI_APCdry_PET_cutoff | DE | 0 | biosphere | amount*P18
Cadmium | e2d58f90-9aac-4ac4-87f7-bbd6cfc358e3 | kilogram | 'air', 'non-urban air or from high stacks' | treatment of waste polyethylene terephthalate, municipal incineration, dry air pollution control | MSWI_APCdry_PET_cutoff | DE | 2.7e-09 | biosphere | amount*P57
Chlorine | c76ddd9e-fd9c-47c5-9b95-ad924146f0bb | kilogram | 'air', 'non-urban air or from high stacks' | treatment of waste polyethylene terephthalate, municipal incineration, dry air pollution control | MSWI_APCdry_PET_cutoff | DE | 8.0487e-06 | biosphere | amount*P53
Cobalt | b10faa87-2c1d-4f6e-aa65-9f80b376939a | kilogram | 'air', 'non-urban air or from high stacks' | treatment of waste polyethylene terephthalate, municipal incineration, dry air pollution control | MSWI_APCdry_PET_cutoff | DE | 0 | biosphere | amount*P49
Chromium | 4d40d8e3-9bc7-4ab1-ac5c-4f4a76fda8e5 | kilogram | 'air', 'non-urban air or from high stacks' | treatment of waste polyethylene terephthalate, municipal incineration, dry air pollution control | MSWI_APCdry_PET_cutoff | DE | 1.0107e-08 | biosphere | amount*P31
Copper | e336eee7-148a-4d1c-8027-780cbfafa12b | kilogram | 'air', 'non-urban air or from high stacks' | treatment of waste polyethylene terephthalate, municipal incineration, dry air pollution control | MSWI_APCdry_PET_cutoff | DE | 4.4847e-08 | biosphere | amount*P58
Fluorine | b8d738ce-98cd-4487-88f9-686209bd1376 | kilogram | 'air', 'non-urban air or from high stacks' | treatment of waste polyethylene terephthalate, municipal incineration, dry air pollution control | MSWI_APCdry_PET_cutoff | DE | 3.0978e-08 | biosphere | amount*P51
Iron | 76152de4-9499-48f7-af98-a5d41842484a | kilogram | 'air', 'non-urban air or from high stacks' | treatment of waste polyethylene terephthalate, municipal incineration, dry air pollution control | MSWI_APCdry_PET_cutoff | DE | 0 | biosphere | amount*P37
Hydrogen | 1c84549b-9317-44b8-ad79-29c587e43bd3 | kilogram | 'air', 'non-urban air or from high stacks' | treatment of waste polyethylene terephthalate, municipal incineration, dry air pollution control | MSWI_APCdry_PET_cutoff | DE | 0.0421 | biosphere | amount*P21
Water | 09872080-d143-4fb1-a3a5-647b077107ff | cubic meter | 'air', 'non-urban air or from high stacks' | treatment of waste polyethylene terephthalate, municipal incineration, dry air pollution control | MSWI_APCdry_PET_cutoff | DE | 0.002 | biosphere | amount*P15
Mercury | 5ec9c16a-959d-44cd-be7d-a935727d2151 | kilogram | 'air', 'non-urban air or from high stacks' | treatment of waste polyethylene terephthalate, municipal incineration, dry air pollution control | MSWI_APCdry_PET_cutoff | DE | 1.1604e-08 | biosphere | amount*P32
Potassium | 9597c1a2-ecda-4a89-97c5-efcdc679058d | kilogram | 'air', 'non-urban air or from high stacks' | treatment of waste polyethylene terephthalate, municipal incineration, dry air pollution control | MSWI_APCdry_PET_cutoff | DE | 0 | biosphere | amount*P44
Molybdenum | 5fa36ce3-aed0-443b-a09d-4cdf25b41995 | kilogram | 'air', 'non-urban air or from high stacks' | treatment of waste polyethylene terephthalate, municipal incineration, dry air pollution control | MSWI_APCdry_PET_cutoff | DE | 0 | biosphere | amount*P33
Nickel | e8fc62ba-678e-4706-97d2-b79d83e227d5 | kilogram | 'air', 'non-urban air or from high stacks' | treatment of waste polyethylene terephthalate, municipal incineration, dry air pollution control | MSWI_APCdry_PET_cutoff | DE | 3.7183e-09 | biosphere | amount*P59
Phosphorus | ea4e9316-5080-4b3b-bbf3-1949f6d7577a | kilogram | 'air', 'non-urban air or from high stacks' | treatment of waste polyethylene terephthalate, municipal incineration, dry air pollution control | MSWI_APCdry_PET_cutoff | DE | 0 | biosphere | amount*P60
Lead | 2718482b-8399-442e-b89a-52fbcc22d2e6 | kilogram | 'air', 'non-urban air or from high stacks' | treatment of waste polyethylene terephthalate, municipal incineration, dry air pollution control | MSWI_APCdry_PET_cutoff | DE | 3.2159e-07 | biosphere | amount*P24
Sulfur trioxide | 48430c70-95e0-4036-9854-72cc772ac8b2 | kilogram | 'air', 'non-urban air or from high stacks' | treatment of waste polyethylene terephthalate, municipal incineration, dry air pollution control | MSWI_APCdry_PET_cutoff | DE | 7.0479e-05 | biosphere | amount*P30
Antimony | 43b29ad9-26dd-4838-b931-6216e55a0120 | kilogram | 'air', 'non-urban air or from high stacks' | treatment of waste polyethylene terephthalate, municipal incineration, dry air pollution control | MSWI_APCdry_PET_cutoff | DE | 1.4412e-06 | biosphere | amount*P29
Tin | f563b90e-a300-4403-b278-d2fdcd73e5a7 | kilogram | 'air', 'non-urban air or from high stacks' | treatment of waste polyethylene terephthalate, municipal incineration, dry air pollution control | MSWI_APCdry_PET_cutoff | DE | 0 | biosphere | amount*P63
Zinc | ada3ecfe-8244-4389-bcce-e83ca4f66e09 | kilogram | 'air', 'non-urban air or from high stacks' | treatment of waste polyethylene terephthalate, municipal incineration, dry air pollution control | MSWI_APCdry_PET_cutoff | DE | 3.5187e-07 | biosphere | amount*P47
treatment of lightweight packaging waste, collected separately, films | LWP-Waste-Films | kilogram | DE | treatment of lightweight packaging waste, collected separately, films | LWP-Waste-Films | DE | 1 | production
sorting of lightweight packaging waste, low-density polyethylene | LDPE-Sorting | kilogram | DE | treatment of lightweight packaging waste, collected separately, films | LWP-Waste-Films | DE | -1 | technosphere
municipal waste collection service by 21 metric ton lorry | waste_collection | ton kilometer | CH | treatment of lightweight packaging waste, collected separately, films | LWP-Waste-Films | DE | 0.0095 | technosphere | P1
transport, freight, lorry >32 metric ton, EURO5 | lorry_32 | ton kilometer | RER | treatment of lightweight packaging waste, collected separately, films | LWP-Waste-Films | DE | 0.12 | technosphere | P2
preparation for reuse, bottling plant | Prep-Reuse-Bottle | kilogram | DE | preparation for reuse, bottling plant | Prep-Reuse-Bottle | DE | 1 | production
market for electricity, medium voltage | d20464840573665d431297c62b3cab90 | kilowatt hour | DE | preparation for reuse, bottling plant | Prep-Reuse-Bottle | DE | 0.014422 | technosphere | P209
market for lubricating oil | a27461190499681dc0b7aedabe7a301e | kilogram | RER | preparation for reuse, bottling plant | Prep-Reuse-Bottle | DE | 1.6755e-06 | technosphere | P210
machine opolyethyleneration, diesel, >= 18.64 kW and < 74.57 kW, generators | eca8db6840d95ca823f76b5310163368 | hour | GLO | preparation for reuse, bottling plant | Prep-Reuse-Bottle | DE | 1.6491e-05 | technosphere | P211
market for tap water | e78912dcce98d3bdf128fc26e73858a4 | kilogram | Europe without Switzerland | preparation for reuse, bottling plant | Prep-Reuse-Bottle | DE | 1.117 | technosphere | P212
market for alkylbenzene sulfonate, linear, polyethylene terephthalaterochemical | 3198ba1b8aea741373ef0f42cf343a95 | kilogram | GLO | preparation for reuse, bottling plant | Prep-Reuse-Bottle | DE | 4.0296e-06 | technosphere | P213
market for citric acid | 59c2908906ff303cd3f7825bb7cae799 | kilogram | GLO | preparation for reuse, bottling plant | Prep-Reuse-Bottle | DE | 2.6864e-06 | technosphere | P214
market for soap | adf1e9f8e500b40e53c49d7b275aa3e2 | kilogram | GLO | preparation for reuse, bottling plant | Prep-Reuse-Bottle | DE | 0.00023744 | technosphere | P215
market for hydrochloric acid, without water, in 30% solution state | b810c6504760d54a7c7d87e8836e3659 | kilogram | RER | preparation for reuse, bottling plant | Prep-Reuse-Bottle | DE | 0.00027066 | technosphere | P216
market for ethylene glycol | c817f4ff410c5d238a7b3a3ee1509a99 | kilogram | GLO | preparation for reuse, bottling plant | Prep-Reuse-Bottle | DE | 6.4163e-05 | technosphere | P217
market for wastewater, unpolluted | d1816b8596881723178cef4697ccf204 | cubic meter | RoW | preparation for reuse, bottling plant | Prep-Reuse-Bottle | DE | -0.001117 | technosphere | P218
heat production, natural gas, at industrial furnace >100kW | 9bcac0ea84e03284c56ac76b675f97d1 | megajoule | Europe without Switzerland | preparation for reuse, bottling plant | Prep-Reuse-Bottle | DE | 0.095438 | technosphere | P219
market for sodium hydroxide, without water, in 50% solution state | 221004dd37d72645d76bf3178c93a95b | kilogram | GLO | preparation for reuse, bottling plant | Prep-Reuse-Bottle | DE | 0.0017108 | technosphere | P220
market for EDTA, ethylenediaminetetraacetic acid | e8e8b162801edef29b570f444423b9d3 | kilogram | GLO | preparation for reuse, bottling plant | Prep-Reuse-Bottle | DE | 0.00010109 | technosphere | P221
substitution of polyethylene terephthalate bottles, reusable | PET-Bottle-Substitution-RU | kilogram | GLO | preparation for reuse, bottling plant | Prep-Reuse-Bottle | DE | -0.96 | technosphere | P261
substitution of polyethylene terephthalate bottles, single use | PET-Bottle-Substitution-SU | kilogram | GLO | preparation for reuse, bottling plant | Prep-Reuse-Bottle | DE | 0 | technosphere
substitution of glass bottles, reusable | GlassBottle-Substitution-RU | kilogram | GLO | preparation for reuse, bottling plant | Prep-Reuse-Bottle | DE | 0 | technosphere
substitution of glass bottles, single use | GlassBottle-Substitution-SU | kilogram | GLO | preparation for reuse, bottling plant | Prep-Reuse-Bottle | DE | 0 | technosphere
substitution of aluminium cans | Cans-Substitution | kilogram | GLO | preparation for reuse, bottling plant | Prep-Reuse-Bottle | DE | 0 | technosphere
substitution of liquid packaging board | LPG-Substitution | kilogram | GLO | preparation for reuse, bottling plant | Prep-Reuse-Bottle | DE | 0 | technosphere
transport, freight, lorry >32 metric ton, EURO5 | lorry_32 | ton kilometer | RER | preparation for reuse, bottling plant | Prep-Reuse-Bottle | DE | 0.01334 | technosphere | P222
recycling of polyethylene terephthalate fibers | PET-Fiber-Mech-Rec | kilogram | DE | preparation for reuse, bottling plant | Prep-Reuse-Bottle | DE | 0 | technosphere
recycling of polyethylene terephthalate (bottle to bottle) | PET-B2B-Mech-Rec | kilogram | DE | preparation for reuse, bottling plant | Prep-Reuse-Bottle | DE | -0.04 | technosphere | -1-P261
COD, chemical Oxygen Demand | 961ccd56-2eee-4f57-bb18-fc4362b49000 | kilogram | 'water', | preparation for reuse, bottling plant | Prep-Reuse-Bottle | DE | 0.00017641 | biosphere | P223
Nitrogen | dcfe0815-6fa3-4e1d-a55e-155b29904f1d | kilogram | 'water', | preparation for reuse, bottling plant | Prep-Reuse-Bottle | DE | 6.479e-06 | biosphere | P224
Phosphorus | 2d4b8ec1-8d53-4e62-8a11-ebc45909b02e | kilogram | 'water', | preparation for reuse, bottling plant | Prep-Reuse-Bottle | DE | 1.708e-06 | biosphere | P225
substitution of polystyrene | PS-Substitution | kilogram | GLO | substitution of polystyrene | PS-Substitution | GLO | 1 | production
market for polystyrene, general purpose | 7ab9567b85371d5ec85e2f1a48e762d1 | kilogram | GLO | substitution of polystyrene | PS-Substitution | GLO | 1 | technosphere
substitution of linear low-density polyethylene | LLDPE-Substitution | kilogram | GLO | substitution of linear low-density polyethylene | LLDPE-Substitution | GLO | 1 | production
market for polyethylene, linear low density, granulate | f2a7d4ac96b6a4b501975473660f6cde | kilogram | GLO | substitution of linear low-density polyethylene | LLDPE-Substitution | GLO | 1 | technosphere
substitution of electricity | electricity-Substitution | kilowatt hour | DE | substitution of electricity | electricity-Substitution | DE | 1 | production
market for electricity, medium voltage | d20464840573665d431297c62b3cab90 | kilowatt hour | DE | substitution of electricity | electricity-Substitution | DE | 1 | technosphere
substitution of heavy fuel oil | heavyfueloil-Substitution | kilogram | GLO | substitution of heavy fuel oil | heavyfueloil-Substitution | GLO | 1 | production
market for heavy fuel oil | 602374753ae3562483556cfdf1cd0cac | kilogram | Europe without Switzerland | substitution of heavy fuel oil | heavyfueloil-Substitution | GLO | 1 | technosphere
recycling of polystyrene | PS-Mech-Rec | kilogram | DE | recycling of polystyrene | PS-Mech-Rec | DE | -1 | production
market for electricity, medium voltage | d20464840573665d431297c62b3cab90 | kilowatt hour | DE | recycling of polystyrene | PS-Mech-Rec | DE | 0.76 | technosphere | P226
diesel, burned in building machine | cedf642466a09dc692a59b26c6bd3cfd | megajoule | GLO | recycling of polystyrene | PS-Mech-Rec | DE | 0.02026 | technosphere | P227
market for tap water | e78912dcce98d3bdf128fc26e73858a4 | kilogram | Europe without Switzerland | recycling of polystyrene | PS-Mech-Rec | DE | 2.6 | technosphere | P228
heat production, natural gas, at boiler condensing modulating <100kW | c58bde92650371f4f930d16574b81999 | megajoule | Europe without Switzerland | recycling of polystyrene | PS-Mech-Rec | DE | 0.89 | technosphere | P229
substitution of polystyrene | PS-Substitution | kilogram | GLO | recycling of polystyrene | PS-Mech-Rec | DE | -0.79787 | technosphere | -P255*P269
waste preparation facility construction | e143d3fc20b69773e8959d202e70419f | unit | RoW | recycling of polystyrene | PS-Mech-Rec | DE | 1.62e-09 | technosphere | P230
treatment of waste polystyrene, municipal incineration, dry air pollution control | MSWI_APCdry_PS_cutoff | kilogram | DE | recycling of polystyrene | PS-Mech-Rec | DE | -0.0023811 | technosphere | (-1+P255)*(1-P242)*(1-P237)*P318
treatment of waste polystyrene, municipal incineration, dry air pollution control | MSWI_CCS_WC_APCdry_PS_cutoff | kilogram | DE | recycling of polystyrene | PS-Mech-Rec | DE | 0 | technosphere | (-1+P255)*(1-P242)*(1-P237)*(1-P318)*P319
treatment of waste polystyrene, municipal incineration, dry air pollution control | MSWI_CCS_BC_APCdry_PS_cutoff | kilogram | DE | recycling of polystyrene | PS-Mech-Rec | DE | 0 | technosphere | (-1+P255)*(1-P242)*(1-P237)*(1-P318)*(1-P319)
treatment of waste polystyrene, municipal incineration, wet air pollution control | MSWI_APCwet_PS_cutoff | kilogram | DE | recycling of polystyrene | PS-Mech-Rec | DE | -0.0016615 | technosphere | (-1+P255)*(1-P242)*P237*P318
treatment of waste polystyrene, municipal incineration, wet air pollution control | MSWI_CCS_WC_APCwet_PS_cutoff | kilogram | DE | recycling of polystyrene | PS-Mech-Rec | DE | 0 | technosphere | (-1+P255)*(1-P242)*P237*(1-P318)*P319
treatment of waste polystyrene, municipal incineration, wet air pollution control | MSWI_CCS_BC_APCwet_PS_cutoff | kilogram | DE | recycling of polystyrene | PS-Mech-Rec | DE | 0 | technosphere | (-1+P255)*(1-P242)*P237*(1-P318)*(1-P319)
substitution of fuels in cement kilns, polystyrene | CemKiln-FuelSubst-PS | kilogram | DE | recycling of polystyrene | PS-Mech-Rec | DE | -0.19809 | technosphere | (-1+P255)*P242
transport, freight, lorry >32 metric ton, EURO5 | lorry_32 | ton kilometer | RER | recycling of polystyrene | PS-Mech-Rec | DE | 0.0456 | technosphere | P231
BOD5, Biological Oxygen Demand | 70d467b6-115e-43c5-add2-441de9411348 | kilogram | 'water', 'surface water' | recycling of polystyrene | PS-Mech-Rec | DE | 0.00065 | biosphere | P232
COD, chemical Oxygen Demand | fc0b5c85-3b49-42c2-a3fd-db7e57b696e3 | kilogram | 'water', 'surface water' | recycling of polystyrene | PS-Mech-Rec | DE | 0.00065 | biosphere | P233
treatment of waste polyethylene terephthalate, municipal incineration, wet air pollution control | MSWI_APCwet_PET_cutoff | kilogram | DE | treatment of waste polyethylene terephthalate, municipal incineration, wet air pollution control | MSWI_APCwet_PET_cutoff | DE | -1 | production
market for light fuel oil | ee82cbd6d9253a641c60f74415507c43 | kilogram | Europe without Switzerland | treatment of waste polyethylene terephthalate, municipal incineration, wet air pollution control | MSWI_APCwet_PET_cutoff | DE | 0.0010197 | technosphere | P115
market for natural gas, high pressure | 835d888276abe833ea72fe2a0f432854 | cubic meter | DE | treatment of waste polyethylene terephthalate, municipal incineration, wet air pollution control | MSWI_APCwet_PET_cutoff | DE | 0.0032514 | technosphere | P96
market for ammonia, anhydrous, liquid | 18bbb16bf0b9bc69eae844f695dd9f9b | kilogram | RoW | treatment of waste polyethylene terephthalate, municipal incineration, wet air pollution control | MSWI_APCwet_PET_cutoff | DE | 0.00244 | technosphere | P72
market for activated carbon, granular | 403fb710ceb9c11fa725581caf18cf08 | kilogram | GLO | treatment of waste polyethylene terephthalate, municipal incineration, wet air pollution control | MSWI_APCwet_PET_cutoff | DE | 0.000113 | technosphere | amount*P79
market for lignite | 40508769de134336bbcfe7bd96ec0df5 | kilogram | RER | treatment of waste polyethylene terephthalate, municipal incineration, wet air pollution control | MSWI_APCwet_PET_cutoff | DE | 0.000555 | technosphere | P80
market for quicklime, milled, packed | bf9a9cb93c5284962babb56590e193b1 | kilogram | RER | treatment of waste polyethylene terephthalate, municipal incineration, wet air pollution control | MSWI_APCwet_PET_cutoff | DE | 0.000985 | technosphere | P106
market for lime, hydrated, packed | 1db40f8b58995bec8ce3de08cf5cfded | kilogram | RER | treatment of waste polyethylene terephthalate, municipal incineration, wet air pollution control | MSWI_APCwet_PET_cutoff | DE | 0.000469 | technosphere | P74
market for sodium hydroxide, without water, in 50% solution state | 221004dd37d72645d76bf3178c93a95b | kilogram | GLO | treatment of waste polyethylene terephthalate, municipal incineration, wet air pollution control | MSWI_APCwet_PET_cutoff | DE | 5.36e-05 | technosphere | amount*P76
market for limestone, unprocessed | 66e650200b5f7e0286c3b8ff662d8067 | kilogram | RoW | treatment of waste polyethylene terephthalate, municipal incineration, wet air pollution control | MSWI_APCwet_PET_cutoff | DE | 0.00815 | technosphere | P86
market for hydrochloric acid, without water, in 30% solution state | b810c6504760d54a7c7d87e8836e3659 | kilogram | RER | treatment of waste polyethylene terephthalate, municipal incineration, wet air pollution control | MSWI_APCwet_PET_cutoff | DE | 6.35e-05 | technosphere | P104
market for hydrazine sulfate | cf2fe2c58723d5cc70a76da6e98cb450 | kilogram | GLO | treatment of waste polyethylene terephthalate, municipal incineration, wet air pollution control | MSWI_APCwet_PET_cutoff | DE | 1.46e-05 | technosphere | P108
market for iron sulfate | 78bf9ec8cc9f7aa2ef2ec6f1ad536f3d | kilogram | RER | treatment of waste polyethylene terephthalate, municipal incineration, wet air pollution control | MSWI_APCwet_PET_cutoff | DE | 6.27e-06 | technosphere | P93
market for iron(II) chloride | 8d34510fd0be43357e4a90470c8e20fb | kilogram | GLO | treatment of waste polyethylene terephthalate, municipal incineration, wet air pollution control | MSWI_APCwet_PET_cutoff | DE | 0.000113 | technosphere | P98
market for triazine-compound, unspolyethylenecified | 0734213877fb9bdddc88f71ade455de9 | kilogram | GLO | treatment of waste polyethylene terephthalate, municipal incineration, wet air pollution control | MSWI_APCwet_PET_cutoff | DE | 2.51e-05 | technosphere | P67
market for tap water | def504321cf2b13205546a77990d2fd8 | kilogram | RoW | treatment of waste polyethylene terephthalate, municipal incineration, wet air pollution control | MSWI_APCwet_PET_cutoff | DE | 0.622 | technosphere | P111
market for electricity, medium voltage | d20464840573665d431297c62b3cab90 | kilowatt hour | DE | treatment of waste polyethylene terephthalate, municipal incineration, wet air pollution control | MSWI_APCwet_PET_cutoff | DE | 4.17e-05 | technosphere | P110
municipal waste incineration facility construction | 16b3a7a057e91600477655187992d816 | unit | RoW | treatment of waste polyethylene terephthalate, municipal incineration, wet air pollution control | MSWI_APCwet_PET_cutoff | DE | 2.5e-10 | technosphere | P71
market for process-specific burdens, slag landfill | 7959875eb807056acebe0c5be179aed9 | kilogram | Europe without Switzerland | treatment of waste polyethylene terephthalate, municipal incineration, wet air pollution control | MSWI_APCwet_PET_cutoff | DE | -0.019012 | technosphere | amount*P95
treatment of hazardous waste, underground deposit | 5cf665bfa7df9ec4c7ebdf27ebb8b05a | kilogram | DE | treatment of waste polyethylene terephthalate, municipal incineration, wet air pollution control | MSWI_APCwet_PET_cutoff | DE | -0.00041322 | technosphere | amount*P84
market for fly ash and scrubber sludge | d1388450fa20200fa7a307e289021218 | kilogram | Europe without Switzerland | treatment of waste polyethylene terephthalate, municipal incineration, wet air pollution control | MSWI_APCwet_PET_cutoff | DE | -0.0051784 | technosphere | amount*P109
treatment of wastewater, average, capacity 1E9l/year | 1e29f6f1e9286dc52cf65f93784c5e21 | cubic meter | Europe without Switzerland | treatment of waste polyethylene terephthalate, municipal incineration, wet air pollution control | MSWI_APCwet_PET_cutoff | DE | -0.00033015 | technosphere | amount*P75
transport, freight, lorry >32 metric ton, EURO5 | lorry_32 | ton kilometer | RER | treatment of waste polyethylene terephthalate, municipal incineration, wet air pollution control | MSWI_APCwet_PET_cutoff | DE | 0.0011844 | technosphere | amount*P120
substitution of electricity | electricity-Substitution | kilowatt hour | DE | treatment of waste polyethylene terephthalate, municipal incineration, wet air pollution control | MSWI_APCwet_PET_cutoff | DE | -1.161 | technosphere | amount*P116
substitution of heat | heat-Substitution | megajoule | DE | treatment of waste polyethylene terephthalate, municipal incineration, wet air pollution control | MSWI_APCwet_PET_cutoff | DE | -4.8762 | technosphere | amount*P119
Nitrogen oxides | 77357947-ccc5-438e-9996-95e65e1e1bce | kilogram | 'air', 'non-urban air or from high stacks' | treatment of waste polyethylene terephthalate, municipal incineration, wet air pollution control | MSWI_APCwet_PET_cutoff | DE | 7.31e-05 | biosphere | amount*P92
Sulfur dioxide | 78c3efe4-421c-4d30-82e4-b97ac5124993 | kilogram | 'air', 'non-urban air or from high stacks' | treatment of waste polyethylene terephthalate, municipal incineration, wet air pollution control | MSWI_APCwet_PET_cutoff | DE | 5.93e-06 | biosphere | amount*P94
Ammonia | 0f440cc0-0f74-446d-99d6-8ff0e97a2444 | kilogram | 'air', 'non-urban air or from high stacks' | treatment of waste polyethylene terephthalate, municipal incineration, wet air pollution control | MSWI_APCwet_PET_cutoff | DE | 3.23e-06 | biosphere | amount*P70
NMVOC, non-methane volatile organic compounds, unspolyethylenecified origin | 33b38ccb-593b-4b11-b965-10d747ba3556 | kilogram | 'air', 'non-urban air or from high stacks' | treatment of waste polyethylene terephthalate, municipal incineration, wet air pollution control | MSWI_APCwet_PET_cutoff | DE | 6.13e-06 | biosphere | amount*P78
Carbon monoxide, fossil | 099b36ab-4c03-4587-87f4-2f81e337afb8 | kilogram | 'air', 'non-urban air or from high stacks' | treatment of waste polyethylene terephthalate, municipal incineration, wet air pollution control | MSWI_APCwet_PET_cutoff | DE | 8.08e-05 | biosphere | amount*P69
Hydrogen chloride | 68e32537-beae-41c2-be72-74df4d273c11 | kilogram | 'air', 'non-urban air or from high stacks' | treatment of waste polyethylene terephthalate, municipal incineration, wet air pollution control | MSWI_APCwet_PET_cutoff | DE | 2.51e-06 | biosphere | amount*P87
Hydrogen fluoride | 8b7dc667-f04e-492c-a161-80b1482126b0 | kilogram | 'air', 'non-urban air or from high stacks' | treatment of waste polyethylene terephthalate, municipal incineration, wet air pollution control | MSWI_APCwet_PET_cutoff | DE | 4.16e-07 | biosphere | amount*P97
Methane, fossil | 70ef743b-3ed5-4a6d-b192-fb6d62378555 | kilogram | 'air', 'non-urban air or from high stacks' | treatment of waste polyethylene terephthalate, municipal incineration, wet air pollution control | MSWI_APCwet_PET_cutoff | DE | 6.36e-06 | biosphere | amount*P88
Dinitrogen monoxide | afd6d670-bbb0-4625-9730-04088a5b035e | kilogram | 'air', 'non-urban air or from high stacks' | treatment of waste polyethylene terephthalate, municipal incineration, wet air pollution control | MSWI_APCwet_PET_cutoff | DE | 6.69e-06 | biosphere | amount*P102
Dioxins, measured as 2,3,7,8-tetrachlorodibenzo-p-dioxin | f77c5e36-ee47-4437-b757-03139bb1d6d6 | kilogram | 'air', 'non-urban air or from high stacks' | treatment of waste polyethylene terephthalate, municipal incineration, wet air pollution control | MSWI_APCwet_PET_cutoff | DE | 5.53e-14 | biosphere | amount*P118
Particulates, > 10 um | 7678cec7-b8e1-439d-8242-99cd452834b1 | kilogram | 'air', 'non-urban air or from high stacks' | treatment of waste polyethylene terephthalate, municipal incineration, wet air pollution control | MSWI_APCwet_PET_cutoff | DE | 6.01e-06 | biosphere | amount*P91
Aluminium | 9c3bd678-1b2f-4b95-a245-d5c8a3fe326b | kilogram | 'air', 'non-urban air or from high stacks' | treatment of waste polyethylene terephthalate, municipal incineration, wet air pollution control | MSWI_APCwet_PET_cutoff | DE | 0 | biosphere | amount*P99
Arsenic | 7348af7c-e102-4a03-a0df-efce16469eed | kilogram | 'air', 'non-urban air or from high stacks' | treatment of waste polyethylene terephthalate, municipal incineration, wet air pollution control | MSWI_APCwet_PET_cutoff | DE | 0 | biosphere | amount*P89
Carbon dioxide, fossil | aa7cac3a-3625-41d4-bc54-33e2cf11ec46 | kilogram | 'air', 'non-urban air or from high stacks' | treatment of waste polyethylene terephthalate, municipal incineration, wet air pollution control | MSWI_APCwet_PET_cutoff | DE | 2.2026 | biosphere | amount*P100
Cadmium | e2d58f90-9aac-4ac4-87f7-bbd6cfc358e3 | kilogram | 'air', 'non-urban air or from high stacks' | treatment of waste polyethylene terephthalate, municipal incineration, wet air pollution control | MSWI_APCwet_PET_cutoff | DE | 1.7564e-09 | biosphere | amount*P112
Chlorine | c76ddd9e-fd9c-47c5-9b95-ad924146f0bb | kilogram | 'air', 'non-urban air or from high stacks' | treatment of waste polyethylene terephthalate, municipal incineration, wet air pollution control | MSWI_APCwet_PET_cutoff | DE | 3.6623e-07 | biosphere | amount*P107
Cobalt | b10faa87-2c1d-4f6e-aa65-9f80b376939a | kilogram | 'air', 'non-urban air or from high stacks' | treatment of waste polyethylene terephthalate, municipal incineration, wet air pollution control | MSWI_APCwet_PET_cutoff | DE | 0 | biosphere | amount*P103
Chromium | 4d40d8e3-9bc7-4ab1-ac5c-4f4a76fda8e5 | kilogram | 'air', 'non-urban air or from high stacks' | treatment of waste polyethylene terephthalate, municipal incineration, wet air pollution control | MSWI_APCwet_PET_cutoff | DE | 1.0442e-09 | biosphere | amount*P83
Copper | e336eee7-148a-4d1c-8027-780cbfafa12b | kilogram | 'air', 'non-urban air or from high stacks' | treatment of waste polyethylene terephthalate, municipal incineration, wet air pollution control | MSWI_APCwet_PET_cutoff | DE | 2.1239e-09 | biosphere | amount*P113
Fluorine | b8d738ce-98cd-4487-88f9-686209bd1376 | kilogram | 'air', 'non-urban air or from high stacks' | treatment of waste polyethylene terephthalate, municipal incineration, wet air pollution control | MSWI_APCwet_PET_cutoff | DE | 6.4927e-08 | biosphere | amount*P105
Iron | 76152de4-9499-48f7-af98-a5d41842484a | kilogram | 'air', 'non-urban air or from high stacks' | treatment of waste polyethylene terephthalate, municipal incineration, wet air pollution control | MSWI_APCwet_PET_cutoff | DE | 0 | biosphere | amount*P90
Hydrogen | 1c84549b-9317-44b8-ad79-29c587e43bd3 | kilogram | 'air', 'non-urban air or from high stacks' | treatment of waste polyethylene terephthalate, municipal incineration, wet air pollution control | MSWI_APCwet_PET_cutoff | DE | 0.0421 | biosphere | amount*P73
Water | 09872080-d143-4fb1-a3a5-647b077107ff | cubic meter | 'air', 'non-urban air or from high stacks' | treatment of waste polyethylene terephthalate, municipal incineration, wet air pollution control | MSWI_APCwet_PET_cutoff | DE | 0.002 | biosphere | amount*P68
Mercury | 5ec9c16a-959d-44cd-be7d-a935727d2151 | kilogram | 'air', 'non-urban air or from high stacks' | treatment of waste polyethylene terephthalate, municipal incineration, wet air pollution control | MSWI_APCwet_PET_cutoff | DE | 1.9218e-09 | biosphere | amount*P85
Nickel | e8fc62ba-678e-4706-97d2-b79d83e227d5 | kilogram | 'air', 'non-urban air or from high stacks' | treatment of waste polyethylene terephthalate, municipal incineration, wet air pollution control | MSWI_APCwet_PET_cutoff | DE | 4.7744e-09 | biosphere | amount*P114
Lead | 2718482b-8399-442e-b89a-52fbcc22d2e6 | kilogram | 'air', 'non-urban air or from high stacks' | treatment of waste polyethylene terephthalate, municipal incineration, wet air pollution control | MSWI_APCwet_PET_cutoff | DE | 5.3692e-08 | biosphere | amount*P77
Sulfur trioxide | 48430c70-95e0-4036-9854-72cc772ac8b2 | kilogram | 'air', 'non-urban air or from high stacks' | treatment of waste polyethylene terephthalate, municipal incineration, wet air pollution control | MSWI_APCwet_PET_cutoff | DE | 2.2975e-06 | biosphere | amount*P82
Antimony | 43b29ad9-26dd-4838-b931-6216e55a0120 | kilogram | 'air', 'non-urban air or from high stacks' | treatment of waste polyethylene terephthalate, municipal incineration, wet air pollution control | MSWI_APCwet_PET_cutoff | DE | 1.7473e-07 | biosphere | amount*P81
Tin | f563b90e-a300-4403-b278-d2fdcd73e5a7 | kilogram | 'air', 'non-urban air or from high stacks' | treatment of waste polyethylene terephthalate, municipal incineration, wet air pollution control | MSWI_APCwet_PET_cutoff | DE | 0 | biosphere | amount*P117
Zinc | ada3ecfe-8244-4389-bcce-e83ca4f66e09 | kilogram | 'air', 'non-urban air or from high stacks' | treatment of waste polyethylene terephthalate, municipal incineration, wet air pollution control | MSWI_APCwet_PET_cutoff | DE | 2.2949e-08 | biosphere | amount*P101
deposit-refund-system for single-use bottles | TP_DRS_SingleUse | kilogram | DE | deposit-refund-system for single-use bottles | TP_DRS_SingleUse | DE | 1 | production
deposit-refund-system for single-use bottles, bottles | DRS-SingleUse-Bottle | kilogram | DE | deposit-refund-system for single-use bottles | TP_DRS_SingleUse | DE | 0.945 | technosphere
deposit-refund-system for single-use bottles, high-density polyethylene cap | DRS-SingleUse-Cap-HDPE | kilogram | DE | deposit-refund-system for single-use bottles | TP_DRS_SingleUse | DE | 0.0275 | technosphere
deposit-refund-system for single-use bottles, polypropylene cap | DRS-SingleUse-Cap-PP | kilogram | DE | deposit-refund-system for single-use bottles | TP_DRS_SingleUse | DE | 0.0275 | technosphere
deposit-refund-system for single-use bottles | DRS-SingleUse-Bottle | kilogram | DE | deposit-refund-system for single-use bottles, bottles | DRS-SingleUse-Bottle | DE | 1 | production
recycling of polyethylene terephthalate (bottle to bottle) | PET-B2B-Mech-Rec | kilogram | DE | deposit-refund-system for single-use bottles, bottles | DRS-SingleUse-Bottle | DE | -1 | technosphere
transport, freight, lorry >32 metric ton, EURO5 | lorry_32 | ton kilometer | RER | deposit-refund-system for single-use bottles, bottles | DRS-SingleUse-Bottle | DE | 0.2 | technosphere | P271
deposit-refund-system for single-use bottles, high-density polyethylene cap | DRS-SingleUse-Cap-HDPE | kilogram | DE | deposit-refund-system for single-use bottles, high-density polyethylene cap | DRS-SingleUse-Cap-HDPE | DE | 1 | production
recycling of high-density polyethylene | HDPE-Mech-Rec | kilogram | DE | deposit-refund-system for single-use bottles, high-density polyethylene cap | DRS-SingleUse-Cap-HDPE | DE | -1 | technosphere
transport, freight, lorry >32 metric ton, EURO5 | lorry_32 | ton kilometer | RER | deposit-refund-system for single-use bottles, high-density polyethylene cap | DRS-SingleUse-Cap-HDPE | DE | 0.2 | technosphere | P271
substitution of polyethylene terephthalate bottles, single use | PET-Bottle-Substitution-SU | kilogram | GLO | substitution of polyethylene terephthalate bottles, single use | PET-Bottle-Substitution-SU | GLO | 1 | production
market for polyethylene terephthalate, granulate, bottle grade | 4680d496a4f1f9e000247b7e38847241 | kilogram | GLO | substitution of polyethylene terephthalate bottles, single use | PET-Bottle-Substitution-SU | GLO | 1 | technosphere
stretch blow moulding | 0f714632ec72edcae307e717366d7e13 | kilogram | RER | substitution of polyethylene terephthalate bottles, single use | PET-Bottle-Substitution-SU | GLO | 1 | technosphere
treatment of plastic waste as part of the residual waste, MSWI, polystyrene | Residual-Waste-PS-Inc | kilogram | DE | treatment of plastic waste as part of the residual waste, MSWI, polystyrene | Residual-Waste-PS-Inc | DE | 1 | production
treatment of waste polystyrene, municipal incineration, wet air pollution control | MSWI_APCwet_PS_cutoff | kilogram | DE | treatment of plastic waste as part of the residual waste, MSWI, polystyrene | Residual-Waste-PS-Inc | DE | -0.411 | technosphere | -P237*P318
treatment of waste polystyrene, municipal incineration, wet air pollution control | MSWI_CCS_WC_APCwet_PS_cutoff | kilogram | DE | treatment of plastic waste as part of the residual waste, MSWI, polystyrene | Residual-Waste-PS-Inc | DE | 0 | technosphere | -P237*(1-P318)*P319
treatment of waste polystyrene, municipal incineration, wet air pollution control | MSWI_CCS_BC_APCwet_PS_cutoff | kilogram | DE | treatment of plastic waste as part of the residual waste, MSWI, polystyrene | Residual-Waste-PS-Inc | DE | 0 | technosphere | -P237*(1-P318)*(1-P319)
treatment of waste polystyrene, municipal incineration, dry air pollution control | MSWI_APCdry_PS_cutoff | kilogram | DE | treatment of plastic waste as part of the residual waste, MSWI, polystyrene | Residual-Waste-PS-Inc | DE | -0.589 | technosphere | (-1+P237)*P318
treatment of waste polystyrene, municipal incineration, dry air pollution control | MSWI_CCS_WC_APCdry_PS_cutoff | kilogram | DE | treatment of plastic waste as part of the residual waste, MSWI, polystyrene | Residual-Waste-PS-Inc | DE | 0 | technosphere | (-1+P237)*(1-P318)*P319
treatment of waste polystyrene, municipal incineration, dry air pollution control | MSWI_CCS_BC_APCdry_PS_cutoff | kilogram | DE | treatment of plastic waste as part of the residual waste, MSWI, polystyrene | Residual-Waste-PS-Inc | DE | 0 | technosphere | (-1+P237)*(1-P318)*(1-P319)
substitution of fuels in cement kilns, polystyrene | CemKiln-FuelSubst-PS | kilogram | DE | treatment of plastic waste as part of the residual waste, MSWI, polystyrene | Residual-Waste-PS-Inc | DE | 0 | technosphere
municipal waste collection service by 21 metric ton lorry | waste_collection | ton kilometer | CH | treatment of plastic waste as part of the residual waste, MSWI, polystyrene | Residual-Waste-PS-Inc | DE | 0.014 | technosphere | P121
treatment of plastic waste as part of the residual waste, MBT, polystyrene | Residual-Waste-PS-MBT | kilogram | DE | treatment of plastic waste as part of the residual waste, MBT, polystyrene | Residual-Waste-PS-MBT | DE | 1 | production
treatment of waste plastic, polystyrene, mechanical-biological treatment plant | MBT_PS_cutoff | kilogram | DE | treatment of plastic waste as part of the residual waste, MBT, polystyrene | Residual-Waste-PS-MBT | DE | -1 | technosphere
municipal waste collection service by 21 metric ton lorry | waste_collection | ton kilometer | CH | treatment of plastic waste as part of the residual waste, MBT, polystyrene | Residual-Waste-PS-MBT | DE | 0.014 | technosphere | P121
substitution of heat | heat-Substitution | megajoule | DE | substitution of heat | heat-Substitution | DE | 1 | production
market for heat, mix | heat_mix_DE | megajoule | DE | substitution of heat | heat-Substitution | DE | 1 | technosphere
treatment of plastic waste as part of the residual waste, MSWI, polypropylene | Residual-Waste-PP-Inc | kilogram | DE | treatment of plastic waste as part of the residual waste, MSWI, polypropylene | Residual-Waste-PP-Inc | DE | 1 | production
treatment of waste polypropylene, municipal incineration, wet air pollution control | MSWI_APCwet_PP_cutoff | kilogram | DE | treatment of plastic waste as part of the residual waste, MSWI, polypropylene | Residual-Waste-PP-Inc | DE | -0.411 | technosphere | -P237*P318
treatment of waste polypropylene, municipal incineration, wet air pollution control | MSWI_CCS_WC_APCwet_PP_cutoff | kilogram | DE | treatment of plastic waste as part of the residual waste, MSWI, polypropylene | Residual-Waste-PP-Inc | DE | 0 | technosphere | -P237*(1-P318)*P319
treatment of waste polypropylene, municipal incineration, wet air pollution control | MSWI_CCS_BC_APCwet_PP_cutoff | kilogram | DE | treatment of plastic waste as part of the residual waste, MSWI, polypropylene | Residual-Waste-PP-Inc | DE | 0 | technosphere | -P237*(1-P318)*(1-P319)
treatment of waste polypropylene, municipal incineration, dry air pollution control | MSWI_APCdry_PP_cutoff | kilogram | DE | treatment of plastic waste as part of the residual waste, MSWI, polypropylene | Residual-Waste-PP-Inc | DE | -0.589 | technosphere | (-1+P237)*P318
treatment of waste polypropylene, municipal incineration, dry air pollution control | MSWI_CCS_WC_APCdry_PP_cutoff | kilogram | DE | treatment of plastic waste as part of the residual waste, MSWI, polypropylene | Residual-Waste-PP-Inc | DE | 0 | technosphere | (-1+P237)*(1-P318)*P319
treatment of waste polypropylene, municipal incineration, dry air pollution control | MSWI_CCS_BC_APCdry_PP_cutoff | kilogram | DE | treatment of plastic waste as part of the residual waste, MSWI, polypropylene | Residual-Waste-PP-Inc | DE | 0 | technosphere | (-1+P237)*(1-P318)*(1-P319)
substitution of fuels in cement kilns, polypropylene | CemKiln-FuelSubst-PP | kilogram | DE | treatment of plastic waste as part of the residual waste, MSWI, polypropylene | Residual-Waste-PP-Inc | DE | 0 | technosphere
municipal waste collection service by 21 metric ton lorry | waste_collection | ton kilometer | CH | treatment of plastic waste as part of the residual waste, MSWI, polypropylene | Residual-Waste-PP-Inc | DE | 0.014 | technosphere | P121
treatment of plastic waste as part of the residual waste, MBT, polypropylene | Residual-Waste-PP-MBT | kilogram | DE | treatment of plastic waste as part of the residual waste, MBT, polypropylene | Residual-Waste-PP-MBT | DE | 1 | production
treatment of waste plastic, polypropylene, mechanical-biological treatment plant | MBT_PP_cutoff | kilogram | DE | treatment of plastic waste as part of the residual waste, MBT, polypropylene | Residual-Waste-PP-MBT | DE | -1 | technosphere
municipal waste collection service by 21 metric ton lorry | waste_collection | ton kilometer | CH | treatment of plastic waste as part of the residual waste, MBT, polypropylene | Residual-Waste-PP-MBT | DE | 0.014 | technosphere | P121
deposit-refund-system for single-use bottles, polypropylene cap | DRS-SingleUse-Cap-PP | kilogram | DE | deposit-refund-system for single-use bottles, polypropylene cap | DRS-SingleUse-Cap-PP | DE | 1 | production
recycling of polypropylene | PP-Mech-Rec | kilogram | DE | deposit-refund-system for single-use bottles, polypropylene cap | DRS-SingleUse-Cap-PP | DE | -1 | technosphere
transport, freight, lorry >32 metric ton, EURO5 | lorry_32 | ton kilometer | RER | deposit-refund-system for single-use bottles, polypropylene cap | DRS-SingleUse-Cap-PP | DE | 0.2 | technosphere
sorting of lightweight packaging waste, low-density polyethylene | LDPE-Sorting | kilogram | DE | sorting of lightweight packaging waste, low-density polyethylene | LDPE-Sorting | DE | -1 | production
market for diesel, burned in building machine | 6d4bf305a6ef59792673bf3b161d917a | megajoule | GLO | sorting of lightweight packaging waste, low-density polyethylene | LDPE-Sorting | DE | 0.08022 | technosphere | P9
market for steel, low-alloyed | d98d23d7d3583d1497b2aef6f7ede9eb | kilogram | GLO | sorting of lightweight packaging waste, low-density polyethylene | LDPE-Sorting | DE | 0.0056 | technosphere | P12
market for heat, central or small-scale, other than natural gas | 9fe4caa51b783ca23f5cc5b207195754 | megajoule | Europe without Switzerland | sorting of lightweight packaging waste, low-density polyethylene | LDPE-Sorting | DE | 0.0329 | technosphere | P10
waste preparation facility construction | e143d3fc20b69773e8959d202e70419f | unit | RoW | sorting of lightweight packaging waste, low-density polyethylene | LDPE-Sorting | DE | 2e-09 | technosphere | P13
market for electricity, low voltage | d4c201dfc54e8ba17a1f2bb39b50c734 | kilowatt hour | DE | sorting of lightweight packaging waste, low-density polyethylene | LDPE-Sorting | DE | 0.0376 | technosphere | P11
wire drawing, steel | 60809bf616e36b96d8ec832bbf4fe6f0 | kilogram | RER | sorting of lightweight packaging waste, low-density polyethylene | LDPE-Sorting | DE | 0.0056 | technosphere | P8
substitution of fuels in cement kilns, mixed plastics | CemKiln-FuelSubst-MP | kilogram | DE | sorting of lightweight packaging waste, low-density polyethylene | LDPE-Sorting | DE | -0.312 | technosphere | (-1+P256)*P240
treatment of mixed plastic waste, municipal incineration, dry air pollution control | MSWI_APCdry_MP_cutoff | kilogram | DE | sorting of lightweight packaging waste, low-density polyethylene | LDPE-Sorting | DE | -0.051832 | technosphere | (-1+P256)*(1-P240)*(1-P237)*P318
treatment of mixed plastic waste, municipal incineration, dry air pollution control | MSWI_CCS_WC_APCdry_MP_cutoff | kilogram | DE | sorting of lightweight packaging waste, low-density polyethylene | LDPE-Sorting | DE | 0 | technosphere | (-1+P256)*(1-P240)*(1-P237)*(1-P318)*P319
treatment of mixed plastic waste, municipal incineration, dry air pollution control | MSWI_CCS_BC_APCdry_MP_cutoff | kilogram | DE | sorting of lightweight packaging waste, low-density polyethylene | LDPE-Sorting | DE | 0 | technosphere | (-1+P256)*(1-P240)*(1-P237)*(1-P318)*(1-P319)
treatment of mixed plastic waste, municipal incineration, wet air pollution control | MSWI_APCwet_MP_cutoff | kilogram | DE | sorting of lightweight packaging waste, low-density polyethylene | LDPE-Sorting | DE | -0.036168 | technosphere | (-1+P256)*(1-P240)*P237*P318
treatment of mixed plastic waste, municipal incineration, wet air pollution control | MSWI_CCS_WC_APCwet_MP_cutoff | kilogram | DE | sorting of lightweight packaging waste, low-density polyethylene | LDPE-Sorting | DE | 0 | technosphere | (-1+P256)*(1-P240)*P237*(1-P318)*P319
treatment of mixed plastic waste, municipal incineration, wet air pollution control | MSWI_CCS_BC_APCwet_MP_cutoff | kilogram | DE | sorting of lightweight packaging waste, low-density polyethylene | LDPE-Sorting | DE | 0 | technosphere | (-1+P256)*(1-P240)*P237*(1-P318)*(1-P319)
treatment of sorted films | Films-TargetFraction | kilogram | DE | sorting of lightweight packaging waste, low-density polyethylene | LDPE-Sorting | DE | -0.48133 | technosphere | -P256*P257
treatment of sorted mixed plastics | Mix-Fraction | kilogram | DE | sorting of lightweight packaging waste, low-density polyethylene | LDPE-Sorting | DE | -0.11867 | technosphere | -P256*(1-P257)
transport, freight, lorry >32 metric ton, EURO5 | lorry_32 | ton kilometer | RER | sorting of lightweight packaging waste, low-density polyethylene | LDPE-Sorting | DE | 0.45836 | technosphere | amount*P14
substitution of glass bottles, reusable | GlassBottle-Substitution-RU | kilogram | GLO | substitution of glass bottles, reusable | GlassBottle-Substitution-RU | GLO | 1 | production
packaging glass production, white | 72c2d77480f4f4523c151805fdb6e4d2 | kilogram | DE | substitution of glass bottles, reusable | GlassBottle-Substitution-RU | GLO | 1 | technosphere
treatment of mixed plastic waste, municipal incineration, wet air pollution control | MSWI_APCwet_MP_cutoff | kilogram | DE | treatment of mixed plastic waste, municipal incineration, wet air pollution control | MSWI_APCwet_MP_cutoff | DE | -1 | production
market for light fuel oil | ee82cbd6d9253a641c60f74415507c43 | kilogram | Europe without Switzerland | treatment of waste polyethylene, municipal incineration, wet air pollution control | MSWI_APCwet_MP_cutoff | DE | 0.0010197 | technosphere | P115
market for natural gas, high pressure | 835d888276abe833ea72fe2a0f432854 | cubic meter | DE | treatment of waste polyethylene, municipal incineration, wet air pollution control | MSWI_APCwet_MP_cutoff | DE | 0.0032514 | technosphere | P96
market for ammonia, anhydrous, liquid | 18bbb16bf0b9bc69eae844f695dd9f9b | kilogram | RoW | treatment of waste polyethylene, municipal incineration, wet air pollution control | MSWI_APCwet_MP_cutoff | DE | 0.00244 | technosphere | P72
market for activated carbon, granular | 403fb710ceb9c11fa725581caf18cf08 | kilogram | GLO | treatment of waste polyethylene, municipal incineration, wet air pollution control | MSWI_APCwet_MP_cutoff | DE | 0.000113 | technosphere | amount*P79
market for lignite | 40508769de134336bbcfe7bd96ec0df5 | kilogram | RER | treatment of waste polyethylene, municipal incineration, wet air pollution control | MSWI_APCwet_MP_cutoff | DE | 0.000555 | technosphere | P80
market for quicklime, milled, packed | bf9a9cb93c5284962babb56590e193b1 | kilogram | RER | treatment of waste polyethylene, municipal incineration, wet air pollution control | MSWI_APCwet_MP_cutoff | DE | 0.000985 | technosphere | P106
market for lime, hydrated, packed | 1db40f8b58995bec8ce3de08cf5cfded | kilogram | RER | treatment of waste polyethylene, municipal incineration, wet air pollution control | MSWI_APCwet_MP_cutoff | DE | 0.000469 | technosphere | P74
market for sodium hydroxide, without water, in 50% solution state | 221004dd37d72645d76bf3178c93a95b | kilogram | GLO | treatment of waste polyethylene, municipal incineration, wet air pollution control | MSWI_APCwet_MP_cutoff | DE | 5.36e-05 | technosphere | amount*P76
market for limestone, unprocessed | 66e650200b5f7e0286c3b8ff662d8067 | kilogram | RoW | treatment of waste polyethylene, municipal incineration, wet air pollution control | MSWI_APCwet_MP_cutoff | DE | 0.00815 | technosphere | P86
market for hydrochloric acid, without water, in 30% solution state | b810c6504760d54a7c7d87e8836e3659 | kilogram | RER | treatment of waste polyethylene, municipal incineration, wet air pollution control | MSWI_APCwet_MP_cutoff | DE | 6.35e-05 | technosphere | P104
market for hydrazine sulfate | cf2fe2c58723d5cc70a76da6e98cb450 | kilogram | GLO | treatment of waste polyethylene, municipal incineration, wet air pollution control | MSWI_APCwet_MP_cutoff | DE | 1.46e-05 | technosphere | P108
market for iron sulfate | 78bf9ec8cc9f7aa2ef2ec6f1ad536f3d | kilogram | RER | treatment of waste polyethylene, municipal incineration, wet air pollution control | MSWI_APCwet_MP_cutoff | DE | 6.27e-06 | technosphere | P93
market for iron(II) chloride | 8d34510fd0be43357e4a90470c8e20fb | kilogram | GLO | treatment of waste polyethylene, municipal incineration, wet air pollution control | MSWI_APCwet_MP_cutoff | DE | 0.000113 | technosphere | P98
market for triazine-compound, unspolyethylenecified | 0734213877fb9bdddc88f71ade455de9 | kilogram | GLO | treatment of waste polyethylene, municipal incineration, wet air pollution control | MSWI_APCwet_MP_cutoff | DE | 2.51e-05 | technosphere | P67
market for tap water | def504321cf2b13205546a77990d2fd8 | kilogram | RoW | treatment of waste polyethylene, municipal incineration, wet air pollution control | MSWI_APCwet_MP_cutoff | DE | 0.622 | technosphere | P111
market for electricity, medium voltage | d20464840573665d431297c62b3cab90 | kilowatt hour | DE | treatment of waste polyethylene, municipal incineration, wet air pollution control | MSWI_APCwet_MP_cutoff | DE | 4.17e-05 | technosphere | P110
municipal waste incineration facility construction | 16b3a7a057e91600477655187992d816 | unit | RoW | treatment of waste polyethylene, municipal incineration, wet air pollution control | MSWI_APCwet_MP_cutoff | DE | 2.5e-10 | technosphere | P71
market for process-specific burdens, slag landfill | 7959875eb807056acebe0c5be179aed9 | kilogram | Europe without Switzerland | treatment of waste polyethylene, municipal incineration, wet air pollution control | MSWI_APCwet_MP_cutoff | DE | -0.023955 | technosphere | amount*P95
treatment of hazardous waste, underground deposit | 5cf665bfa7df9ec4c7ebdf27ebb8b05a | kilogram | DE | treatment of waste polyethylene, municipal incineration, wet air pollution control | MSWI_APCwet_MP_cutoff | DE | -0.00028055 | technosphere | amount*P84
market for fly ash and scrubber sludge | d1388450fa20200fa7a307e289021218 | kilogram | Europe without Switzerland | treatment of waste polyethylene, municipal incineration, wet air pollution control | MSWI_APCwet_MP_cutoff | DE | -0.013891 | technosphere | amount*P109
treatment of wastewater, average, capacity 1E9l/year | 1e29f6f1e9286dc52cf65f93784c5e21 | cubic meter | Europe without Switzerland | treatment of waste polyethylene, municipal incineration, wet air pollution control | MSWI_APCwet_MP_cutoff | DE | -0.01116 | technosphere | amount*P75
transport, freight, lorry >32 metric ton, EURO5 | lorry_32 | ton kilometer | RER | treatment of waste polyethylene, municipal incineration, wet air pollution control | MSWI_APCwet_MP_cutoff | DE | 0.0050662 | technosphere | amount*P120
substitution of electricity | electricity-Substitution | kilowatt hour | DE | treatment of waste polyethylene, municipal incineration, wet air pollution control | MSWI_APCwet_MP_cutoff | DE | -1.6985 | technosphere | amount*P116
substitution of heat | heat-Substitution | megajoule | DE | treatment of waste polyethylene, municipal incineration, wet air pollution control | MSWI_APCwet_MP_cutoff | DE | -7.1337 | technosphere | amount*P119
Nitrogen oxides | 77357947-ccc5-438e-9996-95e65e1e1bce | kilogram | 'air', 'non-urban air or from high stacks' | treatment of waste polyethylene, municipal incineration, wet air pollution control | MSWI_APCwet_MP_cutoff | DE | 0.015954 | biosphere | amount*P92
Sulfur dioxide | 78c3efe4-421c-4d30-82e4-b97ac5124993 | kilogram | 'air', 'non-urban air or from high stacks' | treatment of waste polyethylene, municipal incineration, wet air pollution control | MSWI_APCwet_MP_cutoff | DE | 5.93e-06 | biosphere | amount*P94
Ammonia | 0f440cc0-0f74-446d-99d6-8ff0e97a2444 | kilogram | 'air', 'non-urban air or from high stacks' | treatment of waste polyethylene, municipal incineration, wet air pollution control | MSWI_APCwet_MP_cutoff | DE | 3.23e-06 | biosphere | amount*P70
NMVOC, non-methane volatile organic compounds, unspolyethylenecified origin | 33b38ccb-593b-4b11-b965-10d747ba3556 | kilogram | 'air', 'non-urban air or from high stacks' | treatment of waste polyethylene, municipal incineration, wet air pollution control | MSWI_APCwet_MP_cutoff | DE | 6.13e-06 | biosphere | amount*P78
Carbon monoxide, fossil | 099b36ab-4c03-4587-87f4-2f81e337afb8 | kilogram | 'air', 'non-urban air or from high stacks' | treatment of waste polyethylene, municipal incineration, wet air pollution control | MSWI_APCwet_MP_cutoff | DE | 8.08e-05 | biosphere | amount*P69
Hydrogen chloride | 68e32537-beae-41c2-be72-74df4d273c11 | kilogram | 'air', 'non-urban air or from high stacks' | treatment of waste polyethylene, municipal incineration, wet air pollution control | MSWI_APCwet_MP_cutoff | DE | 2.51e-06 | biosphere | amount*P87
Hydrogen fluoride | 8b7dc667-f04e-492c-a161-80b1482126b0 | kilogram | 'air', 'non-urban air or from high stacks' | treatment of waste polyethylene, municipal incineration, wet air pollution control | MSWI_APCwet_MP_cutoff | DE | 4.16e-07 | biosphere | amount*P97
Methane, fossil | 70ef743b-3ed5-4a6d-b192-fb6d62378555 | kilogram | 'air', 'non-urban air or from high stacks' | treatment of waste polyethylene, municipal incineration, wet air pollution control | MSWI_APCwet_MP_cutoff | DE | 6.36e-06 | biosphere | amount*P88
Dinitrogen monoxide | afd6d670-bbb0-4625-9730-04088a5b035e | kilogram | 'air', 'non-urban air or from high stacks' | treatment of waste polyethylene, municipal incineration, wet air pollution control | MSWI_APCwet_MP_cutoff | DE | 6.69e-06 | biosphere | amount*P102
Dioxins, measured as 2,3,7,8-tetrachlorodibenzo-p-dioxin | f77c5e36-ee47-4437-b757-03139bb1d6d6 | kilogram | 'air', 'non-urban air or from high stacks' | treatment of waste polyethylene, municipal incineration, wet air pollution control | MSWI_APCwet_MP_cutoff | DE | 5.53e-14 | biosphere | amount*P118
Particulates, > 10 um | 7678cec7-b8e1-439d-8242-99cd452834b1 | kilogram | 'air', 'non-urban air or from high stacks' | treatment of waste polyethylene, municipal incineration, wet air pollution control | MSWI_APCwet_MP_cutoff | DE | 6.01e-06 | biosphere | amount*P91
Aluminium | 9c3bd678-1b2f-4b95-a245-d5c8a3fe326b | kilogram | 'air', 'non-urban air or from high stacks' | treatment of waste polyethylene, municipal incineration, wet air pollution control | MSWI_APCwet_MP_cutoff | DE | 2.6076e-11 | biosphere | amount*P99
Arsenic | 7348af7c-e102-4a03-a0df-efce16469eed | kilogram | 'air', 'non-urban air or from high stacks' | treatment of waste polyethylene, municipal incineration, wet air pollution control | MSWI_APCwet_MP_cutoff | DE | 1.7172e-08 | biosphere | amount*P89
Carbon dioxide, fossil | aa7cac3a-3625-41d4-bc54-33e2cf11ec46 | kilogram | 'air', 'non-urban air or from high stacks' | treatment of waste polyethylene, municipal incineration, wet air pollution control | MSWI_APCwet_MP_cutoff | DE | 2.5359 | biosphere | amount*P100
Cadmium | e2d58f90-9aac-4ac4-87f7-bbd6cfc358e3 | kilogram | 'air', 'non-urban air or from high stacks' | treatment of waste polyethylene, municipal incineration, wet air pollution control | MSWI_APCwet_MP_cutoff | DE | 9.5896e-08 | biosphere | amount*P112
Chlorine | c76ddd9e-fd9c-47c5-9b95-ad924146f0bb | kilogram | 'air', 'non-urban air or from high stacks' | treatment of waste polyethylene, municipal incineration, wet air pollution control | MSWI_APCwet_MP_cutoff | DE | 1.3385e-05 | biosphere | amount*P107
Cobalt | b10faa87-2c1d-4f6e-aa65-9f80b376939a | kilogram | 'air', 'non-urban air or from high stacks' | treatment of waste polyethylene, municipal incineration, wet air pollution control | MSWI_APCwet_MP_cutoff | DE | 0 | biosphere | amount*P103
Chromium | 4d40d8e3-9bc7-4ab1-ac5c-4f4a76fda8e5 | kilogram | 'air', 'non-urban air or from high stacks' | treatment of waste polyethylene, municipal incineration, wet air pollution control | MSWI_APCwet_MP_cutoff | DE | 7.639e-09 | biosphere | amount*P83
Copper | e336eee7-148a-4d1c-8027-780cbfafa12b | kilogram | 'air', 'non-urban air or from high stacks' | treatment of waste polyethylene, municipal incineration, wet air pollution control | MSWI_APCwet_MP_cutoff | DE | 2.1668e-09 | biosphere | amount*P113
Fluorine | b8d738ce-98cd-4487-88f9-686209bd1376 | kilogram | 'air', 'non-urban air or from high stacks' | treatment of waste polyethylene, municipal incineration, wet air pollution control | MSWI_APCwet_MP_cutoff | DE | 8.7642e-08 | biosphere | amount*P105
Iron | 76152de4-9499-48f7-af98-a5d41842484a | kilogram | 'air', 'non-urban air or from high stacks' | treatment of waste polyethylene, municipal incineration, wet air pollution control | MSWI_APCwet_MP_cutoff | DE | 5.6738e-10 | biosphere | amount*P90
Hydrogen | 1c84549b-9317-44b8-ad79-29c587e43bd3 | kilogram | 'air', 'non-urban air or from high stacks' | treatment of waste polyethylene, municipal incineration, wet air pollution control | MSWI_APCwet_MP_cutoff | DE | 0.157 | biosphere | amount*P73
Water | 09872080-d143-4fb1-a3a5-647b077107ff | cubic meter | 'air', 'non-urban air or from high stacks' | treatment of waste polyethylene, municipal incineration, wet air pollution control | MSWI_APCwet_MP_cutoff | DE | 0.0397 | biosphere | amount*P68
Mercury | 5ec9c16a-959d-44cd-be7d-a935727d2151 | kilogram | 'air', 'non-urban air or from high stacks' | treatment of waste polyethylene, municipal incineration, wet air pollution control | MSWI_APCwet_MP_cutoff | DE | 3.87e-09 | biosphere | amount*P85
Nickel | e8fc62ba-678e-4706-97d2-b79d83e227d5 | kilogram | 'air', 'non-urban air or from high stacks' | treatment of waste polyethylene, municipal incineration, wet air pollution control | MSWI_APCwet_MP_cutoff | DE | 6.4447e-09 | biosphere | amount*P114
Lead | 2718482b-8399-442e-b89a-52fbcc22d2e6 | kilogram | 'air', 'non-urban air or from high stacks' | treatment of waste polyethylene, municipal incineration, wet air pollution control | MSWI_APCwet_MP_cutoff | DE | 1.613e-07 | biosphere | amount*P77
Sulfur trioxide | 48430c70-95e0-4036-9854-72cc772ac8b2 | kilogram | 'air', 'non-urban air or from high stacks' | treatment of waste polyethylene, municipal incineration, wet air pollution control | MSWI_APCwet_MP_cutoff | DE | 7.9391e-06 | biosphere | amount*P82
Antimony | 43b29ad9-26dd-4838-b931-6216e55a0120 | kilogram | 'air', 'non-urban air or from high stacks' | treatment of waste polyethylene, municipal incineration, wet air pollution control | MSWI_APCwet_MP_cutoff | DE | 4.2236e-08 | biosphere | amount*P81
Tin | f563b90e-a300-4403-b278-d2fdcd73e5a7 | kilogram | 'air', 'non-urban air or from high stacks' | treatment of waste polyethylene, municipal incineration, wet air pollution control | MSWI_APCwet_MP_cutoff | DE | 0 | biosphere | amount*P117
Zinc | ada3ecfe-8244-4389-bcce-e83ca4f66e09 | kilogram | 'air', 'non-urban air or from high stacks' | treatment of waste polyethylene, municipal incineration, wet air pollution control | MSWI_APCwet_MP_cutoff | DE | 1.1031e-07 | biosphere | amount*P101
substitution of polyethylene terephthalate, amorphous | PET_amorph-Substitution | kilogram | GLO | substitution of polyethylene terephthalate, amorphous | PET_amorph-Substitution | GLO | 1 | production
market for polyethylene terephthalate, granulate, amorphous | f6a4dc4540c7780876b6976e25a1838c | kilogram | GLO | substitution of polyethylene terephthalate, amorphous | PET_amorph-Substitution | GLO | 1 | technosphere
recycling of expanded polystyrene | EPS-Mech-Rec | kilogram | DE | recycling of expanded polystyrene | EPS-Mech-Rec | DE | -1 | production
market for electricity, medium voltage | d20464840573665d431297c62b3cab90 | kilowatt hour | DE | recycling of expanded polystyrene | EPS-Mech-Rec | DE | 0.1109 | technosphere | P234
substitution of expanded polystyrene | EPS-Substitution | kilogram | GLO | recycling of expanded polystyrene | EPS-Mech-Rec | DE | -0.90206 | technosphere | -P258*P270
waste preparation facility construction | e143d3fc20b69773e8959d202e70419f | unit | RoW | recycling of expanded polystyrene | EPS-Mech-Rec | DE | 2e-09 | technosphere | P235
treatment of waste polystyrene, municipal incineration, dry air pollution control | MSWI_APCdry_PS_cutoff | kilogram | DE | recycling of expanded polystyrene | EPS-Mech-Rec | DE | -0.0011537 | technosphere | (-1+P258)*(1-P242)*(1-P237)*P318
treatment of waste polystyrene, municipal incineration, dry air pollution control | MSWI_CCS_WC_APCdry_PS_cutoff | kilogram | DE | recycling of expanded polystyrene | EPS-Mech-Rec | DE | 0 | technosphere | (-1+P258)*(1-P242)*(1-P237)*(1-P318)*P319
treatment of waste polystyrene, municipal incineration, dry air pollution control | MSWI_CCS_BC_APCdry_PS_cutoff | kilogram | DE | recycling of expanded polystyrene | EPS-Mech-Rec | DE | 0 | technosphere | (-1+P258)*(1-P242)*(1-P237)*(1-P318)*(1-P319)
treatment of waste polystyrene, municipal incineration, wet air pollution control | MSWI_APCwet_PS_cutoff | kilogram | DE | recycling of expanded polystyrene | EPS-Mech-Rec | DE | -0.00080505 | technosphere | (-1+P258)*(1-P242)*P237*P318
treatment of waste polystyrene, municipal incineration, wet air pollution control | MSWI_CCS_WC_APCwet_PS_cutoff | kilogram | DE | recycling of expanded polystyrene | EPS-Mech-Rec | DE | 0 | technosphere | (-1+P258)*(1-P242)*P237*(1-P318)*P319
treatment of waste polystyrene, municipal incineration, wet air pollution control | MSWI_CCS_BC_APCwet_PS_cutoff | kilogram | DE | recycling of expanded polystyrene | EPS-Mech-Rec | DE | 0 | technosphere | (-1+P258)*(1-P242)*P237*(1-P318)*(1-P319)
substitution of fuels in cement kilns, polystyrene | CemKiln-FuelSubst-PS | kilogram | DE | recycling of expanded polystyrene | EPS-Mech-Rec | DE | -0.095979 | technosphere | (-1+P258)*P242
transport, freight, lorry >32 metric ton, EURO5 | lorry_32 | ton kilometer | RER | recycling of expanded polystyrene | EPS-Mech-Rec | DE | 0.0456 | technosphere | P236
sorting of lightweight packaging waste, expanded polystyrene | EPS-Sorting | kilogram | DE | sorting of lightweight packaging waste, expanded polystyrene | EPS-Sorting | DE | -1 | production
market for diesel, burned in building machine | 6d4bf305a6ef59792673bf3b161d917a | megajoule | GLO | sorting of lightweight packaging waste, expanded polystyrene | EPS-Sorting | DE | 0.08022 | technosphere | P9
market for steel, low-alloyed | d98d23d7d3583d1497b2aef6f7ede9eb | kilogram | GLO | sorting of lightweight packaging waste, expanded polystyrene | EPS-Sorting | DE | 0.0056 | technosphere | P12
market for heat, central or small-scale, other than natural gas | 9fe4caa51b783ca23f5cc5b207195754 | megajoule | Europe without Switzerland | sorting of lightweight packaging waste, expanded polystyrene | EPS-Sorting | DE | 0.0329 | technosphere | P10
waste preparation facility construction | e143d3fc20b69773e8959d202e70419f | unit | RoW | sorting of lightweight packaging waste, expanded polystyrene | EPS-Sorting | DE | 2e-09 | technosphere | P13
market for electricity, low voltage | d4c201dfc54e8ba17a1f2bb39b50c734 | kilowatt hour | DE | sorting of lightweight packaging waste, expanded polystyrene | EPS-Sorting | DE | 0.0376 | technosphere | P11
wire drawing, steel | 60809bf616e36b96d8ec832bbf4fe6f0 | kilogram | RER | sorting of lightweight packaging waste, expanded polystyrene | EPS-Sorting | DE | 0.0056 | technosphere | P8
substitution of fuels in cement kilns, polystyrene | CemKiln-FuelSubst-PS | kilogram | DE | sorting of lightweight packaging waste, expanded polystyrene | EPS-Sorting | DE | -0.78 | technosphere | (-1+P262)*P240
treatment of waste polystyrene, municipal incineration, dry air pollution control | MSWI_APCdry_PS_cutoff | kilogram | DE | sorting of lightweight packaging waste, expanded polystyrene | EPS-Sorting | DE | -0.12958 | technosphere | (-1+P262)*(1-P240)*(1-P237)*P318
treatment of waste polystyrene, municipal incineration, dry air pollution control | MSWI_CCS_WC_APCdry_PS_cutoff | kilogram | DE | sorting of lightweight packaging waste, expanded polystyrene | EPS-Sorting | DE | 0 | technosphere | (-1+P262)*(1-P240)*(1-P237)*(1-P318)*P319
treatment of waste polystyrene, municipal incineration, dry air pollution control | MSWI_CCS_BC_APCdry_PS_cutoff | kilogram | DE | sorting of lightweight packaging waste, expanded polystyrene | EPS-Sorting | DE | 0 | technosphere | (-1+P262)*(1-P240)*(1-P237)*(1-P318)*(1-P319)
treatment of waste polystyrene, municipal incineration, wet air pollution control | MSWI_APCwet_PS_cutoff | kilogram | DE | sorting of lightweight packaging waste, expanded polystyrene | EPS-Sorting | DE | -0.09042 | technosphere | (-1+P262)*(1-P240)*P237*P318
treatment of waste polystyrene, municipal incineration, wet air pollution control | MSWI_CCS_WC_APCwet_PS_cutoff | kilogram | DE | sorting of lightweight packaging waste, expanded polystyrene | EPS-Sorting | DE | 0 | technosphere | (-1+P262)*(1-P240)*P237*(1-P318)*P319
treatment of waste polystyrene, municipal incineration, wet air pollution control | MSWI_CCS_BC_APCwet_PS_cutoff | kilogram | DE | sorting of lightweight packaging waste, expanded polystyrene | EPS-Sorting | DE | 0 | technosphere | (-1+P262)*(1-P240)*P237*(1-P318)*(1-P319)
treatment of sorted expanded polystyrene | EPS-TargetFraction | kilogram | DE | sorting of lightweight packaging waste, expanded polystyrene | EPS-Sorting | DE | 0 | technosphere | -P262*P257
treatment of sorted mixed plastics | Mix-Fraction | kilogram | DE | sorting of lightweight packaging waste, expanded polystyrene | EPS-Sorting | DE | 0 | technosphere | -P262*(1-P257)
transport, freight, lorry >32 metric ton, EURO5 | lorry_32 | ton kilometer | RER | sorting of lightweight packaging waste, expanded polystyrene | EPS-Sorting | DE | 1.5051 | technosphere | amount*P14
substitution of aluminium cans | Cans-Substitution | kilogram | GLO | substitution of aluminium cans | Cans-Substitution | GLO | 1 | production
market for aluminium scrap, post-consumer, prepared for melting | 392b80fe6e7012d6c1f29d4db0e5ab79 | kilogram | GLO | substitution of aluminium cans | Cans-Substitution | GLO | 0.73 | technosphere
market for aluminium, primary, ingot | 27d6c63681b4579217bc787db923f38f | kilogram | IAI Area, EU27 & EFTA | substitution of aluminium cans | Cans-Substitution | GLO | 0.27 | technosphere
market for sheet rolling, aluminium | 7f712632b745a1829749652331f0ff4c | kilogram | GLO | substitution of aluminium cans | Cans-Substitution | GLO | 1 | technosphere
transport, freight, lorry 7.5-16 metric ton, EURO6 | lorry_16 | ton kilometer | RER | transport, freight, lorry 7.5-16 metric ton, EURO6 | lorry_16 | RER | 1 | production
market group for diesel, low-sulfur | 0ca73ae021f09e9acd3a57559522ba2d | kilogram | RER | transport, freight, lorry 7.5-16 metric ton, EURO6 | lorry_16 | RER | 0.047208 | technosphere
market for brake wear emissions, lorry | 8ec01cb739c3c905967a473d630ba19e | kilogram | GLO | transport, freight, lorry 7.5-16 metric ton, EURO6 | lorry_16 | RER | -2.2949e-05 | technosphere
market for road | dadbdc912c3b99cf5074855181481f28 | meter-year | GLO | transport, freight, lorry 7.5-16 metric ton, EURO6 | lorry_16 | RER | 0.00109 | technosphere
market for maintenance, lorry 16 metric ton | 4fc4736862c37cfc48c6c685ecde95c2 | unit | RER | transport, freight, lorry 7.5-16 metric ton, EURO6 | lorry_16 | RER | 5.63e-07 | technosphere
market for road wear emissions, lorry | cc74928ef9c6995a9e3fce355d91761e | kilogram | GLO | transport, freight, lorry 7.5-16 metric ton, EURO6 | lorry_16 | RER | -1.976e-05 | technosphere
market for lorry, 16 metric ton | b322209f0a2970e4feaf0a0e18b3c3d0 | unit | RER | transport, freight, lorry 7.5-16 metric ton, EURO6 | lorry_16 | RER | 5.63e-07 | technosphere
market for road maintenance | 38ffd0973e2c56cc01c72c57fd39697b | meter-year | RER | transport, freight, lorry 7.5-16 metric ton, EURO6 | lorry_16 | RER | 0.00039295 | technosphere
market for tyre wear emissions, lorry | 98cd95c9edcf5433a03f0f8b30c505ae | kilogram | GLO | transport, freight, lorry 7.5-16 metric ton, EURO6 | lorry_16 | RER | -0.00022738 | technosphere
m-Xylene | cfdbc576-e8dc-44ef-bdf2-ddd7009ce57e | kilogram | ('air',) | transport, freight, lorry 7.5-16 metric ton, EURO6 | lorry_16 | RER | 3.7545e-08 | biosphere
Nitrogen oxides | c1b91234-6f24-417b-8309-46111d09c457 | kilogram | ('air',) | transport, freight, lorry 7.5-16 metric ton, EURO6 | lorry_16 | RER | 6.3829e-05 | biosphere
o-Xylene | 527d6cb5-bbd7-403d-8dcc-b6678fb123f5 | kilogram | ('air',) | transport, freight, lorry 7.5-16 metric ton, EURO6 | lorry_16 | RER | 1.5325e-08 | biosphere
Particulates, < 2.5 um | 21e46cb8-6233-4c99-bac3-c41d2ab99498 | kilogram | ('air',) | transport, freight, lorry 7.5-16 metric ton, EURO6 | lorry_16 | RER | 5.9907e-07 | biosphere
Dinitrogen monoxide | 20185046-64bb-4c09-a8e7-e8a9e144ca98 | kilogram | ('air',) | transport, freight, lorry 7.5-16 metric ton, EURO6 | lorry_16 | RER | 7.8506e-06 | biosphere
Cadmium | 1c5a7322-9261-4d59-a692-adde6c12de92 | kilogram | ('air',) | transport, freight, lorry 7.5-16 metric ton, EURO6 | lorry_16 | RER | 4.1071e-10 | biosphere
Methane, fossil | 0795345f-c7ae-410c-ad25-1845784c75f5 | kilogram | ('air',) | transport, freight, lorry 7.5-16 metric ton, EURO6 | lorry_16 | RER | 9.4209e-08 | biosphere
Arsenic | dc6dbdaa-9f13-43a8-8af5-6603688c6ad0 | kilogram | ('air',) | transport, freight, lorry 7.5-16 metric ton, EURO6 | lorry_16 | RER | 4.7208e-12 | biosphere
Benzene | 28999907-a8a7-45b3-857e-836495ca2aa0 | kilogram | ('air',) | transport, freight, lorry 7.5-16 metric ton, EURO6 | lorry_16 | RER | 2.6818e-09 | biosphere
Benzaldehyde | 10d26189-a688-4859-8aa9-525e058a07f0 | kilogram | ('air',) | transport, freight, lorry 7.5-16 metric ton, EURO6 | lorry_16 | RER | 5.2487e-08 | biosphere
Selenium | 454c61fd-c52b-4a04-9731-f141bb7b5264 | kilogram | ('air',) | transport, freight, lorry 7.5-16 metric ton, EURO6 | lorry_16 | RER | 4.7208e-12 | biosphere
Butane | 982b0510-96ac-4bcb-a758-e98006b95f4d | kilogram | ('air',) | transport, freight, lorry 7.5-16 metric ton, EURO6 | lorry_16 | RER | 5.7468e-09 | biosphere
Chromium VI | 81e17d9a-3e0b-414e-9b2e-eca7e5b3bd4a | kilogram | ('air',) | transport, freight, lorry 7.5-16 metric ton, EURO6 | lorry_16 | RER | 2.8325e-12 | biosphere
Styrene | 9cec94a2-e7fe-43f4-82f4-293c477f86dc | kilogram | ('air',) | transport, freight, lorry 7.5-16 metric ton, EURO6 | lorry_16 | RER | 2.1455e-08 | biosphere
Formaldehyde | a861cfae-a310-4e9d-b9eb-5d555c9a684c | kilogram | ('air',) | transport, freight, lorry 7.5-16 metric ton, EURO6 | lorry_16 | RER | 3.2182e-07 | biosphere
Pentane | 516606eb-99f6-4e8c-b99a-6b439aaed48c | kilogram | ('air',) | transport, freight, lorry 7.5-16 metric ton, EURO6 | lorry_16 | RER | 2.2987e-09 | biosphere
NMVOC, non-methane volatile organic compounds, unspecified origin | d3260d0e-8203-4cbb-a45a-6a13131a5108 | kilogram | ('air',) | transport, freight, lorry 7.5-16 metric ton, EURO6 | lorry_16 | RER | 3.1121e-06 | biosphere
Heptane | 1ec6c4b4-ee5f-4788-8683-c95a84d6d63c | kilogram | ('air',) | transport, freight, lorry 7.5-16 metric ton, EURO6 | lorry_16 | RER | 1.1493e-08 | biosphere
Mercury | 71234253-b3a7-4dfe-b166-a484ad15bee7 | kilogram | ('air',) | transport, freight, lorry 7.5-16 metric ton, EURO6 | lorry_16 | RER | 2.502e-10 | biosphere
Chromium | e142b577-e934-4085-9a07-3983d4d92afb | kilogram | ('air',) | transport, freight, lorry 7.5-16 metric ton, EURO6 | lorry_16 | RER | 1.4162e-09 | biosphere
Lead | 8e123669-94d3-41d8-9480-a79211fe7c43 | kilogram | ('air',) | transport, freight, lorry 7.5-16 metric ton, EURO6 | lorry_16 | RER | 2.4595e-09 | biosphere
Ammonia | 87883a4e-1e3e-4c9d-90c0-f1bea36f8014 | kilogram | ('air',) | transport, freight, lorry 7.5-16 metric ton, EURO6 | lorry_16 | RER | 9.1282e-07 | biosphere
Copper | ec8144d6-d123-43b1-9c17-a295422a0498 | kilogram | ('air',) | transport, freight, lorry 7.5-16 metric ton, EURO6 | lorry_16 | RER | 1.0008e-09 | biosphere
Carbon monoxide, fossil | ba2f3f82-c93a-47a5-822a-37ec97495275 | kilogram | ('air',) | transport, freight, lorry 7.5-16 metric ton, EURO6 | lorry_16 | RER | 0.00012715 | biosphere
Sulfur dioxide | fd7aa71c-508c-480d-81a6-8052aad92646 | kilogram | ('air',) | transport, freight, lorry 7.5-16 metric ton, EURO6 | lorry_16 | RER | 7.3987e-07 | biosphere
PAH, polycyclic aromatic hydrocarbons | 3e5d7d91-67d7-4afb-91dd-36fab58e4685 | kilogram | ('air',) | transport, freight, lorry 7.5-16 metric ton, EURO6 | lorry_16 | RER | 3.6917e-09 | biosphere
Ethane | 8e30c990-5ed4-4f94-9d0e-2f5e4ff1a1f9 | kilogram | ('air',) | transport, freight, lorry 7.5-16 metric ton, EURO6 | lorry_16 | RER | 1.1493e-09 | biosphere
Carbon dioxide, fossil | 349b29d1-3e58-4c66-98b9-9d1a076efd2e | kilogram | ('air',) | transport, freight, lorry 7.5-16 metric ton, EURO6 | lorry_16 | RER | 0.14911 | biosphere
Toluene | 3b1ecf8e-1d2c-4330-81da-a79f9068976d | kilogram | ('air',) | transport, freight, lorry 7.5-16 metric ton, EURO6 | lorry_16 | RER | 3.8312e-10 | biosphere
Zinc | 5ce378a0-b48d-471c-977d-79681521efde | kilogram | ('air',) | transport, freight, lorry 7.5-16 metric ton, EURO6 | lorry_16 | RER | 8.2048e-08 | biosphere
Acrolein | d896ced7-a107-4017-b284-d95a8ef3e735 | kilogram | ('air',) | transport, freight, lorry 7.5-16 metric ton, EURO6 | lorry_16 | RER | 6.7812e-08 | biosphere
Acetaldehyde | e3e8f6a2-c45e-4685-9859-698b2eadaf5b | kilogram | ('air',) | transport, freight, lorry 7.5-16 metric ton, EURO6 | lorry_16 | RER | 1.7509e-07 | biosphere
Propane | 3a6c936c-0276-4f11-9d98-1bd011387a6e | kilogram | ('air',) | transport, freight, lorry 7.5-16 metric ton, EURO6 | lorry_16 | RER | 3.8312e-09 | biosphere
Nickel | a5506f4b-113f-4713-95c3-c819dde6e48b | kilogram | ('air',) | transport, freight, lorry 7.5-16 metric ton, EURO6 | lorry_16 | RER | 4.1543e-10 | biosphere
transport, freight, lorry >32 metric ton, EURO5 | lorry_32 | ton kilometer | RER | transport, freight, lorry >32 metric ton, EURO5 | lorry_32 | RER | 1 | production
market for tyre wear emissions, lorry | 98cd95c9edcf5433a03f0f8b30c505ae | kilogram | GLO | transport, freight, lorry >32 metric ton, EURO5 | lorry_32 | RER | -0.00016756 | technosphere
market for maintenance, lorry 16 metric ton | 4fc4736862c37cfc48c6c685ecde95c2 | unit | RER | transport, freight, lorry >32 metric ton, EURO5 | lorry_32 | RER | 9.65e-08 | technosphere
market for road maintenance | 38ffd0973e2c56cc01c72c57fd39697b | meter-year | RER | transport, freight, lorry >32 metric ton, EURO5 | lorry_32 | RER | 8.0917e-05 | technosphere
market for road | dadbdc912c3b99cf5074855181481f28 | meter-year | GLO | transport, freight, lorry >32 metric ton, EURO5 | lorry_32 | RER | 0.00109 | technosphere
market for road wear emissions, lorry | cc74928ef9c6995a9e3fce355d91761e | kilogram | GLO | transport, freight, lorry >32 metric ton, EURO5 | lorry_32 | RER | -1.4561e-05 | technosphere
market group for diesel, low-sulfur | 0ca73ae021f09e9acd3a57559522ba2d | kilogram | RER | transport, freight, lorry >32 metric ton, EURO5 | lorry_32 | RER | 0.019171 | technosphere
market for brake wear emissions, lorry | 8ec01cb739c3c905967a473d630ba19e | kilogram | GLO | transport, freight, lorry >32 metric ton, EURO5 | lorry_32 | RER | -1.6912e-05 | technosphere
market for lorry, 16 metric ton | b322209f0a2970e4feaf0a0e18b3c3d0 | unit | RER | transport, freight, lorry >32 metric ton, EURO5 | lorry_32 | RER | 9.65e-08 | technosphere
Propane | 3a6c936c-0276-4f11-9d98-1bd011387a6e | kilogram | ('air',) | transport, freight, lorry >32 metric ton, EURO5 | lorry_32 | RER | 2.0162e-09 | biosphere
Methane, fossil | 0795345f-c7ae-410c-ad25-1845784c75f5 | kilogram | ('air',) | transport, freight, lorry >32 metric ton, EURO5 | lorry_32 | RER | 4.9578e-08 | biosphere
Zinc | 5ce378a0-b48d-471c-977d-79681521efde | kilogram | ('air',) | transport, freight, lorry >32 metric ton, EURO5 | lorry_32 | RER | 3.3319e-08 | biosphere
Particulates, < 2.5 um | 21e46cb8-6233-4c99-bac3-c41d2ab99498 | kilogram | ('air',) | transport, freight, lorry >32 metric ton, EURO5 | lorry_32 | RER | 1.7398e-06 | biosphere
Selenium | 454c61fd-c52b-4a04-9731-f141bb7b5264 | kilogram | ('air',) | transport, freight, lorry >32 metric ton, EURO5 | lorry_32 | RER | 1.9171e-12 | biosphere
Chromium VI | 81e17d9a-3e0b-414e-9b2e-eca7e5b3bd4a | kilogram | ('air',) | transport, freight, lorry >32 metric ton, EURO5 | lorry_32 | RER | 1.1502e-12 | biosphere
o-Xylene | 527d6cb5-bbd7-403d-8dcc-b6678fb123f5 | kilogram | ('air',) | transport, freight, lorry >32 metric ton, EURO5 | lorry_32 | RER | 8.0647e-09 | biosphere
Nitrogen oxides | c1b91234-6f24-417b-8309-46111d09c457 | kilogram | ('air',) | transport, freight, lorry >32 metric ton, EURO5 | lorry_32 | RER | 0.00016376 | biosphere
Heptane | 1ec6c4b4-ee5f-4788-8683-c95a84d6d63c | kilogram | ('air',) | transport, freight, lorry >32 metric ton, EURO5 | lorry_32 | RER | 6.0485e-09 | biosphere
Copper | ec8144d6-d123-43b1-9c17-a295422a0498 | kilogram | ('air',) | transport, freight, lorry >32 metric ton, EURO5 | lorry_32 | RER | 4.0642e-10 | biosphere
Formaldehyde | a861cfae-a310-4e9d-b9eb-5d555c9a684c | kilogram | ('air',) | transport, freight, lorry >32 metric ton, EURO5 | lorry_32 | RER | 1.6936e-07 | biosphere
NMVOC, non-methane volatile organic compounds, unspecified origin | d3260d0e-8203-4cbb-a45a-6a13131a5108 | kilogram | ('air',) | transport, freight, lorry >32 metric ton, EURO5 | lorry_32 | RER | 1.6377e-06 | biosphere
Styrene | 9cec94a2-e7fe-43f4-82f4-293c477f86dc | kilogram | ('air',) | transport, freight, lorry >32 metric ton, EURO5 | lorry_32 | RER | 1.1291e-08 | biosphere
Lead | 8e123669-94d3-41d8-9480-a79211fe7c43 | kilogram | ('air',) | transport, freight, lorry >32 metric ton, EURO5 | lorry_32 | RER | 9.9879e-10 | biosphere
Pentane | 516606eb-99f6-4e8c-b99a-6b439aaed48c | kilogram | ('air',) | transport, freight, lorry >32 metric ton, EURO5 | lorry_32 | RER | 1.2097e-09 | biosphere
Ethane | 8e30c990-5ed4-4f94-9d0e-2f5e4ff1a1f9 | kilogram | ('air',) | transport, freight, lorry >32 metric ton, EURO5 | lorry_32 | RER | 6.0485e-10 | biosphere
Butane | 982b0510-96ac-4bcb-a758-e98006b95f4d | kilogram | ('air',) | transport, freight, lorry >32 metric ton, EURO5 | lorry_32 | RER | 3.0243e-09 | biosphere
Acrolein | d896ced7-a107-4017-b284-d95a8ef3e735 | kilogram | ('air',) | transport, freight, lorry >32 metric ton, EURO5 | lorry_32 | RER | 3.5686e-08 | biosphere
Mercury | 71234253-b3a7-4dfe-b166-a484ad15bee7 | kilogram | ('air',) | transport, freight, lorry >32 metric ton, EURO5 | lorry_32 | RER | 1.016e-10 | biosphere
Benzene | 28999907-a8a7-45b3-857e-836495ca2aa0 | kilogram | ('air',) | transport, freight, lorry >32 metric ton, EURO5 | lorry_32 | RER | 1.4113e-09 | biosphere
Chromium | e142b577-e934-4085-9a07-3983d4d92afb | kilogram | ('air',) | transport, freight, lorry >32 metric ton, EURO5 | lorry_32 | RER | 5.7512e-10 | biosphere
Cadmium | 1c5a7322-9261-4d59-a692-adde6c12de92 | kilogram | ('air',) | transport, freight, lorry >32 metric ton, EURO5 | lorry_32 | RER | 1.6679e-10 | biosphere
PAH, polycyclic aromatic hydrocarbons | 3e5d7d91-67d7-4afb-91dd-36fab58e4685 | kilogram | ('air',) | transport, freight, lorry >32 metric ton, EURO5 | lorry_32 | RER | 1.4991e-09 | biosphere
Toluene | 3b1ecf8e-1d2c-4330-81da-a79f9068976d | kilogram | ('air',) | transport, freight, lorry >32 metric ton, EURO5 | lorry_32 | RER | 2.0162e-10 | biosphere
Nickel | a5506f4b-113f-4713-95c3-c819dde6e48b | kilogram | ('air',) | transport, freight, lorry >32 metric ton, EURO5 | lorry_32 | RER | 1.687e-10 | biosphere
Acetaldehyde | e3e8f6a2-c45e-4685-9859-698b2eadaf5b | kilogram | ('air',) | transport, freight, lorry >32 metric ton, EURO5 | lorry_32 | RER | 9.214e-08 | biosphere
Ammonia | 87883a4e-1e3e-4c9d-90c0-f1bea36f8014 | kilogram | ('air',) | transport, freight, lorry >32 metric ton, EURO5 | lorry_32 | RER | 1.8797e-07 | biosphere
Sulfur dioxide | fd7aa71c-508c-480d-81a6-8052aad92646 | kilogram | ('air',) | transport, freight, lorry >32 metric ton, EURO5 | lorry_32 | RER | 3.1247e-07 | biosphere
Benzaldehyde | 10d26189-a688-4859-8aa9-525e058a07f0 | kilogram | ('air',) | transport, freight, lorry >32 metric ton, EURO5 | lorry_32 | RER | 2.7622e-08 | biosphere
Carbon dioxide, fossil | 349b29d1-3e58-4c66-98b9-9d1a076efd2e | kilogram | ('air',) | transport, freight, lorry >32 metric ton, EURO5 | lorry_32 | RER | 0.06115 | biosphere
Arsenic | dc6dbdaa-9f13-43a8-8af5-6603688c6ad0 | kilogram | ('air',) | transport, freight, lorry >32 metric ton, EURO5 | lorry_32 | RER | 1.9171e-12 | biosphere
Dinitrogen monoxide | 20185046-64bb-4c09-a8e7-e8a9e144ca98 | kilogram | ('air',) | transport, freight, lorry >32 metric ton, EURO5 | lorry_32 | RER | 3.5213e-06 | biosphere
m-Xylene | cfdbc576-e8dc-44ef-bdf2-ddd7009ce57e | kilogram | ('air',) | transport, freight, lorry >32 metric ton, EURO5 | lorry_32 | RER | 1.9759e-08 | biosphere
Carbon monoxide, fossil | ba2f3f82-c93a-47a5-822a-37ec97495275 | kilogram | ('air',) | transport, freight, lorry >32 metric ton, EURO5 | lorry_32 | RER | 9.0916e-05 | biosphere
municipal waste collection service by 21 metric ton lorry | waste_collection | ton kilometer | CH | municipal waste collection service by 21 metric ton lorry | waste_collection | CH | 1 | production
road construction | 0e27f8abcdf66817adfc97d967a4c1d4 | meter-year | CH | municipal waste collection service by 21 metric ton lorry | waste_collection | CH | 0.000641 | technosphere
market for diesel | 0d54608e4d6dbf288899f283cb7fe64a | kilogram | CH | municipal waste collection service by 21 metric ton lorry | waste_collection | CH | 0.336 | technosphere
market for waste collection lorry, 21 metric ton | 0b765e4c7b3bc33da47da34d94bc9b52 | unit | GLO | municipal waste collection service by 21 metric ton lorry | waste_collection | CH | 4.52e-07 | technosphere
Carbon monoxide, fossil | 6edcc2df-88a3-48e1-83d8-ffc38d31c35b | kilogram | ('air', 'urban air close to ground') | municipal waste collection service by 21 metric ton lorry | waste_collection | CH | 0.00273 | biosphere
Cadmium | 36e53653-1338-42c7-816c-f6667809e0b1 | kilogram | ('air', 'urban air close to ground') | municipal waste collection service by 21 metric ton lorry | waste_collection | CH | 4.48e-09 | biosphere
Nitrogen oxides | d068f3e2-b033-417b-a359-ca4f25da9731 | kilogram | ('air', 'urban air close to ground') | municipal waste collection service by 21 metric ton lorry | waste_collection | CH | 0.00758 | biosphere
Xylene | ed8da356-ed40-4a35-8de4-57aee1d3c279 | kilogram | ('air', 'urban air close to ground') | municipal waste collection service by 21 metric ton lorry | waste_collection | CH | 2.71e-05 | biosphere
Benzene | 1bb6a502-3ff9-4a79-835c-5588b855f1f5 | kilogram | ('air', 'urban air close to ground') | municipal waste collection service by 21 metric ton lorry | waste_collection | CH | 6.77e-05 | biosphere
Sulfur dioxide | 8c52f40c-69b7-4538-8923-b371523c71f5 | kilogram | ('air', 'urban air close to ground') | municipal waste collection service by 21 metric ton lorry | waste_collection | CH | 0.000202 | biosphere
Dinitrogen monoxide | 6dc1b46f-ee89-4495-95c4-b8a637bcd6cb | kilogram | ('air', 'urban air close to ground') | municipal waste collection service by 21 metric ton lorry | waste_collection | CH | 5.25e-05 | biosphere
Particulates, > 10 um | 1eb1b94c-e9d8-47ab-969b-9cca920157d8 | kilogram | ('air', 'urban air close to ground') | municipal waste collection service by 21 metric ton lorry | waste_collection | CH | 0.000175 | biosphere
Toluene | 39946c56-cdf6-4a22-9ac9-1cd333b65533 | kilogram | ('air', 'urban air close to ground') | municipal waste collection service by 21 metric ton lorry | waste_collection | CH | 2.71e-05 | biosphere
Chromium | 7705f0e1-5b14-44f4-b330-1245b5c7fc08 | kilogram | ('air', 'urban air close to ground') | municipal waste collection service by 21 metric ton lorry | waste_collection | CH | 1.69e-08 | biosphere
Selenium | a79be2ee-ac83-4328-a136-a34ba1f99089 | kilogram | ('air', 'urban air close to ground') | municipal waste collection service by 21 metric ton lorry | waste_collection | CH | 3.36e-09 | biosphere
NMVOC, non-methane volatile organic compounds, unspecified origin | 175baa64-d985-4c5e-84ef-67cc3a1cf952 | kilogram | ('air', 'urban air close to ground') | municipal waste collection service by 21 metric ton lorry | waste_collection | CH | 0.00345 | biosphere
Ammonia | 9990b51b-7023-4700-bca0-1a32ef921f74 | kilogram | ('air', 'urban air close to ground') | municipal waste collection service by 21 metric ton lorry | waste_collection | CH | 7.95e-06 | biosphere
Lead | 6a903634-c97f-4c49-a7c0-88f0e6ac7a23 | kilogram | ('air', 'urban air close to ground') | municipal waste collection service by 21 metric ton lorry | waste_collection | CH | 4.87e-09 | biosphere
Nickel | e43a270f-4f88-4789-a0b8-7aba56677743 | kilogram | ('air', 'urban air close to ground') | municipal waste collection service by 21 metric ton lorry | waste_collection | CH | 2.35e-08 | biosphere
Particulates, > 2.5 um, and < 10um | ccb169c3-8aae-4727-89bb-a7dd122946f3 | kilogram | ('air', 'urban air close to ground') | municipal waste collection service by 21 metric ton lorry | waste_collection | CH | 0.000105 | biosphere
Methane, fossil | 5f7aad3d-566c-4d0d-ad59-e765f971aa0f | kilogram | ('air', 'urban air close to ground') | municipal waste collection service by 21 metric ton lorry | waste_collection | CH | 8.46e-05 | biosphere
Carbon dioxide, fossil | f9749677-9c9f-4678-ab55-c607dfdc2cb9 | kilogram | ('air', 'urban air close to ground') | municipal waste collection service by 21 metric ton lorry | waste_collection | CH | 1.06 | biosphere
Copper | 88cde01c-df69-40bb-9b14-6eac71bea5b8 | kilogram | ('air', 'urban air close to ground') | municipal waste collection service by 21 metric ton lorry | waste_collection | CH | 5.71e-07 | biosphere
Particulates, < 2.5 um | 230d8a0a-517c-43fe-8357-1818dd12997a | kilogram | ('air', 'urban air close to ground') | municipal waste collection service by 21 metric ton lorry | waste_collection | CH | 0.000615 | biosphere
Zinc | 748f22a9-eba4-4726-bef5-92c7442ce189 | kilogram | ('air', 'urban air close to ground') | municipal waste collection service by 21 metric ton lorry | waste_collection | CH | 3.33e-06 | biosphere
market for heat, mix | heat_mix_DE | megajoule | DE | market for heat, mix | heat_mix_DE | DE | 1 | production
market for heat, district or industrial, natural gas | c2118bf48cb4de721a81e77c57b7223a | megajoule | CH | market for heat, mix | heat_mix_DE | DE | 0.82924 | technosphere
heat and power co-generation, wood chips, 6667 kW, state-of-the-art 2014 | 7010cf0947b9678cd498036a7cfa2246 | megajoule | DE | market for heat, mix | heat_mix_DE | DE | 0.10317 | technosphere
heat and power co-generation, biogas, gas engine | 6bb52a14237022c2fefe3dd68cea7a48 | megajoule | DE | market for heat, mix | heat_mix_DE | DE | 0.0012165 | technosphere
heat and power co-generation, oil | 35729c7a82d57622ca5dcf941359d449 | megajoule | DE | market for heat, mix | heat_mix_DE | DE | 0.056945 | technosphere
heat and power co-generation, hard coal | 27cf69c0c72336ef23974f7af4e0aa46 | megajoule | DE | market for heat, mix | heat_mix_DE | DE | 0.0094275 | technosphere
avoided emissions, CO2 | avoidedCO2 | kilogram | DE | avoided emissions, CO2 | avoidedCO2 | DE | 1 | production
Carbon dioxide, fossil | aa7cac3a-3625-41d4-bc54-33e2cf11ec46 | kilogram | 'air', 'non-urban air or from high stacks' | Avoided emissions, CO2 | avoidedCO2 | DE | 1 | biosphere
treatment of mixed plastic waste, municipal incineration, dry air pollution control | MSWI_CCS_BC_APCdry_MP_cutoff | kilogram | DE | treatment of mixed plastic waste, municipal incineration, dry air pollution control | MSWI_CCS_BC_APCdry_MP_cutoff | DE | -1 | production
market for light fuel oil | ee82cbd6d9253a641c60f74415507c43 | kilogram | Europe without Switzerland | treatment of mixed plastic waste, municipal incineration, dry air pollution control | MSWI_CCS_BC_APCdry_MP_cutoff | DE | 0.00096059 | technosphere | P61
market for diesel, low-sulfur | 39d3c0214cd7dc0f1feabdca99e34691 | kilogram | Europe without Switzerland | treatment of mixed plastic waste, municipal incineration, dry air pollution control | MSWI_CCS_BC_APCdry_MP_cutoff | DE | 0.00016804 | technosphere | P26
market for ammonia, anhydrous, liquid | 18bbb16bf0b9bc69eae844f695dd9f9b | kilogram | RoW | treatment of mixed plastic waste, municipal incineration, dry air pollution control | MSWI_CCS_BC_APCdry_MP_cutoff | DE | 0.00258 | technosphere | P20
market for activated carbon, granular | 403fb710ceb9c11fa725581caf18cf08 | kilogram | GLO | treatment of mixed plastic waste, municipal incineration, dry air pollution control | MSWI_CCS_BC_APCdry_MP_cutoff | DE | 0.00029015 | technosphere | amount*P27
market for lignite briquettes | 8c8f5b3d6e4a7e2d24b73b5b7c47baa0 | megajoule | RER | treatment of mixed plastic waste, municipal incineration, dry air pollution control | MSWI_CCS_BC_APCdry_MP_cutoff | DE | 0.00087152 | technosphere | P43
market for lignite | 40508769de134336bbcfe7bd96ec0df5 | kilogram | RER | treatment of mixed plastic waste, municipal incineration, dry air pollution control | MSWI_CCS_BC_APCdry_MP_cutoff | DE | 0.000642 | technosphere | P28
market for lime, hydrated, packed | 1db40f8b58995bec8ce3de08cf5cfded | kilogram | RER | treatment of mixed plastic waste, municipal incineration, dry air pollution control | MSWI_CCS_BC_APCdry_MP_cutoff | DE | 0.0103 | technosphere | P22
market for sodium bicarbonate | c48e4ad1a0df2db26447cf1b06b25125 | kilogram | GLO | treatment of mixed plastic waste, municipal incineration, dry air pollution control | MSWI_CCS_BC_APCdry_MP_cutoff | DE | 0.0206 | technosphere | P52
market for sodium hydroxide, without water, in 50% solution state | 221004dd37d72645d76bf3178c93a95b | kilogram | GLO | treatment of mixed plastic waste, municipal incineration, dry air pollution control | MSWI_CCS_BC_APCdry_MP_cutoff | DE | 0.00028205 | technosphere | amount*P23
market for hydrochloric acid, without water, in 30% solution state | b810c6504760d54a7c7d87e8836e3659 | kilogram | RER | treatment of mixed plastic waste, municipal incineration, dry air pollution control | MSWI_CCS_BC_APCdry_MP_cutoff | DE | 9.96e-05 | technosphere | P50
market for tap water | def504321cf2b13205546a77990d2fd8 | kilogram | RoW | treatment of mixed plastic waste, municipal incineration, dry air pollution control | MSWI_CCS_BC_APCdry_MP_cutoff | DE | 0.156 | technosphere | P56
municipal waste incineration facility construction | 16b3a7a057e91600477655187992d816 | unit | RoW | treatment of mixed plastic waste, municipal incineration, dry air pollution control | MSWI_CCS_BC_APCdry_MP_cutoff | DE | 2.5e-10 | technosphere | P19
market for process-specific burdens, slag landfill | 7959875eb807056acebe0c5be179aed9 | kilogram | Europe without Switzerland | treatment of mixed plastic waste, municipal incineration, dry air pollution control | MSWI_CCS_BC_APCdry_MP_cutoff | DE | -0.031656 | technosphere | amount*P41
market for fly ash and scrubber sludge | d1388450fa20200fa7a307e289021218 | kilogram | Europe without Switzerland | treatment of mixed plastic waste, municipal incineration, dry air pollution control | MSWI_CCS_BC_APCdry_MP_cutoff | DE | -0.024383 | technosphere | amount*P54
transport, freight, lorry >32 metric ton, EURO5 | lorry_32 | ton kilometer | RER | treatment of mixed plastic waste, municipal incineration, dry air pollution control | MSWI_CCS_BC_APCdry_MP_cutoff | DE | 0.0096676 | technosphere | amount*P66
substitution of electricity | electricity-Substitution | kilowatt hour | DE | treatment of mixed plastic waste, municipal incineration, dry air pollution control | MSWI_CCS_BC_APCdry_MP_cutoff | DE | -1.4579 | technosphere | amount*P276
substitution of heat | heat-Substitution | megajoule | DE | treatment of mixed plastic waste, municipal incineration, dry air pollution control | MSWI_CCS_BC_APCdry_MP_cutoff | DE | 1.7703 | technosphere | amount*P280
Nitrogen oxides | 77357947-ccc5-438e-9996-95e65e1e1bce | kilogram | 'air', 'non-urban air or from high stacks' | treatment of mixed plastic waste, municipal incineration, dry air pollution control | MSWI_CCS_BC_APCdry_MP_cutoff | DE | 0.015592 | biosphere
Sulfur dioxide | 78c3efe4-421c-4d30-82e4-b97ac5124993 | kilogram | 'air', 'non-urban air or from high stacks' | treatment of mixed plastic waste, municipal incineration, dry air pollution control | MSWI_CCS_BC_APCdry_MP_cutoff | DE | 1.3161e-05 | biosphere
Ammonia | 0f440cc0-0f74-446d-99d6-8ff0e97a2444 | kilogram | 'air', 'non-urban air or from high stacks' | treatment of mixed plastic waste, municipal incineration, dry air pollution control | MSWI_CCS_BC_APCdry_MP_cutoff | DE | 0.00047073 | biosphere
NMVOC, non-methane volatile organic compounds, unspecified origin | 33b38ccb-593b-4b11-b965-10d747ba3556 | kilogram | 'air', 'non-urban air or from high stacks' | treatment of mixed plastic waste, municipal incineration, dry air pollution control | MSWI_CCS_BC_APCdry_MP_cutoff | DE | 8.25e-06 | biosphere
Carbon monoxide, fossil | 099b36ab-4c03-4587-87f4-2f81e337afb8 | kilogram | 'air', 'non-urban air or from high stacks' | treatment of mixed plastic waste, municipal incineration, dry air pollution control | MSWI_CCS_BC_APCdry_MP_cutoff | DE | 6.42e-05 | biosphere
Hydrogen chloride | 68e32537-beae-41c2-be72-74df4d273c11 | kilogram | 'air', 'non-urban air or from high stacks' | treatment of mixed plastic waste, municipal incineration, dry air pollution control | MSWI_CCS_BC_APCdry_MP_cutoff | DE | 5.5e-05 | biosphere
Hydrogen fluoride | 8b7dc667-f04e-492c-a161-80b1482126b0 | kilogram | 'air', 'non-urban air or from high stacks' | treatment of mixed plastic waste, municipal incineration, dry air pollution control | MSWI_CCS_BC_APCdry_MP_cutoff | DE | 1.94e-08 | biosphere
Methane, fossil | 70ef743b-3ed5-4a6d-b192-fb6d62378555 | kilogram | 'air', 'non-urban air or from high stacks' | treatment of mixed plastic waste, municipal incineration, dry air pollution control | MSWI_CCS_BC_APCdry_MP_cutoff | DE | 6.37e-06 | biosphere
Dinitrogen monoxide | afd6d670-bbb0-4625-9730-04088a5b035e | kilogram | 'air', 'non-urban air or from high stacks' | treatment of mixed plastic waste, municipal incineration, dry air pollution control | MSWI_CCS_BC_APCdry_MP_cutoff | DE | 8.02e-06 | biosphere
Dioxins, measured as 2,3,7,8-tetrachlorodibenzo-p-dioxin | f77c5e36-ee47-4437-b757-03139bb1d6d6 | kilogram | 'air', 'non-urban air or from high stacks' | treatment of mixed plastic waste, municipal incineration, dry air pollution control | MSWI_CCS_BC_APCdry_MP_cutoff | DE | 4.15e-14 | biosphere
Particulates, > 10 um | 7678cec7-b8e1-439d-8242-99cd452834b1 | kilogram | 'air', 'non-urban air or from high stacks' | treatment of mixed plastic waste, municipal incineration, dry air pollution control | MSWI_CCS_BC_APCdry_MP_cutoff | DE | 4.35e-06 | biosphere
Aluminium | 9c3bd678-1b2f-4b95-a245-d5c8a3fe326b | kilogram | 'air', 'non-urban air or from high stacks' | treatment of mixed plastic waste, municipal incineration, dry air pollution control | MSWI_CCS_BC_APCdry_MP_cutoff | DE | 1.183e-07 | biosphere
Arsenic | 7348af7c-e102-4a03-a0df-efce16469eed | kilogram | 'air', 'non-urban air or from high stacks' | treatment of mixed plastic waste, municipal incineration, dry air pollution control | MSWI_CCS_BC_APCdry_MP_cutoff | DE | 2.753e-09 | biosphere
Bromine | d32f9dd8-9514-4c22-8c99-2e108609731f | kilogram | 'air', 'non-urban air or from high stacks' | treatment of mixed plastic waste, municipal incineration, dry air pollution control | MSWI_CCS_BC_APCdry_MP_cutoff | DE | 9.4942e-08 | biosphere
Carbon dioxide, fossil | aa7cac3a-3625-41d4-bc54-33e2cf11ec46 | kilogram | 'air', 'non-urban air or from high stacks' | treatment of mixed plastic waste, municipal incineration, dry air pollution control | MSWI_CCS_BC_APCdry_MP_cutoff | DE | 0.12425 | biosphere
Calcium | 15fd8f0f-c3c2-4f63-b8d0-86793a22aacd | kilogram | 'air', 'non-urban air or from high stacks' | treatment of mixed plastic waste, municipal incineration, dry air pollution control | MSWI_CCS_BC_APCdry_MP_cutoff | DE | 3.144e-06 | biosphere
Cadmium | e2d58f90-9aac-4ac4-87f7-bbd6cfc358e3 | kilogram | 'air', 'non-urban air or from high stacks' | treatment of mixed plastic waste, municipal incineration, dry air pollution control | MSWI_CCS_BC_APCdry_MP_cutoff | DE | 2.9399e-08 | biosphere
Chlorine | c76ddd9e-fd9c-47c5-9b95-ad924146f0bb | kilogram | 'air', 'non-urban air or from high stacks' | treatment of mixed plastic waste, municipal incineration, dry air pollution control | MSWI_CCS_BC_APCdry_MP_cutoff | DE | 0 | biosphere
Cobalt | b10faa87-2c1d-4f6e-aa65-9f80b376939a | kilogram | 'air', 'non-urban air or from high stacks' | treatment of mixed plastic waste, municipal incineration, dry air pollution control | MSWI_CCS_BC_APCdry_MP_cutoff | DE | 0 | biosphere
Chromium | 4d40d8e3-9bc7-4ab1-ac5c-4f4a76fda8e5 | kilogram | 'air', 'non-urban air or from high stacks' | treatment of mixed plastic waste, municipal incineration, dry air pollution control | MSWI_CCS_BC_APCdry_MP_cutoff | DE | 1.4804e-08 | biosphere
Copper | e336eee7-148a-4d1c-8027-780cbfafa12b | kilogram | 'air', 'non-urban air or from high stacks' | treatment of mixed plastic waste, municipal incineration, dry air pollution control | MSWI_CCS_BC_APCdry_MP_cutoff | DE | 4.5753e-08 | biosphere
Fluorine | b8d738ce-98cd-4487-88f9-686209bd1376 | kilogram | 'air', 'non-urban air or from high stacks' | treatment of mixed plastic waste, municipal incineration, dry air pollution control | MSWI_CCS_BC_APCdry_MP_cutoff | DE | 4.1815e-08 | biosphere
Iron | 76152de4-9499-48f7-af98-a5d41842484a | kilogram | 'air', 'non-urban air or from high stacks' | treatment of mixed plastic waste, municipal incineration, dry air pollution control | MSWI_CCS_BC_APCdry_MP_cutoff | DE | 2.4732e-06 | biosphere
Hydrogen | 1c84549b-9317-44b8-ad79-29c587e43bd3 | kilogram | 'air', 'non-urban air or from high stacks' | treatment of mixed plastic waste, municipal incineration, dry air pollution control | MSWI_CCS_BC_APCdry_MP_cutoff | DE | 0.157 | biosphere
Water | 09872080-d143-4fb1-a3a5-647b077107ff | cubic meter | 'air', 'non-urban air or from high stacks' | treatment of mixed plastic waste, municipal incineration, dry air pollution control | MSWI_CCS_BC_APCdry_MP_cutoff | DE | 0.0397 | biosphere
Mercury | 5ec9c16a-959d-44cd-be7d-a935727d2151 | kilogram | 'air', 'non-urban air or from high stacks' | treatment of mixed plastic waste, municipal incineration, dry air pollution control | MSWI_CCS_BC_APCdry_MP_cutoff | DE | 2.3367e-08 | biosphere
Potassium | 9597c1a2-ecda-4a89-97c5-efcdc679058d | kilogram | 'air', 'non-urban air or from high stacks' | treatment of mixed plastic waste, municipal incineration, dry air pollution control | MSWI_CCS_BC_APCdry_MP_cutoff | DE | 2.8734e-06 | biosphere
Molybdenum | 5fa36ce3-aed0-443b-a09d-4cdf25b41995 | kilogram | 'air', 'non-urban air or from high stacks' | treatment of mixed plastic waste, municipal incineration, dry air pollution control | MSWI_CCS_BC_APCdry_MP_cutoff | DE | 0 | biosphere
Nickel | e8fc62ba-678e-4706-97d2-b79d83e227d5 | kilogram | 'air', 'non-urban air or from high stacks' | treatment of mixed plastic waste, municipal incineration, dry air pollution control | MSWI_CCS_BC_APCdry_MP_cutoff | DE | 1.0027e-09 | biosphere
Phosphorus | ea4e9316-5080-4b3b-bbf3-1949f6d7577a | kilogram | 'air', 'non-urban air or from high stacks' | treatment of mixed plastic waste, municipal incineration, dry air pollution control | MSWI_CCS_BC_APCdry_MP_cutoff | DE | 5.4635e-07 | biosphere
Lead | 2718482b-8399-442e-b89a-52fbcc22d2e6 | kilogram | 'air', 'non-urban air or from high stacks' | treatment of mixed plastic waste, municipal incineration, dry air pollution control | MSWI_CCS_BC_APCdry_MP_cutoff | DE | 1.9322e-07 | biosphere
Sulfur trioxide | 48430c70-95e0-4036-9854-72cc772ac8b2 | kilogram | 'air', 'non-urban air or from high stacks' | treatment of mixed plastic waste, municipal incineration, dry air pollution control | MSWI_CCS_BC_APCdry_MP_cutoff | DE | 0 | biosphere
Antimony | 43b29ad9-26dd-4838-b931-6216e55a0120 | kilogram | 'air', 'non-urban air or from high stacks' | treatment of mixed plastic waste, municipal incineration, dry air pollution control | MSWI_CCS_BC_APCdry_MP_cutoff | DE | 6.9548e-08 | biosphere
Tin | f563b90e-a300-4403-b278-d2fdcd73e5a7 | kilogram | 'air', 'non-urban air or from high stacks' | treatment of mixed plastic waste, municipal incineration, dry air pollution control | MSWI_CCS_BC_APCdry_MP_cutoff | DE | 0 | biosphere
Zinc | ada3ecfe-8244-4389-bcce-e83ca4f66e09 | kilogram | 'air', 'non-urban air or from high stacks' | treatment of mixed plastic waste, municipal incineration, dry air pollution control | MSWI_CCS_BC_APCdry_MP_cutoff | DE | 1.6913e-06 | biosphere
Monoethanolamine | 54fbc219-056c-4156-ae4f-f3a5d598665f | kilogram | ('air', 'non-urban air or from high stacks') | treatment of mixed plastic waste, municipal incineration, dry air pollution control | MSWI_CCS_BC_APCdry_MP_cutoff | DE | 2.4065e-05 | biosphere
market for monoethanolamine | 939552a2998d00fdb277eba433e0843d | kilogram | GLO | treatment of mixed plastic waste, municipal incineration, dry air pollution control | MSWI_CCS_BC_APCdry_MP_cutoff | DE | 0.0096259 | technosphere | amount*P272
treatment of mixed plastic waste, municipal incineration, dry air pollution control | MSWI_CCS_WC_APCdry_MP_cutoff | kilogram | DE | treatment of mixed plastic waste, municipal incineration, dry air pollution control | MSWI_CCS_WC_APCdry_MP_cutoff | DE | -1 | production
market for light fuel oil | ee82cbd6d9253a641c60f74415507c43 | kilogram | Europe without Switzerland | treatment of mixed plastic waste, municipal incineration, dry air pollution control | MSWI_CCS_WC_APCdry_MP_cutoff | DE | 0.00096059 | technosphere | P61
market for diesel, low-sulfur | 39d3c0214cd7dc0f1feabdca99e34691 | kilogram | Europe without Switzerland | treatment of mixed plastic waste, municipal incineration, dry air pollution control | MSWI_CCS_WC_APCdry_MP_cutoff | DE | 0.00016804 | technosphere | P26
market for ammonia, anhydrous, liquid | 18bbb16bf0b9bc69eae844f695dd9f9b | kilogram | RoW | treatment of mixed plastic waste, municipal incineration, dry air pollution control | MSWI_CCS_WC_APCdry_MP_cutoff | DE | 0.00258 | technosphere | P20
market for activated carbon, granular | 403fb710ceb9c11fa725581caf18cf08 | kilogram | GLO | treatment of mixed plastic waste, municipal incineration, dry air pollution control | MSWI_CCS_WC_APCdry_MP_cutoff | DE | 0.00026488 | technosphere | amount*P27
market for lignite briquettes | 8c8f5b3d6e4a7e2d24b73b5b7c47baa0 | megajoule | RER | treatment of mixed plastic waste, municipal incineration, dry air pollution control | MSWI_CCS_WC_APCdry_MP_cutoff | DE | 0.00087152 | technosphere | P43
market for lignite | 40508769de134336bbcfe7bd96ec0df5 | kilogram | RER | treatment of mixed plastic waste, municipal incineration, dry air pollution control | MSWI_CCS_WC_APCdry_MP_cutoff | DE | 0.000642 | technosphere | P28
market for lime, hydrated, packed | 1db40f8b58995bec8ce3de08cf5cfded | kilogram | RER | treatment of mixed plastic waste, municipal incineration, dry air pollution control | MSWI_CCS_WC_APCdry_MP_cutoff | DE | 0.0103 | technosphere | P22
market for sodium bicarbonate | c48e4ad1a0df2db26447cf1b06b25125 | kilogram | GLO | treatment of mixed plastic waste, municipal incineration, dry air pollution control | MSWI_CCS_WC_APCdry_MP_cutoff | DE | 0.0206 | technosphere | P52
market for sodium hydroxide, without water, in 50% solution state | 221004dd37d72645d76bf3178c93a95b | kilogram | GLO | treatment of mixed plastic waste, municipal incineration, dry air pollution control | MSWI_CCS_WC_APCdry_MP_cutoff | DE | 0.00025678 | technosphere | amount*P23
market for hydrochloric acid, without water, in 30% solution state | b810c6504760d54a7c7d87e8836e3659 | kilogram | RER | treatment of mixed plastic waste, municipal incineration, dry air pollution control | MSWI_CCS_WC_APCdry_MP_cutoff | DE | 9.96e-05 | technosphere | P50
market for tap water | def504321cf2b13205546a77990d2fd8 | kilogram | RoW | treatment of mixed plastic waste, municipal incineration, dry air pollution control | MSWI_CCS_WC_APCdry_MP_cutoff | DE | 0.156 | technosphere | P56
municipal waste incineration facility construction | 16b3a7a057e91600477655187992d816 | unit | RoW | treatment of mixed plastic waste, municipal incineration, dry air pollution control | MSWI_CCS_WC_APCdry_MP_cutoff | DE | 2.5e-10 | technosphere | P19
market for process-specific burdens, slag landfill | 7959875eb807056acebe0c5be179aed9 | kilogram | Europe without Switzerland | treatment of mixed plastic waste, municipal incineration, dry air pollution control | MSWI_CCS_WC_APCdry_MP_cutoff | DE | -0.030847 | technosphere | amount*P41
market for fly ash and scrubber sludge | d1388450fa20200fa7a307e289021218 | kilogram | Europe without Switzerland | treatment of mixed plastic waste, municipal incineration, dry air pollution control | MSWI_CCS_WC_APCdry_MP_cutoff | DE | -0.024383 | technosphere | amount*P54
transport, freight, lorry >32 metric ton, EURO5 | lorry_32 | ton kilometer | RER | treatment of mixed plastic waste, municipal incineration, dry air pollution control | MSWI_CCS_WC_APCdry_MP_cutoff | DE | 0.0096676 | technosphere | amount*P66
substitution of electricity | electricity-Substitution | kilowatt hour | DE | treatment of mixed plastic waste, municipal incineration, dry air pollution control | MSWI_CCS_WC_APCdry_MP_cutoff | DE | -1.4831 | technosphere | amount*P278
substitution of heat | heat-Substitution | megajoule | DE | treatment of mixed plastic waste, municipal incineration, dry air pollution control | MSWI_CCS_WC_APCdry_MP_cutoff | DE | 0.83542 | technosphere | amount*P282
Nitrogen oxides | 77357947-ccc5-438e-9996-95e65e1e1bce | kilogram | 'air', 'non-urban air or from high stacks' | treatment of mixed plastic waste, municipal incineration, dry air pollution control | MSWI_CCS_WC_APCdry_MP_cutoff | DE | 0.0040084 | biosphere
Sulfur dioxide | 78c3efe4-421c-4d30-82e4-b97ac5124993 | kilogram | 'air', 'non-urban air or from high stacks' | treatment of mixed plastic waste, municipal incineration, dry air pollution control | MSWI_CCS_WC_APCdry_MP_cutoff | DE | 6.8e-07 | biosphere
Ammonia | 0f440cc0-0f74-446d-99d6-8ff0e97a2444 | kilogram | 'air', 'non-urban air or from high stacks' | treatment of mixed plastic waste, municipal incineration, dry air pollution control | MSWI_CCS_WC_APCdry_MP_cutoff | DE | 0.00042171 | biosphere
NMVOC, non-methane volatile organic compounds, unspecified origin | 33b38ccb-593b-4b11-b965-10d747ba3556 | kilogram | 'air', 'non-urban air or from high stacks' | treatment of mixed plastic waste, municipal incineration, dry air pollution control | MSWI_CCS_WC_APCdry_MP_cutoff | DE | 8.25e-06 | biosphere
Carbon monoxide, fossil | 099b36ab-4c03-4587-87f4-2f81e337afb8 | kilogram | 'air', 'non-urban air or from high stacks' | treatment of mixed plastic waste, municipal incineration, dry air pollution control | MSWI_CCS_WC_APCdry_MP_cutoff | DE | 6.42e-05 | biosphere
Hydrogen chloride | 68e32537-beae-41c2-be72-74df4d273c11 | kilogram | 'air', 'non-urban air or from high stacks' | treatment of mixed plastic waste, municipal incineration, dry air pollution control | MSWI_CCS_WC_APCdry_MP_cutoff | DE | 5.5e-05 | biosphere
Hydrogen fluoride | 8b7dc667-f04e-492c-a161-80b1482126b0 | kilogram | 'air', 'non-urban air or from high stacks' | treatment of mixed plastic waste, municipal incineration, dry air pollution control | MSWI_CCS_WC_APCdry_MP_cutoff | DE | 1.94e-07 | biosphere
Methane, fossil | 70ef743b-3ed5-4a6d-b192-fb6d62378555 | kilogram | 'air', 'non-urban air or from high stacks' | treatment of mixed plastic waste, municipal incineration, dry air pollution control | MSWI_CCS_WC_APCdry_MP_cutoff | DE | 6.37e-06 | biosphere
Dinitrogen monoxide | afd6d670-bbb0-4625-9730-04088a5b035e | kilogram | 'air', 'non-urban air or from high stacks' | treatment of mixed plastic waste, municipal incineration, dry air pollution control | MSWI_CCS_WC_APCdry_MP_cutoff | DE | 8.02e-06 | biosphere
Dioxins, measured as 2,3,7,8-tetrachlorodibenzo-p-dioxin | f77c5e36-ee47-4437-b757-03139bb1d6d6 | kilogram | 'air', 'non-urban air or from high stacks' | treatment of mixed plastic waste, municipal incineration, dry air pollution control | MSWI_CCS_WC_APCdry_MP_cutoff | DE | 4.15e-14 | biosphere
Particulates, > 10 um | 7678cec7-b8e1-439d-8242-99cd452834b1 | kilogram | 'air', 'non-urban air or from high stacks' | treatment of mixed plastic waste, municipal incineration, dry air pollution control | MSWI_CCS_WC_APCdry_MP_cutoff | DE | 8.7e-06 | biosphere
Aluminium | 9c3bd678-1b2f-4b95-a245-d5c8a3fe326b | kilogram | 'air', 'non-urban air or from high stacks' | treatment of mixed plastic waste, municipal incineration, dry air pollution control | MSWI_CCS_WC_APCdry_MP_cutoff | DE | 1.183e-07 | biosphere
Arsenic | 7348af7c-e102-4a03-a0df-efce16469eed | kilogram | 'air', 'non-urban air or from high stacks' | treatment of mixed plastic waste, municipal incineration, dry air pollution control | MSWI_CCS_WC_APCdry_MP_cutoff | DE | 1.3781e-08 | biosphere
Bromine | d32f9dd8-9514-4c22-8c99-2e108609731f | kilogram | 'air', 'non-urban air or from high stacks' | treatment of mixed plastic waste, municipal incineration, dry air pollution control | MSWI_CCS_WC_APCdry_MP_cutoff | DE | 9.4942e-08 | biosphere
Carbon dioxide, fossil | aa7cac3a-3625-41d4-bc54-33e2cf11ec46 | kilogram | 'air', 'non-urban air or from high stacks' | treatment of mixed plastic waste, municipal incineration, dry air pollution control | MSWI_CCS_WC_APCdry_MP_cutoff | DE | 0.37692 | biosphere
Calcium | 15fd8f0f-c3c2-4f63-b8d0-86793a22aacd | kilogram | 'air', 'non-urban air or from high stacks' | treatment of mixed plastic waste, municipal incineration, dry air pollution control | MSWI_CCS_WC_APCdry_MP_cutoff | DE | 3.144e-06 | biosphere
Cadmium | e2d58f90-9aac-4ac4-87f7-bbd6cfc358e3 | kilogram | 'air', 'non-urban air or from high stacks' | treatment of mixed plastic waste, municipal incineration, dry air pollution control | MSWI_CCS_WC_APCdry_MP_cutoff | DE | 1.4742e-07 | biosphere
Chlorine | c76ddd9e-fd9c-47c5-9b95-ad924146f0bb | kilogram | 'air', 'non-urban air or from high stacks' | treatment of mixed plastic waste, municipal incineration, dry air pollution control | MSWI_CCS_WC_APCdry_MP_cutoff | DE | 1.4708e-05 | biosphere
Cobalt | b10faa87-2c1d-4f6e-aa65-9f80b376939a | kilogram | 'air', 'non-urban air or from high stacks' | treatment of mixed plastic waste, municipal incineration, dry air pollution control | MSWI_CCS_WC_APCdry_MP_cutoff | DE | 0 | biosphere
Chromium | 4d40d8e3-9bc7-4ab1-ac5c-4f4a76fda8e5 | kilogram | 'air', 'non-urban air or from high stacks' | treatment of mixed plastic waste, municipal incineration, dry air pollution control | MSWI_CCS_WC_APCdry_MP_cutoff | DE | 7.3941e-08 | biosphere
Copper | e336eee7-148a-4d1c-8027-780cbfafa12b | kilogram | 'air', 'non-urban air or from high stacks' | treatment of mixed plastic waste, municipal incineration, dry air pollution control | MSWI_CCS_WC_APCdry_MP_cutoff | DE | 4.5753e-08 | biosphere
Fluorine | b8d738ce-98cd-4487-88f9-686209bd1376 | kilogram | 'air', 'non-urban air or from high stacks' | treatment of mixed plastic waste, municipal incineration, dry air pollution control | MSWI_CCS_WC_APCdry_MP_cutoff | DE | 4.1815e-08 | biosphere
Iron | 76152de4-9499-48f7-af98-a5d41842484a | kilogram | 'air', 'non-urban air or from high stacks' | treatment of mixed plastic waste, municipal incineration, dry air pollution control | MSWI_CCS_WC_APCdry_MP_cutoff | DE | 2.4732e-06 | biosphere
Hydrogen | 1c84549b-9317-44b8-ad79-29c587e43bd3 | kilogram | 'air', 'non-urban air or from high stacks' | treatment of mixed plastic waste, municipal incineration, dry air pollution control | MSWI_CCS_WC_APCdry_MP_cutoff | DE | 0.157 | biosphere
Water | 09872080-d143-4fb1-a3a5-647b077107ff | cubic meter | 'air', 'non-urban air or from high stacks' | treatment of mixed plastic waste, municipal incineration, dry air pollution control | MSWI_CCS_WC_APCdry_MP_cutoff | DE | 0.0397 | biosphere
Mercury | 5ec9c16a-959d-44cd-be7d-a935727d2151 | kilogram | 'air', 'non-urban air or from high stacks' | treatment of mixed plastic waste, municipal incineration, dry air pollution control | MSWI_CCS_WC_APCdry_MP_cutoff | DE | 2.3367e-08 | biosphere
Potassium | 9597c1a2-ecda-4a89-97c5-efcdc679058d | kilogram | 'air', 'non-urban air or from high stacks' | treatment of mixed plastic waste, municipal incineration, dry air pollution control | MSWI_CCS_WC_APCdry_MP_cutoff | DE | 2.8734e-06 | biosphere
Molybdenum | 5fa36ce3-aed0-443b-a09d-4cdf25b41995 | kilogram | 'air', 'non-urban air or from high stacks' | treatment of mixed plastic waste, municipal incineration, dry air pollution control | MSWI_CCS_WC_APCdry_MP_cutoff | DE | 0 | biosphere
Nickel | e8fc62ba-678e-4706-97d2-b79d83e227d5 | kilogram | 'air', 'non-urban air or from high stacks' | treatment of mixed plastic waste, municipal incineration, dry air pollution control | MSWI_CCS_WC_APCdry_MP_cutoff | DE | 5.0192e-09 | biosphere
Phosphorus | ea4e9316-5080-4b3b-bbf3-1949f6d7577a | kilogram | 'air', 'non-urban air or from high stacks' | treatment of mixed plastic waste, municipal incineration, dry air pollution control | MSWI_CCS_WC_APCdry_MP_cutoff | DE | 5.4635e-07 | biosphere
Lead | 2718482b-8399-442e-b89a-52fbcc22d2e6 | kilogram | 'air', 'non-urban air or from high stacks' | treatment of mixed plastic waste, municipal incineration, dry air pollution control | MSWI_CCS_WC_APCdry_MP_cutoff | DE | 9.661e-07 | biosphere
Sulfur trioxide | 48430c70-95e0-4036-9854-72cc772ac8b2 | kilogram | 'air', 'non-urban air or from high stacks' | treatment of mixed plastic waste, municipal incineration, dry air pollution control | MSWI_CCS_WC_APCdry_MP_cutoff | DE | 0.00024355 | biosphere
Antimony | 43b29ad9-26dd-4838-b931-6216e55a0120 | kilogram | 'air', 'non-urban air or from high stacks' | treatment of mixed plastic waste, municipal incineration, dry air pollution control | MSWI_CCS_WC_APCdry_MP_cutoff | DE | 3.4837e-07 | biosphere
Tin | f563b90e-a300-4403-b278-d2fdcd73e5a7 | kilogram | 'air', 'non-urban air or from high stacks' | treatment of mixed plastic waste, municipal incineration, dry air pollution control | MSWI_CCS_WC_APCdry_MP_cutoff | DE | 0 | biosphere
Zinc | ada3ecfe-8244-4389-bcce-e83ca4f66e09 | kilogram | 'air', 'non-urban air or from high stacks' | treatment of mixed plastic waste, municipal incineration, dry air pollution control | MSWI_CCS_WC_APCdry_MP_cutoff | DE | 1.6913e-06 | biosphere
Monoethanolamine | 54fbc219-056c-4156-ae4f-f3a5d598665f | kilogram | ('air', 'non-urban air or from high stacks') | treatment of mixed plastic waste, municipal incineration, dry air pollution control | MSWI_CCS_WC_APCdry_MP_cutoff | DE | 2.1538e-05 | biosphere
market for monoethanolamine | 939552a2998d00fdb277eba433e0843d | kilogram | GLO | treatment of mixed plastic waste, municipal incineration, dry air pollution control | MSWI_CCS_WC_APCdry_MP_cutoff | DE | 0.0086153 | technosphere | amount*P274
treatment of waste polyethylene, municipal incineration, dry air pollution control | MSWI_CCS_BC_APCdry_PE_cutoff | kilogram | DE | treatment of waste polyethylene, municipal incineration, dry air pollution control | MSWI_CCS_BC_APCdry_PE_cutoff | DE | -1 | production
market for light fuel oil | ee82cbd6d9253a641c60f74415507c43 | kilogram | Europe without Switzerland | treatment of waste polyethylene, municipal incineration, dry air pollution control | MSWI_CCS_BC_APCdry_PE_cutoff | DE | 0.00096059 | technosphere | P61
market for diesel, low-sulfur | 39d3c0214cd7dc0f1feabdca99e34691 | kilogram | Europe without Switzerland | treatment of waste polyethylene, municipal incineration, dry air pollution control | MSWI_CCS_BC_APCdry_PE_cutoff | DE | 0.00016804 | technosphere | P26
market for ammonia, anhydrous, liquid | 18bbb16bf0b9bc69eae844f695dd9f9b | kilogram | RoW | treatment of waste polyethylene, municipal incineration, dry air pollution control | MSWI_CCS_BC_APCdry_PE_cutoff | DE | 0.00258 | technosphere | P20
market for activated carbon, granular | 403fb710ceb9c11fa725581caf18cf08 | kilogram | GLO | treatment of waste polyethylene, municipal incineration, dry air pollution control | MSWI_CCS_BC_APCdry_PE_cutoff | DE | 0.00032178 | technosphere | amount*P27
market for lignite briquettes | 8c8f5b3d6e4a7e2d24b73b5b7c47baa0 | megajoule | RER | treatment of waste polyethylene, municipal incineration, dry air pollution control | MSWI_CCS_BC_APCdry_PE_cutoff | DE | 0.00087152 | technosphere | P43
market for lignite | 40508769de134336bbcfe7bd96ec0df5 | kilogram | RER | treatment of waste polyethylene, municipal incineration, dry air pollution control | MSWI_CCS_BC_APCdry_PE_cutoff | DE | 0.000642 | technosphere | P28
market for lime, hydrated, packed | 1db40f8b58995bec8ce3de08cf5cfded | kilogram | RER | treatment of waste polyethylene, municipal incineration, dry air pollution control | MSWI_CCS_BC_APCdry_PE_cutoff | DE | 0.0103 | technosphere | P22
market for sodium bicarbonate | c48e4ad1a0df2db26447cf1b06b25125 | kilogram | GLO | treatment of waste polyethylene, municipal incineration, dry air pollution control | MSWI_CCS_BC_APCdry_PE_cutoff | DE | 0.0206 | technosphere | P52
market for sodium hydroxide, without water, in 50% solution state | 221004dd37d72645d76bf3178c93a95b | kilogram | GLO | treatment of waste polyethylene, municipal incineration, dry air pollution control | MSWI_CCS_BC_APCdry_PE_cutoff | DE | 0.00031368 | technosphere | amount*P23
market for hydrochloric acid, without water, in 30% solution state | b810c6504760d54a7c7d87e8836e3659 | kilogram | RER | treatment of waste polyethylene, municipal incineration, dry air pollution control | MSWI_CCS_BC_APCdry_PE_cutoff | DE | 9.96e-05 | technosphere | P50
market for tap water | def504321cf2b13205546a77990d2fd8 | kilogram | RoW | treatment of waste polyethylene, municipal incineration, dry air pollution control | MSWI_CCS_BC_APCdry_PE_cutoff | DE | 0.156 | technosphere | P56
municipal waste incineration facility construction | 16b3a7a057e91600477655187992d816 | unit | RoW | treatment of waste polyethylene, municipal incineration, dry air pollution control | MSWI_CCS_BC_APCdry_PE_cutoff | DE | 2.5e-10 | technosphere | P19
market for process-specific burdens, slag landfill | 7959875eb807056acebe0c5be179aed9 | kilogram | Europe without Switzerland | treatment of waste polyethylene, municipal incineration, dry air pollution control | MSWI_CCS_BC_APCdry_PE_cutoff | DE | -0.01849 | technosphere | amount*P41
market for fly ash and scrubber sludge | d1388450fa20200fa7a307e289021218 | kilogram | Europe without Switzerland | treatment of waste polyethylene, municipal incineration, dry air pollution control | MSWI_CCS_BC_APCdry_PE_cutoff | DE | -0.002451 | technosphere | amount*P54
transport, freight, lorry >32 metric ton, EURO5 | lorry_32 | ton kilometer | RER | treatment of waste polyethylene, municipal incineration, dry air pollution control | MSWI_CCS_BC_APCdry_PE_cutoff | DE | 0.0024455 | technosphere | amount*P66
substitution of electricity | electricity-Substitution | kilowatt hour | DE | treatment of waste polyethylene, municipal incineration, dry air pollution control | MSWI_CCS_BC_APCdry_PE_cutoff | DE | -1.9577 | technosphere | amount*P276
substitution of heat | heat-Substitution | megajoule | DE | treatment of waste polyethylene, municipal incineration, dry air pollution control | MSWI_CCS_BC_APCdry_PE_cutoff | DE | 0.70824 | technosphere | amount*P280
Nitrogen oxides | 77357947-ccc5-438e-9996-95e65e1e1bce | kilogram | 'air', 'non-urban air or from high stacks' | treatment of waste polyethylene, municipal incineration, dry air pollution control | MSWI_CCS_BC_APCdry_PE_cutoff | DE | 0.0030692 | biosphere
Sulfur dioxide | 78c3efe4-421c-4d30-82e4-b97ac5124993 | kilogram | 'air', 'non-urban air or from high stacks' | treatment of waste polyethylene, municipal incineration, dry air pollution control | MSWI_CCS_BC_APCdry_PE_cutoff | DE | 1.3161e-05 | biosphere
Ammonia | 0f440cc0-0f74-446d-99d6-8ff0e97a2444 | kilogram | 'air', 'non-urban air or from high stacks' | treatment of waste polyethylene, municipal incineration, dry air pollution control | MSWI_CCS_BC_APCdry_PE_cutoff | DE | 0.00053209 | biosphere
NMVOC, non-methane volatile organic compounds, unspolyethylenecified origin | 33b38ccb-593b-4b11-b965-10d747ba3556 | kilogram | 'air', 'non-urban air or from high stacks' | treatment of waste polyethylene, municipal incineration, dry air pollution control | MSWI_CCS_BC_APCdry_PE_cutoff | DE | 8.25e-06 | biosphere
Carbon monoxide, fossil | 099b36ab-4c03-4587-87f4-2f81e337afb8 | kilogram | 'air', 'non-urban air or from high stacks' | treatment of waste polyethylene, municipal incineration, dry air pollution control | MSWI_CCS_BC_APCdry_PE_cutoff | DE | 6.42e-05 | biosphere
Hydrogen chloride | 68e32537-beae-41c2-be72-74df4d273c11 | kilogram | 'air', 'non-urban air or from high stacks' | treatment of waste polyethylene, municipal incineration, dry air pollution control | MSWI_CCS_BC_APCdry_PE_cutoff | DE | 5.5e-05 | biosphere
Hydrogen fluoride | 8b7dc667-f04e-492c-a161-80b1482126b0 | kilogram | 'air', 'non-urban air or from high stacks' | treatment of waste polyethylene, municipal incineration, dry air pollution control | MSWI_CCS_BC_APCdry_PE_cutoff | DE | 1.94e-08 | biosphere
Methane, fossil | 70ef743b-3ed5-4a6d-b192-fb6d62378555 | kilogram | 'air', 'non-urban air or from high stacks' | treatment of waste polyethylene, municipal incineration, dry air pollution control | MSWI_CCS_BC_APCdry_PE_cutoff | DE | 6.37e-06 | biosphere
Dinitrogen monoxide | afd6d670-bbb0-4625-9730-04088a5b035e | kilogram | 'air', 'non-urban air or from high stacks' | treatment of waste polyethylene, municipal incineration, dry air pollution control | MSWI_CCS_BC_APCdry_PE_cutoff | DE | 8.02e-06 | biosphere
Dioxins, measured as 2,3,7,8-tetrachlorodibenzo-p-dioxin | f77c5e36-ee47-4437-b757-03139bb1d6d6 | kilogram | 'air', 'non-urban air or from high stacks' | treatment of waste polyethylene, municipal incineration, dry air pollution control | MSWI_CCS_BC_APCdry_PE_cutoff | DE | 4.15e-14 | biosphere
Particulates, > 10 um | 7678cec7-b8e1-439d-8242-99cd452834b1 | kilogram | 'air', 'non-urban air or from high stacks' | treatment of waste polyethylene, municipal incineration, dry air pollution control | MSWI_CCS_BC_APCdry_PE_cutoff | DE | 4.35e-06 | biosphere
Aluminium | 9c3bd678-1b2f-4b95-a245-d5c8a3fe326b | kilogram | 'air', 'non-urban air or from high stacks' | treatment of waste polyethylene, municipal incineration, dry air pollution control | MSWI_CCS_BC_APCdry_PE_cutoff | DE | 0 | biosphere
Arsenic | 7348af7c-e102-4a03-a0df-efce16469eed | kilogram | 'air', 'non-urban air or from high stacks' | treatment of waste polyethylene, municipal incineration, dry air pollution control | MSWI_CCS_BC_APCdry_PE_cutoff | DE | 0 | biosphere
Bromine | d32f9dd8-9514-4c22-8c99-2e108609731f | kilogram | 'air', 'non-urban air or from high stacks' | treatment of waste polyethylene, municipal incineration, dry air pollution control | MSWI_CCS_BC_APCdry_PE_cutoff | DE | 1.2916e-10 | biosphere
Carbon dioxide, fossil | aa7cac3a-3625-41d4-bc54-33e2cf11ec46 | kilogram | 'air', 'non-urban air or from high stacks' | treatment of waste polyethylene, municipal incineration, dry air pollution control | MSWI_CCS_BC_APCdry_PE_cutoff | DE | 0.14058 | biosphere
Calcium | 15fd8f0f-c3c2-4f63-b8d0-86793a22aacd | kilogram | 'air', 'non-urban air or from high stacks' | treatment of waste polyethylene, municipal incineration, dry air pollution control | MSWI_CCS_BC_APCdry_PE_cutoff | DE | 0 | biosphere
Cadmium | e2d58f90-9aac-4ac4-87f7-bbd6cfc358e3 | kilogram | 'air', 'non-urban air or from high stacks' | treatment of waste polyethylene, municipal incineration, dry air pollution control | MSWI_CCS_BC_APCdry_PE_cutoff | DE | 1.0871e-10 | biosphere
Chlorine | c76ddd9e-fd9c-47c5-9b95-ad924146f0bb | kilogram | 'air', 'non-urban air or from high stacks' | treatment of waste polyethylene, municipal incineration, dry air pollution control | MSWI_CCS_BC_APCdry_PE_cutoff | DE | 0 | biosphere
Cobalt | b10faa87-2c1d-4f6e-aa65-9f80b376939a | kilogram | 'air', 'non-urban air or from high stacks' | treatment of waste polyethylene, municipal incineration, dry air pollution control | MSWI_CCS_BC_APCdry_PE_cutoff | DE | 0 | biosphere
Chromium | 4d40d8e3-9bc7-4ab1-ac5c-4f4a76fda8e5 | kilogram | 'air', 'non-urban air or from high stacks' | treatment of waste polyethylene, municipal incineration, dry air pollution control | MSWI_CCS_BC_APCdry_PE_cutoff | DE | 3.6874e-09 | biosphere
Copper | e336eee7-148a-4d1c-8027-780cbfafa12b | kilogram | 'air', 'non-urban air or from high stacks' | treatment of waste polyethylene, municipal incineration, dry air pollution control | MSWI_CCS_BC_APCdry_PE_cutoff | DE | 4.266e-08 | biosphere
Fluorine | b8d738ce-98cd-4487-88f9-686209bd1376 | kilogram | 'air', 'non-urban air or from high stacks' | treatment of waste polyethylene, municipal incineration, dry air pollution control | MSWI_CCS_BC_APCdry_PE_cutoff | DE | 3.1138e-10 | biosphere
Iron | 76152de4-9499-48f7-af98-a5d41842484a | kilogram | 'air', 'non-urban air or from high stacks' | treatment of waste polyethylene, municipal incineration, dry air pollution control | MSWI_CCS_BC_APCdry_PE_cutoff | DE | 0 | biosphere
Hydrogen | 1c84549b-9317-44b8-ad79-29c587e43bd3 | kilogram | 'air', 'non-urban air or from high stacks' | treatment of waste polyethylene, municipal incineration, dry air pollution control | MSWI_CCS_BC_APCdry_PE_cutoff | DE | 0.183 | biosphere
Water | 09872080-d143-4fb1-a3a5-647b077107ff | cubic meter | 'air', 'non-urban air or from high stacks' | treatment of waste polyethylene, municipal incineration, dry air pollution control | MSWI_CCS_BC_APCdry_PE_cutoff | DE | 0.0036 | biosphere
Mercury | 5ec9c16a-959d-44cd-be7d-a935727d2151 | kilogram | 'air', 'non-urban air or from high stacks' | treatment of waste polyethylene, municipal incineration, dry air pollution control | MSWI_CCS_BC_APCdry_PE_cutoff | DE | 8.5739e-08 | biosphere
Potassium | 9597c1a2-ecda-4a89-97c5-efcdc679058d | kilogram | 'air', 'non-urban air or from high stacks' | treatment of waste polyethylene, municipal incineration, dry air pollution control | MSWI_CCS_BC_APCdry_PE_cutoff | DE | 0 | biosphere
Molybdenum | 5fa36ce3-aed0-443b-a09d-4cdf25b41995 | kilogram | 'air', 'non-urban air or from high stacks' | treatment of waste polyethylene, municipal incineration, dry air pollution control | MSWI_CCS_BC_APCdry_PE_cutoff | DE | 0 | biosphere
Nickel | e8fc62ba-678e-4706-97d2-b79d83e227d5 | kilogram | 'air', 'non-urban air or from high stacks' | treatment of waste polyethylene, municipal incineration, dry air pollution control | MSWI_CCS_BC_APCdry_PE_cutoff | DE | 7.4282e-10 | biosphere
Phosphorus | ea4e9316-5080-4b3b-bbf3-1949f6d7577a | kilogram | 'air', 'non-urban air or from high stacks' | treatment of waste polyethylene, municipal incineration, dry air pollution control | MSWI_CCS_BC_APCdry_PE_cutoff | DE | 0 | biosphere
Lead | 2718482b-8399-442e-b89a-52fbcc22d2e6 | kilogram | 'air', 'non-urban air or from high stacks' | treatment of waste polyethylene, municipal incineration, dry air pollution control | MSWI_CCS_BC_APCdry_PE_cutoff | DE | 9.1271e-08 | biosphere
Sulfur trioxide | 48430c70-95e0-4036-9854-72cc772ac8b2 | kilogram | 'air', 'non-urban air or from high stacks' | treatment of waste polyethylene, municipal incineration, dry air pollution control | MSWI_CCS_BC_APCdry_PE_cutoff | DE | 0 | biosphere
Antimony | 43b29ad9-26dd-4838-b931-6216e55a0120 | kilogram | 'air', 'non-urban air or from high stacks' | treatment of waste polyethylene, municipal incineration, dry air pollution control | MSWI_CCS_BC_APCdry_PE_cutoff | DE | 0 | biosphere
Tin | f563b90e-a300-4403-b278-d2fdcd73e5a7 | kilogram | 'air', 'non-urban air or from high stacks' | treatment of waste polyethylene, municipal incineration, dry air pollution control | MSWI_CCS_BC_APCdry_PE_cutoff | DE | 3.6447e-09 | biosphere
Zinc | ada3ecfe-8244-4389-bcce-e83ca4f66e09 | kilogram | 'air', 'non-urban air or from high stacks' | treatment of waste polyethylene, municipal incineration, dry air pollution control | MSWI_CCS_BC_APCdry_PE_cutoff | DE | 3.059e-07 | biosphere
Monoethanolamine | 54fbc219-056c-4156-ae4f-f3a5d598665f | kilogram | ('air', 'non-urban air or from high stacks') | treatment of waste polyethylene, municipal incineration, dry air pollution control | MSWI_CCS_BC_APCdry_PE_cutoff | DE | 2.7228e-05 | biosphere
market for monoethanolamine | 939552a2998d00fdb277eba433e0843d | kilogram | GLO | treatment of waste polyethylene, municipal incineration, dry air pollution control | MSWI_CCS_BC_APCdry_PE_cutoff | DE | 0.010891 | technosphere | amount*P272
treatment of waste polyethylene, municipal incineration, dry air pollution control | MSWI_CCS_WC_APCdry_PE_cutoff | kilogram | DE | treatment of waste polyethylene, municipal incineration, dry air pollution control | MSWI_CCS_WC_APCdry_PE_cutoff | DE | -1 | production
market for light fuel oil | ee82cbd6d9253a641c60f74415507c43 | kilogram | Europe without Switzerland | treatment of waste polyethylene, municipal incineration, dry air pollution control | MSWI_CCS_WC_APCdry_PE_cutoff | DE | 0.00096059 | technosphere | P61
market for diesel, low-sulfur | 39d3c0214cd7dc0f1feabdca99e34691 | kilogram | Europe without Switzerland | treatment of waste polyethylene, municipal incineration, dry air pollution control | MSWI_CCS_WC_APCdry_PE_cutoff | DE | 0.00016804 | technosphere | P26
market for ammonia, anhydrous, liquid | 18bbb16bf0b9bc69eae844f695dd9f9b | kilogram | RoW | treatment of waste polyethylene, municipal incineration, dry air pollution control | MSWI_CCS_WC_APCdry_PE_cutoff | DE | 0.00258 | technosphere | P20
market for activated carbon, granular | 403fb710ceb9c11fa725581caf18cf08 | kilogram | GLO | treatment of waste polyethylene, municipal incineration, dry air pollution control | MSWI_CCS_WC_APCdry_PE_cutoff | DE | 0.00029319 | technosphere | amount*P27
market for lignite briquettes | 8c8f5b3d6e4a7e2d24b73b5b7c47baa0 | megajoule | RER | treatment of waste polyethylene, municipal incineration, dry air pollution control | MSWI_CCS_WC_APCdry_PE_cutoff | DE | 0.00087152 | technosphere | P43
market for lignite | 40508769de134336bbcfe7bd96ec0df5 | kilogram | RER | treatment of waste polyethylene, municipal incineration, dry air pollution control | MSWI_CCS_WC_APCdry_PE_cutoff | DE | 0.000642 | technosphere | P28
market for lime, hydrated, packed | 1db40f8b58995bec8ce3de08cf5cfded | kilogram | RER | treatment of waste polyethylene, municipal incineration, dry air pollution control | MSWI_CCS_WC_APCdry_PE_cutoff | DE | 0.0103 | technosphere | P22
market for sodium bicarbonate | c48e4ad1a0df2db26447cf1b06b25125 | kilogram | GLO | treatment of waste polyethylene, municipal incineration, dry air pollution control | MSWI_CCS_WC_APCdry_PE_cutoff | DE | 0.0206 | technosphere | P52
market for sodium hydroxide, without water, in 50% solution state | 221004dd37d72645d76bf3178c93a95b | kilogram | GLO | treatment of waste polyethylene, municipal incineration, dry air pollution control | MSWI_CCS_WC_APCdry_PE_cutoff | DE | 0.00028509 | technosphere | amount*P23
market for hydrochloric acid, without water, in 30% solution state | b810c6504760d54a7c7d87e8836e3659 | kilogram | RER | treatment of waste polyethylene, municipal incineration, dry air pollution control | MSWI_CCS_WC_APCdry_PE_cutoff | DE | 9.96e-05 | technosphere | P50
market for tap water | def504321cf2b13205546a77990d2fd8 | kilogram | RoW | treatment of waste polyethylene, municipal incineration, dry air pollution control | MSWI_CCS_WC_APCdry_PE_cutoff | DE | 0.156 | technosphere | P56
municipal waste incineration facility construction | 16b3a7a057e91600477655187992d816 | unit | RoW | treatment of waste polyethylene, municipal incineration, dry air pollution control | MSWI_CCS_WC_APCdry_PE_cutoff | DE | 2.5e-10 | technosphere | P19
market for process-specific burdens, slag landfill | 7959875eb807056acebe0c5be179aed9 | kilogram | Europe without Switzerland | treatment of waste polyethylene, municipal incineration, dry air pollution control | MSWI_CCS_WC_APCdry_PE_cutoff | DE | -0.017575 | technosphere | amount*P41
market for fly ash and scrubber sludge | d1388450fa20200fa7a307e289021218 | kilogram | Europe without Switzerland | treatment of waste polyethylene, municipal incineration, dry air pollution control | MSWI_CCS_WC_APCdry_PE_cutoff | DE | -0.002451 | technosphere | amount*P54
transport, freight, lorry >32 metric ton, EURO5 | lorry_32 | ton kilometer | RER | treatment of waste polyethylene, municipal incineration, dry air pollution control | MSWI_CCS_WC_APCdry_PE_cutoff | DE | 0.0024455 | technosphere | amount*P66
substitution of electricity | electricity-Substitution | kilowatt hour | DE | treatment of waste polyethylene, municipal incineration, dry air pollution control | MSWI_CCS_WC_APCdry_PE_cutoff | DE | -1.9863 | technosphere | amount*P278
substitution of heat | heat-Substitution | megajoule | DE | treatment of waste polyethylene, municipal incineration, dry air pollution control | MSWI_CCS_WC_APCdry_PE_cutoff | DE | -0.34951 | technosphere | amount*P282
Nitrogen oxides | 77357947-ccc5-438e-9996-95e65e1e1bce | kilogram | 'air', 'non-urban air or from high stacks' | treatment of waste polyethylene, municipal incineration, dry air pollution control | MSWI_CCS_WC_APCdry_PE_cutoff | DE | 0.00078906 | biosphere
Sulfur dioxide | 78c3efe4-421c-4d30-82e4-b97ac5124993 | kilogram | 'air', 'non-urban air or from high stacks' | treatment of waste polyethylene, municipal incineration, dry air pollution control | MSWI_CCS_WC_APCdry_PE_cutoff | DE | 6.8e-07 | biosphere
Ammonia | 0f440cc0-0f74-446d-99d6-8ff0e97a2444 | kilogram | 'air', 'non-urban air or from high stacks' | treatment of waste polyethylene, municipal incineration, dry air pollution control | MSWI_CCS_WC_APCdry_PE_cutoff | DE | 0.00047663 | biosphere
NMVOC, non-methane volatile organic compounds, unspolyethylenecified origin | 33b38ccb-593b-4b11-b965-10d747ba3556 | kilogram | 'air', 'non-urban air or from high stacks' | treatment of waste polyethylene, municipal incineration, dry air pollution control | MSWI_CCS_WC_APCdry_PE_cutoff | DE | 8.25e-06 | biosphere
Carbon monoxide, fossil | 099b36ab-4c03-4587-87f4-2f81e337afb8 | kilogram | 'air', 'non-urban air or from high stacks' | treatment of waste polyethylene, municipal incineration, dry air pollution control | MSWI_CCS_WC_APCdry_PE_cutoff | DE | 6.42e-05 | biosphere
Hydrogen chloride | 68e32537-beae-41c2-be72-74df4d273c11 | kilogram | 'air', 'non-urban air or from high stacks' | treatment of waste polyethylene, municipal incineration, dry air pollution control | MSWI_CCS_WC_APCdry_PE_cutoff | DE | 5.5e-05 | biosphere
Hydrogen fluoride | 8b7dc667-f04e-492c-a161-80b1482126b0 | kilogram | 'air', 'non-urban air or from high stacks' | treatment of waste polyethylene, municipal incineration, dry air pollution control | MSWI_CCS_WC_APCdry_PE_cutoff | DE | 1.94e-07 | biosphere
Methane, fossil | 70ef743b-3ed5-4a6d-b192-fb6d62378555 | kilogram | 'air', 'non-urban air or from high stacks' | treatment of waste polyethylene, municipal incineration, dry air pollution control | MSWI_CCS_WC_APCdry_PE_cutoff | DE | 6.37e-06 | biosphere
Dinitrogen monoxide | afd6d670-bbb0-4625-9730-04088a5b035e | kilogram | 'air', 'non-urban air or from high stacks' | treatment of waste polyethylene, municipal incineration, dry air pollution control | MSWI_CCS_WC_APCdry_PE_cutoff | DE | 8.02e-06 | biosphere
Dioxins, measured as 2,3,7,8-tetrachlorodibenzo-p-dioxin | f77c5e36-ee47-4437-b757-03139bb1d6d6 | kilogram | 'air', 'non-urban air or from high stacks' | treatment of waste polyethylene, municipal incineration, dry air pollution control | MSWI_CCS_WC_APCdry_PE_cutoff | DE | 4.15e-14 | biosphere
Particulates, > 10 um | 7678cec7-b8e1-439d-8242-99cd452834b1 | kilogram | 'air', 'non-urban air or from high stacks' | treatment of waste polyethylene, municipal incineration, dry air pollution control | MSWI_CCS_WC_APCdry_PE_cutoff | DE | 8.7e-06 | biosphere
Aluminium | 9c3bd678-1b2f-4b95-a245-d5c8a3fe326b | kilogram | 'air', 'non-urban air or from high stacks' | treatment of waste polyethylene, municipal incineration, dry air pollution control | MSWI_CCS_WC_APCdry_PE_cutoff | DE | 0 | biosphere
Arsenic | 7348af7c-e102-4a03-a0df-efce16469eed | kilogram | 'air', 'non-urban air or from high stacks' | treatment of waste polyethylene, municipal incineration, dry air pollution control | MSWI_CCS_WC_APCdry_PE_cutoff | DE | 0 | biosphere
Bromine | d32f9dd8-9514-4c22-8c99-2e108609731f | kilogram | 'air', 'non-urban air or from high stacks' | treatment of waste polyethylene, municipal incineration, dry air pollution control | MSWI_CCS_WC_APCdry_PE_cutoff | DE | 1.2916e-10 | biosphere
Carbon dioxide, fossil | aa7cac3a-3625-41d4-bc54-33e2cf11ec46 | kilogram | 'air', 'non-urban air or from high stacks' | treatment of waste polyethylene, municipal incineration, dry air pollution control | MSWI_CCS_WC_APCdry_PE_cutoff | DE | 0.42646 | biosphere
Calcium | 15fd8f0f-c3c2-4f63-b8d0-86793a22aacd | kilogram | 'air', 'non-urban air or from high stacks' | treatment of waste polyethylene, municipal incineration, dry air pollution control | MSWI_CCS_WC_APCdry_PE_cutoff | DE | 0 | biosphere
Cadmium | e2d58f90-9aac-4ac4-87f7-bbd6cfc358e3 | kilogram | 'air', 'non-urban air or from high stacks' | treatment of waste polyethylene, municipal incineration, dry air pollution control | MSWI_CCS_WC_APCdry_PE_cutoff | DE | 5.4513e-10 | biosphere
Chlorine | c76ddd9e-fd9c-47c5-9b95-ad924146f0bb | kilogram | 'air', 'non-urban air or from high stacks' | treatment of waste polyethylene, municipal incineration, dry air pollution control | MSWI_CCS_WC_APCdry_PE_cutoff | DE | 5.5708e-09 | biosphere
Cobalt | b10faa87-2c1d-4f6e-aa65-9f80b376939a | kilogram | 'air', 'non-urban air or from high stacks' | treatment of waste polyethylene, municipal incineration, dry air pollution control | MSWI_CCS_WC_APCdry_PE_cutoff | DE | 0 | biosphere
Chromium | 4d40d8e3-9bc7-4ab1-ac5c-4f4a76fda8e5 | kilogram | 'air', 'non-urban air or from high stacks' | treatment of waste polyethylene, municipal incineration, dry air pollution control | MSWI_CCS_WC_APCdry_PE_cutoff | DE | 1.8417e-08 | biosphere
Copper | e336eee7-148a-4d1c-8027-780cbfafa12b | kilogram | 'air', 'non-urban air or from high stacks' | treatment of waste polyethylene, municipal incineration, dry air pollution control | MSWI_CCS_WC_APCdry_PE_cutoff | DE | 4.266e-08 | biosphere
Fluorine | b8d738ce-98cd-4487-88f9-686209bd1376 | kilogram | 'air', 'non-urban air or from high stacks' | treatment of waste polyethylene, municipal incineration, dry air pollution control | MSWI_CCS_WC_APCdry_PE_cutoff | DE | 3.1138e-10 | biosphere
Iron | 76152de4-9499-48f7-af98-a5d41842484a | kilogram | 'air', 'non-urban air or from high stacks' | treatment of waste polyethylene, municipal incineration, dry air pollution control | MSWI_CCS_WC_APCdry_PE_cutoff | DE | 0 | biosphere
Hydrogen | 1c84549b-9317-44b8-ad79-29c587e43bd3 | kilogram | 'air', 'non-urban air or from high stacks' | treatment of waste polyethylene, municipal incineration, dry air pollution control | MSWI_CCS_WC_APCdry_PE_cutoff | DE | 0.183 | biosphere
Water | 09872080-d143-4fb1-a3a5-647b077107ff | cubic meter | 'air', 'non-urban air or from high stacks' | treatment of waste polyethylene, municipal incineration, dry air pollution control | MSWI_CCS_WC_APCdry_PE_cutoff | DE | 0.0036 | biosphere
Mercury | 5ec9c16a-959d-44cd-be7d-a935727d2151 | kilogram | 'air', 'non-urban air or from high stacks' | treatment of waste polyethylene, municipal incineration, dry air pollution control | MSWI_CCS_WC_APCdry_PE_cutoff | DE | 8.5739e-08 | biosphere
Potassium | 9597c1a2-ecda-4a89-97c5-efcdc679058d | kilogram | 'air', 'non-urban air or from high stacks' | treatment of waste polyethylene, municipal incineration, dry air pollution control | MSWI_CCS_WC_APCdry_PE_cutoff | DE | 0 | biosphere
Molybdenum | 5fa36ce3-aed0-443b-a09d-4cdf25b41995 | kilogram | 'air', 'non-urban air or from high stacks' | treatment of waste polyethylene, municipal incineration, dry air pollution control | MSWI_CCS_WC_APCdry_PE_cutoff | DE | 0 | biosphere
Nickel | e8fc62ba-678e-4706-97d2-b79d83e227d5 | kilogram | 'air', 'non-urban air or from high stacks' | treatment of waste polyethylene, municipal incineration, dry air pollution control | MSWI_CCS_WC_APCdry_PE_cutoff | DE | 3.7183e-09 | biosphere
Phosphorus | ea4e9316-5080-4b3b-bbf3-1949f6d7577a | kilogram | 'air', 'non-urban air or from high stacks' | treatment of waste polyethylene, municipal incineration, dry air pollution control | MSWI_CCS_WC_APCdry_PE_cutoff | DE | 0 | biosphere
Lead | 2718482b-8399-442e-b89a-52fbcc22d2e6 | kilogram | 'air', 'non-urban air or from high stacks' | treatment of waste polyethylene, municipal incineration, dry air pollution control | MSWI_CCS_WC_APCdry_PE_cutoff | DE | 4.5635e-07 | biosphere
Sulfur trioxide | 48430c70-95e0-4036-9854-72cc772ac8b2 | kilogram | 'air', 'non-urban air or from high stacks' | treatment of waste polyethylene, municipal incineration, dry air pollution control | MSWI_CCS_WC_APCdry_PE_cutoff | DE | 8.8705e-05 | biosphere
Antimony | 43b29ad9-26dd-4838-b931-6216e55a0120 | kilogram | 'air', 'non-urban air or from high stacks' | treatment of waste polyethylene, municipal incineration, dry air pollution control | MSWI_CCS_WC_APCdry_PE_cutoff | DE | 0 | biosphere
Tin | f563b90e-a300-4403-b278-d2fdcd73e5a7 | kilogram | 'air', 'non-urban air or from high stacks' | treatment of waste polyethylene, municipal incineration, dry air pollution control | MSWI_CCS_WC_APCdry_PE_cutoff | DE | 3.6447e-09 | biosphere
Zinc | ada3ecfe-8244-4389-bcce-e83ca4f66e09 | kilogram | 'air', 'non-urban air or from high stacks' | treatment of waste polyethylene, municipal incineration, dry air pollution control | MSWI_CCS_WC_APCdry_PE_cutoff | DE | 3.059e-07 | biosphere
Monoethanolamine | 54fbc219-056c-4156-ae4f-f3a5d598665f | kilogram | ('air', 'non-urban air or from high stacks') | treatment of waste polyethylene, municipal incineration, dry air pollution control | MSWI_CCS_WC_APCdry_PE_cutoff | DE | 2.4369e-05 | biosphere
market for monoethanolamine | 939552a2998d00fdb277eba433e0843d | kilogram | GLO | treatment of waste polyethylene, municipal incineration, dry air pollution control | MSWI_CCS_WC_APCdry_PE_cutoff | DE | 0.0097476 | technosphere | amount*P274
treatment of waste polyethylene terephthalate, municipal incineration, dry air pollution control | MSWI_CCS_BC_APCdry_PET_cutoff | kilogram | DE | treatment of waste polyethylene terephthalate, municipal incineration, dry air pollution control | MSWI_CCS_BC_APCdry_PET_cutoff | DE | -1 | production
market for light fuel oil | ee82cbd6d9253a641c60f74415507c43 | kilogram | Europe without Switzerland | treatment of waste polyethylene terephthalate, municipal incineration, dry air pollution control | MSWI_CCS_BC_APCdry_PET_cutoff | DE | 0.00096059 | technosphere | P61
market for diesel, low-sulfur | 39d3c0214cd7dc0f1feabdca99e34691 | kilogram | Europe without Switzerland | treatment of waste polyethylene terephthalate, municipal incineration, dry air pollution control | MSWI_CCS_BC_APCdry_PET_cutoff | DE | 0.00016804 | technosphere | P26
market for ammonia, anhydrous, liquid | 18bbb16bf0b9bc69eae844f695dd9f9b | kilogram | RoW | treatment of waste polyethylene terephthalate, municipal incineration, dry air pollution control | MSWI_CCS_BC_APCdry_PET_cutoff | DE | 0.00258 | technosphere | P20
market for activated carbon, granular | 403fb710ceb9c11fa725581caf18cf08 | kilogram | GLO | treatment of waste polyethylene terephthalate, municipal incineration, dry air pollution control | MSWI_CCS_BC_APCdry_PET_cutoff | DE | 0.00025852 | technosphere | amount*P27
market for lignite briquettes | 8c8f5b3d6e4a7e2d24b73b5b7c47baa0 | megajoule | RER | treatment of waste polyethylene terephthalate, municipal incineration, dry air pollution control | MSWI_CCS_BC_APCdry_PET_cutoff | DE | 0.00087152 | technosphere | P43
market for lignite | 40508769de134336bbcfe7bd96ec0df5 | kilogram | RER | treatment of waste polyethylene terephthalate, municipal incineration, dry air pollution control | MSWI_CCS_BC_APCdry_PET_cutoff | DE | 0.000642 | technosphere | P28
market for lime, hydrated, packed | 1db40f8b58995bec8ce3de08cf5cfded | kilogram | RER | treatment of waste polyethylene terephthalate, municipal incineration, dry air pollution control | MSWI_CCS_BC_APCdry_PET_cutoff | DE | 0.0103 | technosphere | P22
market for sodium bicarbonate | c48e4ad1a0df2db26447cf1b06b25125 | kilogram | GLO | treatment of waste polyethylene terephthalate, municipal incineration, dry air pollution control | MSWI_CCS_BC_APCdry_PET_cutoff | DE | 0.0206 | technosphere | P52
market for sodium hydroxide, without water, in 50% solution state | 221004dd37d72645d76bf3178c93a95b | kilogram | GLO | treatment of waste polyethylene terephthalate, municipal incineration, dry air pollution control | MSWI_CCS_BC_APCdry_PET_cutoff | DE | 0.00025042 | technosphere | amount*P23
market for hydrochloric acid, without water, in 30% solution state | b810c6504760d54a7c7d87e8836e3659 | kilogram | RER | treatment of waste polyethylene terephthalate, municipal incineration, dry air pollution control | MSWI_CCS_BC_APCdry_PET_cutoff | DE | 9.96e-05 | technosphere | P50
market for tap water | def504321cf2b13205546a77990d2fd8 | kilogram | RoW | treatment of waste polyethylene terephthalate, municipal incineration, dry air pollution control | MSWI_CCS_BC_APCdry_PET_cutoff | DE | 0.156 | technosphere | P56
municipal waste incineration facility construction | 16b3a7a057e91600477655187992d816 | unit | RoW | treatment of waste polyethylene terephthalate, municipal incineration, dry air pollution control | MSWI_CCS_BC_APCdry_PET_cutoff | DE | 2.5e-10 | technosphere | P19
market for process-specific burdens, slag landfill | 7959875eb807056acebe0c5be179aed9 | kilogram | Europe without Switzerland | treatment of waste polyethylene terephthalate, municipal incineration, dry air pollution control | MSWI_CCS_BC_APCdry_PET_cutoff | DE | -0.025701 | technosphere | amount*P41
market for fly ash and scrubber sludge | d1388450fa20200fa7a307e289021218 | kilogram | Europe without Switzerland | treatment of waste polyethylene terephthalate, municipal incineration, dry air pollution control | MSWI_CCS_BC_APCdry_PET_cutoff | DE | -0.00258 | technosphere | amount*P54
transport, freight, lorry >32 metric ton, EURO5 | lorry_32 | ton kilometer | RER | treatment of waste polyethylene terephthalate, municipal incineration, dry air pollution control | MSWI_CCS_BC_APCdry_PET_cutoff | DE | 0.0043184 | technosphere | amount*P66
substitution of electricity | electricity-Substitution | kilowatt hour | DE | treatment of waste polyethylene terephthalate, municipal incineration, dry air pollution control | MSWI_CCS_BC_APCdry_PET_cutoff | DE | -0.95198 | technosphere | amount*P276
substitution of heat | heat-Substitution | megajoule | DE | treatment of waste polyethylene terephthalate, municipal incineration, dry air pollution control | MSWI_CCS_BC_APCdry_PET_cutoff | DE | 2.8576 | technosphere | amount*P280
Nitrogen oxides | 77357947-ccc5-438e-9996-95e65e1e1bce | kilogram | 'air', 'non-urban air or from high stacks' | treatment of waste polyethylene terephthalate, municipal incineration, dry air pollution control | MSWI_CCS_BC_APCdry_PET_cutoff | DE | 9.2625e-05 | biosphere
Sulfur dioxide | 78c3efe4-421c-4d30-82e4-b97ac5124993 | kilogram | 'air', 'non-urban air or from high stacks' | treatment of waste polyethylene terephthalate, municipal incineration, dry air pollution control | MSWI_CCS_BC_APCdry_PET_cutoff | DE | 1.3161e-05 | biosphere
Ammonia | 0f440cc0-0f74-446d-99d6-8ff0e97a2444 | kilogram | 'air', 'non-urban air or from high stacks' | treatment of waste polyethylene terephthalate, municipal incineration, dry air pollution control | MSWI_CCS_BC_APCdry_PET_cutoff | DE | 0.00040937 | biosphere
NMVOC, non-methane volatile organic compounds, unspolyethylenecified origin | 33b38ccb-593b-4b11-b965-10d747ba3556 | kilogram | 'air', 'non-urban air or from high stacks' | treatment of waste polyethylene terephthalate, municipal incineration, dry air pollution control | MSWI_CCS_BC_APCdry_PET_cutoff | DE | 8.25e-06 | biosphere
Carbon monoxide, fossil | 099b36ab-4c03-4587-87f4-2f81e337afb8 | kilogram | 'air', 'non-urban air or from high stacks' | treatment of waste polyethylene terephthalate, municipal incineration, dry air pollution control | MSWI_CCS_BC_APCdry_PET_cutoff | DE | 6.42e-05 | biosphere
Hydrogen chloride | 68e32537-beae-41c2-be72-74df4d273c11 | kilogram | 'air', 'non-urban air or from high stacks' | treatment of waste polyethylene terephthalate, municipal incineration, dry air pollution control | MSWI_CCS_BC_APCdry_PET_cutoff | DE | 5.5e-05 | biosphere
Hydrogen fluoride | 8b7dc667-f04e-492c-a161-80b1482126b0 | kilogram | 'air', 'non-urban air or from high stacks' | treatment of waste polyethylene terephthalate, municipal incineration, dry air pollution control | MSWI_CCS_BC_APCdry_PET_cutoff | DE | 1.94e-08 | biosphere
Methane, fossil | 70ef743b-3ed5-4a6d-b192-fb6d62378555 | kilogram | 'air', 'non-urban air or from high stacks' | treatment of waste polyethylene terephthalate, municipal incineration, dry air pollution control | MSWI_CCS_BC_APCdry_PET_cutoff | DE | 6.37e-06 | biosphere
Dinitrogen monoxide | afd6d670-bbb0-4625-9730-04088a5b035e | kilogram | 'air', 'non-urban air or from high stacks' | treatment of waste polyethylene terephthalate, municipal incineration, dry air pollution control | MSWI_CCS_BC_APCdry_PET_cutoff | DE | 8.02e-06 | biosphere
Dioxins, measured as 2,3,7,8-tetrachlorodibenzo-p-dioxin | f77c5e36-ee47-4437-b757-03139bb1d6d6 | kilogram | 'air', 'non-urban air or from high stacks' | treatment of waste polyethylene terephthalate, municipal incineration, dry air pollution control | MSWI_CCS_BC_APCdry_PET_cutoff | DE | 4.15e-14 | biosphere
Particulates, > 10 um | 7678cec7-b8e1-439d-8242-99cd452834b1 | kilogram | 'air', 'non-urban air or from high stacks' | treatment of waste polyethylene terephthalate, municipal incineration, dry air pollution control | MSWI_CCS_BC_APCdry_PET_cutoff | DE | 4.35e-06 | biosphere
Aluminium | 9c3bd678-1b2f-4b95-a245-d5c8a3fe326b | kilogram | 'air', 'non-urban air or from high stacks' | treatment of waste polyethylene terephthalate, municipal incineration, dry air pollution control | MSWI_CCS_BC_APCdry_PET_cutoff | DE | 0 | biosphere
Arsenic | 7348af7c-e102-4a03-a0df-efce16469eed | kilogram | 'air', 'non-urban air or from high stacks' | treatment of waste polyethylene terephthalate, municipal incineration, dry air pollution control | MSWI_CCS_BC_APCdry_PET_cutoff | DE | 0 | biosphere
Bromine | d32f9dd8-9514-4c22-8c99-2e108609731f | kilogram | 'air', 'non-urban air or from high stacks' | treatment of waste polyethylene terephthalate, municipal incineration, dry air pollution control | MSWI_CCS_BC_APCdry_PET_cutoff | DE | 1.2849e-08 | biosphere
Carbon dioxide, fossil | aa7cac3a-3625-41d4-bc54-33e2cf11ec46 | kilogram | 'air', 'non-urban air or from high stacks' | treatment of waste polyethylene terephthalate, municipal incineration, dry air pollution control | MSWI_CCS_BC_APCdry_PET_cutoff | DE | 0.10792 | biosphere
Calcium | 15fd8f0f-c3c2-4f63-b8d0-86793a22aacd | kilogram | 'air', 'non-urban air or from high stacks' | treatment of waste polyethylene terephthalate, municipal incineration, dry air pollution control | MSWI_CCS_BC_APCdry_PET_cutoff | DE | 0 | biosphere
Cadmium | e2d58f90-9aac-4ac4-87f7-bbd6cfc358e3 | kilogram | 'air', 'non-urban air or from high stacks' | treatment of waste polyethylene terephthalate, municipal incineration, dry air pollution control | MSWI_CCS_BC_APCdry_PET_cutoff | DE | 5.3847e-10 | biosphere
Chlorine | c76ddd9e-fd9c-47c5-9b95-ad924146f0bb | kilogram | 'air', 'non-urban air or from high stacks' | treatment of waste polyethylene terephthalate, municipal incineration, dry air pollution control | MSWI_CCS_BC_APCdry_PET_cutoff | DE | 0 | biosphere
Cobalt | b10faa87-2c1d-4f6e-aa65-9f80b376939a | kilogram | 'air', 'non-urban air or from high stacks' | treatment of waste polyethylene terephthalate, municipal incineration, dry air pollution control | MSWI_CCS_BC_APCdry_PET_cutoff | DE | 0 | biosphere
Chromium | 4d40d8e3-9bc7-4ab1-ac5c-4f4a76fda8e5 | kilogram | 'air', 'non-urban air or from high stacks' | treatment of waste polyethylene terephthalate, municipal incineration, dry air pollution control | MSWI_CCS_BC_APCdry_PET_cutoff | DE | 2.0237e-09 | biosphere
Copper | e336eee7-148a-4d1c-8027-780cbfafa12b | kilogram | 'air', 'non-urban air or from high stacks' | treatment of waste polyethylene terephthalate, municipal incineration, dry air pollution control | MSWI_CCS_BC_APCdry_PET_cutoff | DE | 4.4847e-08 | biosphere
Fluorine | b8d738ce-98cd-4487-88f9-686209bd1376 | kilogram | 'air', 'non-urban air or from high stacks' | treatment of waste polyethylene terephthalate, municipal incineration, dry air pollution control | MSWI_CCS_BC_APCdry_PET_cutoff | DE | 3.0978e-08 | biosphere
Iron | 76152de4-9499-48f7-af98-a5d41842484a | kilogram | 'air', 'non-urban air or from high stacks' | treatment of waste polyethylene terephthalate, municipal incineration, dry air pollution control | MSWI_CCS_BC_APCdry_PET_cutoff | DE | 0 | biosphere
Hydrogen | 1c84549b-9317-44b8-ad79-29c587e43bd3 | kilogram | 'air', 'non-urban air or from high stacks' | treatment of waste polyethylene terephthalate, municipal incineration, dry air pollution control | MSWI_CCS_BC_APCdry_PET_cutoff | DE | 0.0421 | biosphere
Water | 09872080-d143-4fb1-a3a5-647b077107ff | cubic meter | 'air', 'non-urban air or from high stacks' | treatment of waste polyethylene terephthalate, municipal incineration, dry air pollution control | MSWI_CCS_BC_APCdry_PET_cutoff | DE | 0.002 | biosphere
Mercury | 5ec9c16a-959d-44cd-be7d-a935727d2151 | kilogram | 'air', 'non-urban air or from high stacks' | treatment of waste polyethylene terephthalate, municipal incineration, dry air pollution control | MSWI_CCS_BC_APCdry_PET_cutoff | DE | 1.1604e-08 | biosphere
Potassium | 9597c1a2-ecda-4a89-97c5-efcdc679058d | kilogram | 'air', 'non-urban air or from high stacks' | treatment of waste polyethylene terephthalate, municipal incineration, dry air pollution control | MSWI_CCS_BC_APCdry_PET_cutoff | DE | 0 | biosphere
Molybdenum | 5fa36ce3-aed0-443b-a09d-4cdf25b41995 | kilogram | 'air', 'non-urban air or from high stacks' | treatment of waste polyethylene terephthalate, municipal incineration, dry air pollution control | MSWI_CCS_BC_APCdry_PET_cutoff | DE | 0 | biosphere
Nickel | e8fc62ba-678e-4706-97d2-b79d83e227d5 | kilogram | 'air', 'non-urban air or from high stacks' | treatment of waste polyethylene terephthalate, municipal incineration, dry air pollution control | MSWI_CCS_BC_APCdry_PET_cutoff | DE | 7.4282e-10 | biosphere
Phosphorus | ea4e9316-5080-4b3b-bbf3-1949f6d7577a | kilogram | 'air', 'non-urban air or from high stacks' | treatment of waste polyethylene terephthalate, municipal incineration, dry air pollution control | MSWI_CCS_BC_APCdry_PET_cutoff | DE | 0 | biosphere
Lead | 2718482b-8399-442e-b89a-52fbcc22d2e6 | kilogram | 'air', 'non-urban air or from high stacks' | treatment of waste polyethylene terephthalate, municipal incineration, dry air pollution control | MSWI_CCS_BC_APCdry_PET_cutoff | DE | 6.4317e-08 | biosphere
Sulfur trioxide | 48430c70-95e0-4036-9854-72cc772ac8b2 | kilogram | 'air', 'non-urban air or from high stacks' | treatment of waste polyethylene terephthalate, municipal incineration, dry air pollution control | MSWI_CCS_BC_APCdry_PET_cutoff | DE | 0 | biosphere
Antimony | 43b29ad9-26dd-4838-b931-6216e55a0120 | kilogram | 'air', 'non-urban air or from high stacks' | treatment of waste polyethylene terephthalate, municipal incineration, dry air pollution control | MSWI_CCS_BC_APCdry_PET_cutoff | DE | 2.8773e-07 | biosphere
Tin | f563b90e-a300-4403-b278-d2fdcd73e5a7 | kilogram | 'air', 'non-urban air or from high stacks' | treatment of waste polyethylene terephthalate, municipal incineration, dry air pollution control | MSWI_CCS_BC_APCdry_PET_cutoff | DE | 0 | biosphere
Zinc | ada3ecfe-8244-4389-bcce-e83ca4f66e09 | kilogram | 'air', 'non-urban air or from high stacks' | treatment of waste polyethylene terephthalate, municipal incineration, dry air pollution control | MSWI_CCS_BC_APCdry_PET_cutoff | DE | 3.5187e-07 | biosphere
Monoethanolamine | 54fbc219-056c-4156-ae4f-f3a5d598665f | kilogram | ('air', 'non-urban air or from high stacks') | treatment of waste polyethylene terephthalate, municipal incineration, dry air pollution control | MSWI_CCS_BC_APCdry_PET_cutoff | DE | 2.0902e-05 | biosphere
market for monoethanolamine | 939552a2998d00fdb277eba433e0843d | kilogram | GLO | treatment of waste polyethylene terephthalate, municipal incineration, dry air pollution control | MSWI_CCS_BC_APCdry_PET_cutoff | DE | 0.0083608 | technosphere | amount*P272
treatment of waste polyethylene terephthalate, municipal incineration, dry air pollution control | MSWI_CCS_WC_APCdry_PET_cutoff | kilogram | DE | treatment of waste polyethylene terephthalate, municipal incineration, dry air pollution control | MSWI_CCS_WC_APCdry_PET_cutoff | DE | -1 | production
market for light fuel oil | ee82cbd6d9253a641c60f74415507c43 | kilogram | Europe without Switzerland | treatment of waste polyethylene terephthalate, municipal incineration, dry air pollution control | MSWI_CCS_WC_APCdry_PET_cutoff | DE | 0.00096059 | technosphere | P61
market for diesel, low-sulfur | 39d3c0214cd7dc0f1feabdca99e34691 | kilogram | Europe without Switzerland | treatment of waste polyethylene terephthalate, municipal incineration, dry air pollution control | MSWI_CCS_WC_APCdry_PET_cutoff | DE | 0.00016804 | technosphere | P26
market for ammonia, anhydrous, liquid | 18bbb16bf0b9bc69eae844f695dd9f9b | kilogram | RoW | treatment of waste polyethylene terephthalate, municipal incineration, dry air pollution control | MSWI_CCS_WC_APCdry_PET_cutoff | DE | 0.00258 | technosphere | P20
market for activated carbon, granular | 403fb710ceb9c11fa725581caf18cf08 | kilogram | GLO | treatment of waste polyethylene terephthalate, municipal incineration, dry air pollution control | MSWI_CCS_WC_APCdry_PET_cutoff | DE | 0.00023657 | technosphere | amount*P27
market for lignite briquettes | 8c8f5b3d6e4a7e2d24b73b5b7c47baa0 | megajoule | RER | treatment of waste polyethylene terephthalate, municipal incineration, dry air pollution control | MSWI_CCS_WC_APCdry_PET_cutoff | DE | 0.00087152 | technosphere | P43
market for lignite | 40508769de134336bbcfe7bd96ec0df5 | kilogram | RER | treatment of waste polyethylene terephthalate, municipal incineration, dry air pollution control | MSWI_CCS_WC_APCdry_PET_cutoff | DE | 0.000642 | technosphere | P28
market for lime, hydrated, packed | 1db40f8b58995bec8ce3de08cf5cfded | kilogram | RER | treatment of waste polyethylene terephthalate, municipal incineration, dry air pollution control | MSWI_CCS_WC_APCdry_PET_cutoff | DE | 0.0103 | technosphere | P22
market for sodium bicarbonate | c48e4ad1a0df2db26447cf1b06b25125 | kilogram | GLO | treatment of waste polyethylene terephthalate, municipal incineration, dry air pollution control | MSWI_CCS_WC_APCdry_PET_cutoff | DE | 0.0206 | technosphere | P52
market for sodium hydroxide, without water, in 50% solution state | 221004dd37d72645d76bf3178c93a95b | kilogram | GLO | treatment of waste polyethylene terephthalate, municipal incineration, dry air pollution control | MSWI_CCS_WC_APCdry_PET_cutoff | DE | 0.00022847 | technosphere | amount*P23
market for hydrochloric acid, without water, in 30% solution state | b810c6504760d54a7c7d87e8836e3659 | kilogram | RER | treatment of waste polyethylene terephthalate, municipal incineration, dry air pollution control | MSWI_CCS_WC_APCdry_PET_cutoff | DE | 9.96e-05 | technosphere | P50
market for tap water | def504321cf2b13205546a77990d2fd8 | kilogram | RoW | treatment of waste polyethylene terephthalate, municipal incineration, dry air pollution control | MSWI_CCS_WC_APCdry_PET_cutoff | DE | 0.156 | technosphere | P56
municipal waste incineration facility construction | 16b3a7a057e91600477655187992d816 | unit | RoW | treatment of waste polyethylene terephthalate, municipal incineration, dry air pollution control | MSWI_CCS_WC_APCdry_PET_cutoff | DE | 2.5e-10 | technosphere | P19
market for process-specific burdens, slag landfill | 7959875eb807056acebe0c5be179aed9 | kilogram | Europe without Switzerland | treatment of waste polyethylene terephthalate, municipal incineration, dry air pollution control | MSWI_CCS_WC_APCdry_PET_cutoff | DE | -0.024998 | technosphere | amount*P41
market for fly ash and scrubber sludge | d1388450fa20200fa7a307e289021218 | kilogram | Europe without Switzerland | treatment of waste polyethylene terephthalate, municipal incineration, dry air pollution control | MSWI_CCS_WC_APCdry_PET_cutoff | DE | -0.00258 | technosphere | amount*P54
transport, freight, lorry >32 metric ton, EURO5 | lorry_32 | ton kilometer | RER | treatment of waste polyethylene terephthalate, municipal incineration, dry air pollution control | MSWI_CCS_WC_APCdry_PET_cutoff | DE | 0.0043184 | technosphere | amount*P66
substitution of electricity | electricity-Substitution | kilowatt hour | DE | treatment of waste polyethylene terephthalate, municipal incineration, dry air pollution control | MSWI_CCS_WC_APCdry_PET_cutoff | DE | -0.97393 | technosphere | amount*P278
substitution of heat | heat-Substitution | megajoule | DE | treatment of waste polyethylene terephthalate, municipal incineration, dry air pollution control | MSWI_CCS_WC_APCdry_PET_cutoff | DE | 2.0455 | technosphere | amount*P282
Nitrogen oxides | 77357947-ccc5-438e-9996-95e65e1e1bce | kilogram | 'air', 'non-urban air or from high stacks' | treatment of waste polyethylene terephthalate, municipal incineration, dry air pollution control | MSWI_CCS_WC_APCdry_PET_cutoff | DE | 2.3812e-05 | biosphere
Sulfur dioxide | 78c3efe4-421c-4d30-82e4-b97ac5124993 | kilogram | 'air', 'non-urban air or from high stacks' | treatment of waste polyethylene terephthalate, municipal incineration, dry air pollution control | MSWI_CCS_WC_APCdry_PET_cutoff | DE | 6.8e-07 | biosphere
Ammonia | 0f440cc0-0f74-446d-99d6-8ff0e97a2444 | kilogram | 'air', 'non-urban air or from high stacks' | treatment of waste polyethylene terephthalate, municipal incineration, dry air pollution control | MSWI_CCS_WC_APCdry_PET_cutoff | DE | 0.00036679 | biosphere
NMVOC, non-methane volatile organic compounds, unspolyethylenecified origin | 33b38ccb-593b-4b11-b965-10d747ba3556 | kilogram | 'air', 'non-urban air or from high stacks' | treatment of waste polyethylene terephthalate, municipal incineration, dry air pollution control | MSWI_CCS_WC_APCdry_PET_cutoff | DE | 8.25e-06 | biosphere
Carbon monoxide, fossil | 099b36ab-4c03-4587-87f4-2f81e337afb8 | kilogram | 'air', 'non-urban air or from high stacks' | treatment of waste polyethylene terephthalate, municipal incineration, dry air pollution control | MSWI_CCS_WC_APCdry_PET_cutoff | DE | 6.42e-05 | biosphere
Hydrogen chloride | 68e32537-beae-41c2-be72-74df4d273c11 | kilogram | 'air', 'non-urban air or from high stacks' | treatment of waste polyethylene terephthalate, municipal incineration, dry air pollution control | MSWI_CCS_WC_APCdry_PET_cutoff | DE | 5.5e-05 | biosphere
Hydrogen fluoride | 8b7dc667-f04e-492c-a161-80b1482126b0 | kilogram | 'air', 'non-urban air or from high stacks' | treatment of waste polyethylene terephthalate, municipal incineration, dry air pollution control | MSWI_CCS_WC_APCdry_PET_cutoff | DE | 1.94e-07 | biosphere
Methane, fossil | 70ef743b-3ed5-4a6d-b192-fb6d62378555 | kilogram | 'air', 'non-urban air or from high stacks' | treatment of waste polyethylene terephthalate, municipal incineration, dry air pollution control | MSWI_CCS_WC_APCdry_PET_cutoff | DE | 6.37e-06 | biosphere
Dinitrogen monoxide | afd6d670-bbb0-4625-9730-04088a5b035e | kilogram | 'air', 'non-urban air or from high stacks' | treatment of waste polyethylene terephthalate, municipal incineration, dry air pollution control | MSWI_CCS_WC_APCdry_PET_cutoff | DE | 8.02e-06 | biosphere
Dioxins, measured as 2,3,7,8-tetrachlorodibenzo-p-dioxin | f77c5e36-ee47-4437-b757-03139bb1d6d6 | kilogram | 'air', 'non-urban air or from high stacks' | treatment of waste polyethylene terephthalate, municipal incineration, dry air pollution control | MSWI_CCS_WC_APCdry_PET_cutoff | DE | 4.15e-14 | biosphere
Particulates, > 10 um | 7678cec7-b8e1-439d-8242-99cd452834b1 | kilogram | 'air', 'non-urban air or from high stacks' | treatment of waste polyethylene terephthalate, municipal incineration, dry air pollution control | MSWI_CCS_WC_APCdry_PET_cutoff | DE | 8.7e-06 | biosphere
Aluminium | 9c3bd678-1b2f-4b95-a245-d5c8a3fe326b | kilogram | 'air', 'non-urban air or from high stacks' | treatment of waste polyethylene terephthalate, municipal incineration, dry air pollution control | MSWI_CCS_WC_APCdry_PET_cutoff | DE | 0 | biosphere
Arsenic | 7348af7c-e102-4a03-a0df-efce16469eed | kilogram | 'air', 'non-urban air or from high stacks' | treatment of waste polyethylene terephthalate, municipal incineration, dry air pollution control | MSWI_CCS_WC_APCdry_PET_cutoff | DE | 0 | biosphere
Bromine | d32f9dd8-9514-4c22-8c99-2e108609731f | kilogram | 'air', 'non-urban air or from high stacks' | treatment of waste polyethylene terephthalate, municipal incineration, dry air pollution control | MSWI_CCS_WC_APCdry_PET_cutoff | DE | 1.2849e-08 | biosphere
Carbon dioxide, fossil | aa7cac3a-3625-41d4-bc54-33e2cf11ec46 | kilogram | 'air', 'non-urban air or from high stacks' | treatment of waste polyethylene terephthalate, municipal incineration, dry air pollution control | MSWI_CCS_WC_APCdry_PET_cutoff | DE | 0.32738 | biosphere
Calcium | 15fd8f0f-c3c2-4f63-b8d0-86793a22aacd | kilogram | 'air', 'non-urban air or from high stacks' | treatment of waste polyethylene terephthalate, municipal incineration, dry air pollution control | MSWI_CCS_WC_APCdry_PET_cutoff | DE | 0 | biosphere
Cadmium | e2d58f90-9aac-4ac4-87f7-bbd6cfc358e3 | kilogram | 'air', 'non-urban air or from high stacks' | treatment of waste polyethylene terephthalate, municipal incineration, dry air pollution control | MSWI_CCS_WC_APCdry_PET_cutoff | DE | 2.7e-09 | biosphere
Chlorine | c76ddd9e-fd9c-47c5-9b95-ad924146f0bb | kilogram | 'air', 'non-urban air or from high stacks' | treatment of waste polyethylene terephthalate, municipal incineration, dry air pollution control | MSWI_CCS_WC_APCdry_PET_cutoff | DE | 4.0244e-07 | biosphere
Cobalt | b10faa87-2c1d-4f6e-aa65-9f80b376939a | kilogram | 'air', 'non-urban air or from high stacks' | treatment of waste polyethylene terephthalate, municipal incineration, dry air pollution control | MSWI_CCS_WC_APCdry_PET_cutoff | DE | 0 | biosphere
Chromium | 4d40d8e3-9bc7-4ab1-ac5c-4f4a76fda8e5 | kilogram | 'air', 'non-urban air or from high stacks' | treatment of waste polyethylene terephthalate, municipal incineration, dry air pollution control | MSWI_CCS_WC_APCdry_PET_cutoff | DE | 1.0107e-08 | biosphere
Copper | e336eee7-148a-4d1c-8027-780cbfafa12b | kilogram | 'air', 'non-urban air or from high stacks' | treatment of waste polyethylene terephthalate, municipal incineration, dry air pollution control | MSWI_CCS_WC_APCdry_PET_cutoff | DE | 4.4847e-08 | biosphere
Fluorine | b8d738ce-98cd-4487-88f9-686209bd1376 | kilogram | 'air', 'non-urban air or from high stacks' | treatment of waste polyethylene terephthalate, municipal incineration, dry air pollution control | MSWI_CCS_WC_APCdry_PET_cutoff | DE | 3.0978e-08 | biosphere
Iron | 76152de4-9499-48f7-af98-a5d41842484a | kilogram | 'air', 'non-urban air or from high stacks' | treatment of waste polyethylene terephthalate, municipal incineration, dry air pollution control | MSWI_CCS_WC_APCdry_PET_cutoff | DE | 0 | biosphere
Hydrogen | 1c84549b-9317-44b8-ad79-29c587e43bd3 | kilogram | 'air', 'non-urban air or from high stacks' | treatment of waste polyethylene terephthalate, municipal incineration, dry air pollution control | MSWI_CCS_WC_APCdry_PET_cutoff | DE | 0.0421 | biosphere
Water | 09872080-d143-4fb1-a3a5-647b077107ff | cubic meter | 'air', 'non-urban air or from high stacks' | treatment of waste polyethylene terephthalate, municipal incineration, dry air pollution control | MSWI_CCS_WC_APCdry_PET_cutoff | DE | 0.002 | biosphere
Mercury | 5ec9c16a-959d-44cd-be7d-a935727d2151 | kilogram | 'air', 'non-urban air or from high stacks' | treatment of waste polyethylene terephthalate, municipal incineration, dry air pollution control | MSWI_CCS_WC_APCdry_PET_cutoff | DE | 1.1604e-08 | biosphere
Potassium | 9597c1a2-ecda-4a89-97c5-efcdc679058d | kilogram | 'air', 'non-urban air or from high stacks' | treatment of waste polyethylene terephthalate, municipal incineration, dry air pollution control | MSWI_CCS_WC_APCdry_PET_cutoff | DE | 0 | biosphere
Molybdenum | 5fa36ce3-aed0-443b-a09d-4cdf25b41995 | kilogram | 'air', 'non-urban air or from high stacks' | treatment of waste polyethylene terephthalate, municipal incineration, dry air pollution control | MSWI_CCS_WC_APCdry_PET_cutoff | DE | 0 | biosphere
Nickel | e8fc62ba-678e-4706-97d2-b79d83e227d5 | kilogram | 'air', 'non-urban air or from high stacks' | treatment of waste polyethylene terephthalate, municipal incineration, dry air pollution control | MSWI_CCS_WC_APCdry_PET_cutoff | DE | 3.7183e-09 | biosphere
Phosphorus | ea4e9316-5080-4b3b-bbf3-1949f6d7577a | kilogram | 'air', 'non-urban air or from high stacks' | treatment of waste polyethylene terephthalate, municipal incineration, dry air pollution control | MSWI_CCS_WC_APCdry_PET_cutoff | DE | 0 | biosphere
Lead | 2718482b-8399-442e-b89a-52fbcc22d2e6 | kilogram | 'air', 'non-urban air or from high stacks' | treatment of waste polyethylene terephthalate, municipal incineration, dry air pollution control | MSWI_CCS_WC_APCdry_PET_cutoff | DE | 3.2159e-07 | biosphere
Sulfur trioxide | 48430c70-95e0-4036-9854-72cc772ac8b2 | kilogram | 'air', 'non-urban air or from high stacks' | treatment of waste polyethylene terephthalate, municipal incineration, dry air pollution control | MSWI_CCS_WC_APCdry_PET_cutoff | DE | 7.0479e-05 | biosphere
Antimony | 43b29ad9-26dd-4838-b931-6216e55a0120 | kilogram | 'air', 'non-urban air or from high stacks' | treatment of waste polyethylene terephthalate, municipal incineration, dry air pollution control | MSWI_CCS_WC_APCdry_PET_cutoff | DE | 1.4412e-06 | biosphere
Tin | f563b90e-a300-4403-b278-d2fdcd73e5a7 | kilogram | 'air', 'non-urban air or from high stacks' | treatment of waste polyethylene terephthalate, municipal incineration, dry air pollution control | MSWI_CCS_WC_APCdry_PET_cutoff | DE | 0 | biosphere
Zinc | ada3ecfe-8244-4389-bcce-e83ca4f66e09 | kilogram | 'air', 'non-urban air or from high stacks' | treatment of waste polyethylene terephthalate, municipal incineration, dry air pollution control | MSWI_CCS_WC_APCdry_PET_cutoff | DE | 3.5187e-07 | biosphere
Monoethanolamine | 54fbc219-056c-4156-ae4f-f3a5d598665f | kilogram | ('air', 'non-urban air or from high stacks') | treatment of waste polyethylene terephthalate, municipal incineration, dry air pollution control | MSWI_CCS_WC_APCdry_PET_cutoff | DE | 1.8707e-05 | biosphere
market for monoethanolamine | 939552a2998d00fdb277eba433e0843d | kilogram | GLO | treatment of waste polyethylene terephthalate, municipal incineration, dry air pollution control | MSWI_CCS_WC_APCdry_PET_cutoff | DE | 0.007483 | technosphere | amount*P274
treatment of waste polypropylene, municipal incineration, dry air pollution control | MSWI_CCS_BC_APCdry_PP_cutoff | kilogram | DE | treatment of waste polypropylene, municipal incineration, dry air pollution control | MSWI_CCS_BC_APCdry_PP_cutoff | DE | -1 | production
market for light fuel oil | ee82cbd6d9253a641c60f74415507c43 | kilogram | Europe without Switzerland | treatment of waste polypropylene, municipal incineration, dry air pollution control | MSWI_CCS_BC_APCdry_PP_cutoff | DE | 0.00096059 | technosphere | P61
market for diesel, low-sulfur | 39d3c0214cd7dc0f1feabdca99e34691 | kilogram | Europe without Switzerland | treatment of waste polypropylene, municipal incineration, dry air pollution control | MSWI_CCS_BC_APCdry_PP_cutoff | DE | 0.00016804 | technosphere | P26
market for ammonia, anhydrous, liquid | 18bbb16bf0b9bc69eae844f695dd9f9b | kilogram | RoW | treatment of waste polypropylene, municipal incineration, dry air pollution control | MSWI_CCS_BC_APCdry_PP_cutoff | DE | 0.00258 | technosphere | P20
market for activated carbon, granular | 403fb710ceb9c11fa725581caf18cf08 | kilogram | GLO | treatment of waste polypropylene, municipal incineration, dry air pollution control | MSWI_CCS_BC_APCdry_PP_cutoff | DE | 0.00032796 | technosphere | amount*P27
market for lignite briquettes | 8c8f5b3d6e4a7e2d24b73b5b7c47baa0 | megajoule | RER | treatment of waste polypropylene, municipal incineration, dry air pollution control | MSWI_CCS_BC_APCdry_PP_cutoff | DE | 0.00087152 | technosphere | P43
market for lignite | 40508769de134336bbcfe7bd96ec0df5 | kilogram | RER | treatment of waste polypropylene, municipal incineration, dry air pollution control | MSWI_CCS_BC_APCdry_PP_cutoff | DE | 0.000642 | technosphere | P28
market for lime, hydrated, packed | 1db40f8b58995bec8ce3de08cf5cfded | kilogram | RER | treatment of waste polypropylene, municipal incineration, dry air pollution control | MSWI_CCS_BC_APCdry_PP_cutoff | DE | 0.0103 | technosphere | P22
market for sodium bicarbonate | c48e4ad1a0df2db26447cf1b06b25125 | kilogram | GLO | treatment of waste polypropylene, municipal incineration, dry air pollution control | MSWI_CCS_BC_APCdry_PP_cutoff | DE | 0.0206 | technosphere | P52
market for sodium hydroxide, without water, in 50% solution state | 221004dd37d72645d76bf3178c93a95b | kilogram | GLO | treatment of waste polypropylene, municipal incineration, dry air pollution control | MSWI_CCS_BC_APCdry_PP_cutoff | DE | 0.00031986 | technosphere | amount*P23
market for hydrochloric acid, without water, in 30% solution state | b810c6504760d54a7c7d87e8836e3659 | kilogram | RER | treatment of waste polypropylene, municipal incineration, dry air pollution control | MSWI_CCS_BC_APCdry_PP_cutoff | DE | 9.96e-05 | technosphere | P50
market for tap water | def504321cf2b13205546a77990d2fd8 | kilogram | RoW | treatment of waste polypropylene, municipal incineration, dry air pollution control | MSWI_CCS_BC_APCdry_PP_cutoff | DE | 0.156 | technosphere | P56
municipal waste incineration facility construction | 16b3a7a057e91600477655187992d816 | unit | RoW | treatment of waste polypropylene, municipal incineration, dry air pollution control | MSWI_CCS_BC_APCdry_PP_cutoff | DE | 2.5e-10 | technosphere | P19
market for process-specific burdens, slag landfill | 7959875eb807056acebe0c5be179aed9 | kilogram | Europe without Switzerland | treatment of waste polypropylene, municipal incineration, dry air pollution control | MSWI_CCS_BC_APCdry_PP_cutoff | DE | -0.018252 | technosphere | amount*P41
market for fly ash and scrubber sludge | d1388450fa20200fa7a307e289021218 | kilogram | Europe without Switzerland | treatment of waste polypropylene, municipal incineration, dry air pollution control | MSWI_CCS_BC_APCdry_PP_cutoff | DE | -0.0024333 | technosphere | amount*P54
transport, freight, lorry >32 metric ton, EURO5 | lorry_32 | ton kilometer | RER | treatment of waste polypropylene, municipal incineration, dry air pollution control | MSWI_CCS_BC_APCdry_PP_cutoff | DE | 0.0023549 | technosphere | amount*P66
substitution of electricity | electricity-Substitution | kilowatt hour | DE | treatment of waste polypropylene, municipal incineration, dry air pollution control | MSWI_CCS_BC_APCdry_PP_cutoff | DE | -1.8545 | technosphere | amount*P276
substitution of heat | heat-Substitution | megajoule | DE | treatment of waste polypropylene, municipal incineration, dry air pollution control | MSWI_CCS_BC_APCdry_PP_cutoff | DE | 1.3446 | technosphere | amount*P280
Nitrogen oxides | 77357947-ccc5-438e-9996-95e65e1e1bce | kilogram | 'air', 'non-urban air or from high stacks' | treatment of waste polypropylene, municipal incineration, dry air pollution control | MSWI_CCS_BC_APCdry_PP_cutoff | DE | 0.0026546 | biosphere
Sulfur dioxide | 78c3efe4-421c-4d30-82e4-b97ac5124993 | kilogram | 'air', 'non-urban air or from high stacks' | treatment of waste polypropylene, municipal incineration, dry air pollution control | MSWI_CCS_BC_APCdry_PP_cutoff | DE | 1.3161e-05 | biosphere
Ammonia | 0f440cc0-0f74-446d-99d6-8ff0e97a2444 | kilogram | 'air', 'non-urban air or from high stacks' | treatment of waste polypropylene, municipal incineration, dry air pollution control | MSWI_CCS_BC_APCdry_PP_cutoff | DE | 0.00054409 | biosphere
NMVOC, non-methane volatile organic compounds, unspolyethylenecified origin | 33b38ccb-593b-4b11-b965-10d747ba3556 | kilogram | 'air', 'non-urban air or from high stacks' | treatment of waste polypropylene, municipal incineration, dry air pollution control | MSWI_CCS_BC_APCdry_PP_cutoff | DE | 8.25e-06 | biosphere
Carbon monoxide, fossil | 099b36ab-4c03-4587-87f4-2f81e337afb8 | kilogram | 'air', 'non-urban air or from high stacks' | treatment of waste polypropylene, municipal incineration, dry air pollution control | MSWI_CCS_BC_APCdry_PP_cutoff | DE | 6.42e-05 | biosphere
Hydrogen chloride | 68e32537-beae-41c2-be72-74df4d273c11 | kilogram | 'air', 'non-urban air or from high stacks' | treatment of waste polypropylene, municipal incineration, dry air pollution control | MSWI_CCS_BC_APCdry_PP_cutoff | DE | 5.5e-05 | biosphere
Hydrogen fluoride | 8b7dc667-f04e-492c-a161-80b1482126b0 | kilogram | 'air', 'non-urban air or from high stacks' | treatment of waste polypropylene, municipal incineration, dry air pollution control | MSWI_CCS_BC_APCdry_PP_cutoff | DE | 1.94e-08 | biosphere
Methane, fossil | 70ef743b-3ed5-4a6d-b192-fb6d62378555 | kilogram | 'air', 'non-urban air or from high stacks' | treatment of waste polypropylene, municipal incineration, dry air pollution control | MSWI_CCS_BC_APCdry_PP_cutoff | DE | 6.37e-06 | biosphere
Dinitrogen monoxide | afd6d670-bbb0-4625-9730-04088a5b035e | kilogram | 'air', 'non-urban air or from high stacks' | treatment of waste polypropylene, municipal incineration, dry air pollution control | MSWI_CCS_BC_APCdry_PP_cutoff | DE | 8.02e-06 | biosphere
Dioxins, measured as 2,3,7,8-tetrachlorodibenzo-p-dioxin | f77c5e36-ee47-4437-b757-03139bb1d6d6 | kilogram | 'air', 'non-urban air or from high stacks' | treatment of waste polypropylene, municipal incineration, dry air pollution control | MSWI_CCS_BC_APCdry_PP_cutoff | DE | 4.15e-14 | biosphere
Particulates, > 10 um | 7678cec7-b8e1-439d-8242-99cd452834b1 | kilogram | 'air', 'non-urban air or from high stacks' | treatment of waste polypropylene, municipal incineration, dry air pollution control | MSWI_CCS_BC_APCdry_PP_cutoff | DE | 4.35e-06 | biosphere
Aluminium | 9c3bd678-1b2f-4b95-a245-d5c8a3fe326b | kilogram | 'air', 'non-urban air or from high stacks' | treatment of waste polypropylene, municipal incineration, dry air pollution control | MSWI_CCS_BC_APCdry_PP_cutoff | DE | 0 | biosphere
Arsenic | 7348af7c-e102-4a03-a0df-efce16469eed | kilogram | 'air', 'non-urban air or from high stacks' | treatment of waste polypropylene, municipal incineration, dry air pollution control | MSWI_CCS_BC_APCdry_PP_cutoff | DE | 0 | biosphere
Bromine | d32f9dd8-9514-4c22-8c99-2e108609731f | kilogram | 'air', 'non-urban air or from high stacks' | treatment of waste polypropylene, municipal incineration, dry air pollution control | MSWI_CCS_BC_APCdry_PP_cutoff | DE | 1.2916e-10 | biosphere
Carbon dioxide, fossil | aa7cac3a-3625-41d4-bc54-33e2cf11ec46 | kilogram | 'air', 'non-urban air or from high stacks' | treatment of waste polypropylene, municipal incineration, dry air pollution control | MSWI_CCS_BC_APCdry_PP_cutoff | DE | 0.14377 | biosphere
Calcium | 15fd8f0f-c3c2-4f63-b8d0-86793a22aacd | kilogram | 'air', 'non-urban air or from high stacks' | treatment of waste polypropylene, municipal incineration, dry air pollution control | MSWI_CCS_BC_APCdry_PP_cutoff | DE | 0 | biosphere
Cadmium | e2d58f90-9aac-4ac4-87f7-bbd6cfc358e3 | kilogram | 'air', 'non-urban air or from high stacks' | treatment of waste polypropylene, municipal incineration, dry air pollution control | MSWI_CCS_BC_APCdry_PP_cutoff | DE | 1.0871e-10 | biosphere
Chlorine | c76ddd9e-fd9c-47c5-9b95-ad924146f0bb | kilogram | 'air', 'non-urban air or from high stacks' | treatment of waste polypropylene, municipal incineration, dry air pollution control | MSWI_CCS_BC_APCdry_PP_cutoff | DE | 0 | biosphere
Cobalt | b10faa87-2c1d-4f6e-aa65-9f80b376939a | kilogram | 'air', 'non-urban air or from high stacks' | treatment of waste polypropylene, municipal incineration, dry air pollution control | MSWI_CCS_BC_APCdry_PP_cutoff | DE | 0 | biosphere
Chromium | 4d40d8e3-9bc7-4ab1-ac5c-4f4a76fda8e5 | kilogram | 'air', 'non-urban air or from high stacks' | treatment of waste polypropylene, municipal incineration, dry air pollution control | MSWI_CCS_BC_APCdry_PP_cutoff | DE | 0 | biosphere
Copper | e336eee7-148a-4d1c-8027-780cbfafa12b | kilogram | 'air', 'non-urban air or from high stacks' | treatment of waste polypropylene, municipal incineration, dry air pollution control | MSWI_CCS_BC_APCdry_PP_cutoff | DE | 4.266e-08 | biosphere
Fluorine | b8d738ce-98cd-4487-88f9-686209bd1376 | kilogram | 'air', 'non-urban air or from high stacks' | treatment of waste polypropylene, municipal incineration, dry air pollution control | MSWI_CCS_BC_APCdry_PP_cutoff | DE | 3.1138e-10 | biosphere
Iron | 76152de4-9499-48f7-af98-a5d41842484a | kilogram | 'air', 'non-urban air or from high stacks' | treatment of waste polypropylene, municipal incineration, dry air pollution control | MSWI_CCS_BC_APCdry_PP_cutoff | DE | 0 | biosphere
Hydrogen | 1c84549b-9317-44b8-ad79-29c587e43bd3 | kilogram | 'air', 'non-urban air or from high stacks' | treatment of waste polypropylene, municipal incineration, dry air pollution control | MSWI_CCS_BC_APCdry_PP_cutoff | DE | 0.0237 | biosphere
Water | 09872080-d143-4fb1-a3a5-647b077107ff | cubic meter | 'air', 'non-urban air or from high stacks' | treatment of waste polypropylene, municipal incineration, dry air pollution control | MSWI_CCS_BC_APCdry_PP_cutoff | DE | 0.162 | biosphere
Mercury | 5ec9c16a-959d-44cd-be7d-a935727d2151 | kilogram | 'air', 'non-urban air or from high stacks' | treatment of waste polypropylene, municipal incineration, dry air pollution control | MSWI_CCS_BC_APCdry_PP_cutoff | DE | 8.5739e-08 | biosphere
Potassium | 9597c1a2-ecda-4a89-97c5-efcdc679058d | kilogram | 'air', 'non-urban air or from high stacks' | treatment of waste polypropylene, municipal incineration, dry air pollution control | MSWI_CCS_BC_APCdry_PP_cutoff | DE | 0 | biosphere
Molybdenum | 5fa36ce3-aed0-443b-a09d-4cdf25b41995 | kilogram | 'air', 'non-urban air or from high stacks' | treatment of waste polypropylene, municipal incineration, dry air pollution control | MSWI_CCS_BC_APCdry_PP_cutoff | DE | 0 | biosphere
Nickel | e8fc62ba-678e-4706-97d2-b79d83e227d5 | kilogram | 'air', 'non-urban air or from high stacks' | treatment of waste polypropylene, municipal incineration, dry air pollution control | MSWI_CCS_BC_APCdry_PP_cutoff | DE | 7.4282e-10 | biosphere
Phosphorus | ea4e9316-5080-4b3b-bbf3-1949f6d7577a | kilogram | 'air', 'non-urban air or from high stacks' | treatment of waste polypropylene, municipal incineration, dry air pollution control | MSWI_CCS_BC_APCdry_PP_cutoff | DE | 0 | biosphere
Lead | 2718482b-8399-442e-b89a-52fbcc22d2e6 | kilogram | 'air', 'non-urban air or from high stacks' | treatment of waste polypropylene, municipal incineration, dry air pollution control | MSWI_CCS_BC_APCdry_PP_cutoff | DE | 9.1271e-08 | biosphere
Sulfur trioxide | 48430c70-95e0-4036-9854-72cc772ac8b2 | kilogram | 'air', 'non-urban air or from high stacks' | treatment of waste polypropylene, municipal incineration, dry air pollution control | MSWI_CCS_BC_APCdry_PP_cutoff | DE | 0 | biosphere
Antimony | 43b29ad9-26dd-4838-b931-6216e55a0120 | kilogram | 'air', 'non-urban air or from high stacks' | treatment of waste polypropylene, municipal incineration, dry air pollution control | MSWI_CCS_BC_APCdry_PP_cutoff | DE | 0 | biosphere
Tin | f563b90e-a300-4403-b278-d2fdcd73e5a7 | kilogram | 'air', 'non-urban air or from high stacks' | treatment of waste polypropylene, municipal incineration, dry air pollution control | MSWI_CCS_BC_APCdry_PP_cutoff | DE | 3.6447e-09 | biosphere
Zinc | ada3ecfe-8244-4389-bcce-e83ca4f66e09 | kilogram | 'air', 'non-urban air or from high stacks' | treatment of waste polypropylene, municipal incineration, dry air pollution control | MSWI_CCS_BC_APCdry_PP_cutoff | DE | 3.059e-07 | biosphere
Monoethanolamine | 54fbc219-056c-4156-ae4f-f3a5d598665f | kilogram | ('air', 'non-urban air or from high stacks') | treatment of waste polypropylene, municipal incineration, dry air pollution control | MSWI_CCS_BC_APCdry_PP_cutoff | DE | 2.7846e-05 | biosphere
market for monoethanolamine | 939552a2998d00fdb277eba433e0843d | kilogram | GLO | treatment of waste polypropylene, municipal incineration, dry air pollution control | MSWI_CCS_BC_APCdry_PP_cutoff | DE | 0.011139 | technosphere | amount*P272
treatment of waste polypropylene, municipal incineration, dry air pollution control | MSWI_CCS_WC_APCdry_PP_cutoff | kilogram | DE | treatment of waste polypropylene, municipal incineration, dry air pollution control | MSWI_CCS_WC_APCdry_PP_cutoff | DE | -1 | production
market for light fuel oil | ee82cbd6d9253a641c60f74415507c43 | kilogram | Europe without Switzerland | treatment of waste polypropylene, municipal incineration, dry air pollution control | MSWI_CCS_WC_APCdry_PP_cutoff | DE | 0.00096059 | technosphere | P61
market for diesel, low-sulfur | 39d3c0214cd7dc0f1feabdca99e34691 | kilogram | Europe without Switzerland | treatment of waste polypropylene, municipal incineration, dry air pollution control | MSWI_CCS_WC_APCdry_PP_cutoff | DE | 0.00016804 | technosphere | P26
market for ammonia, anhydrous, liquid | 18bbb16bf0b9bc69eae844f695dd9f9b | kilogram | RoW | treatment of waste polypropylene, municipal incineration, dry air pollution control | MSWI_CCS_WC_APCdry_PP_cutoff | DE | 0.00258 | technosphere | P20
market for activated carbon, granular | 403fb710ceb9c11fa725581caf18cf08 | kilogram | GLO | treatment of waste polypropylene, municipal incineration, dry air pollution control | MSWI_CCS_WC_APCdry_PP_cutoff | DE | 0.00029873 | technosphere | amount*P27
market for lignite briquettes | 8c8f5b3d6e4a7e2d24b73b5b7c47baa0 | megajoule | RER | treatment of waste polypropylene, municipal incineration, dry air pollution control | MSWI_CCS_WC_APCdry_PP_cutoff | DE | 0.00087152 | technosphere | P43
market for lignite | 40508769de134336bbcfe7bd96ec0df5 | kilogram | RER | treatment of waste polypropylene, municipal incineration, dry air pollution control | MSWI_CCS_WC_APCdry_PP_cutoff | DE | 0.000642 | technosphere | P28
market for lime, hydrated, packed | 1db40f8b58995bec8ce3de08cf5cfded | kilogram | RER | treatment of waste polypropylene, municipal incineration, dry air pollution control | MSWI_CCS_WC_APCdry_PP_cutoff | DE | 0.0103 | technosphere | P22
market for sodium bicarbonate | c48e4ad1a0df2db26447cf1b06b25125 | kilogram | GLO | treatment of waste polypropylene, municipal incineration, dry air pollution control | MSWI_CCS_WC_APCdry_PP_cutoff | DE | 0.0206 | technosphere | P52
market for sodium hydroxide, without water, in 50% solution state | 221004dd37d72645d76bf3178c93a95b | kilogram | GLO | treatment of waste polypropylene, municipal incineration, dry air pollution control | MSWI_CCS_WC_APCdry_PP_cutoff | DE | 0.00029063 | technosphere | amount*P23
market for hydrochloric acid, without water, in 30% solution state | b810c6504760d54a7c7d87e8836e3659 | kilogram | RER | treatment of waste polypropylene, municipal incineration, dry air pollution control | MSWI_CCS_WC_APCdry_PP_cutoff | DE | 9.96e-05 | technosphere | P50
market for tap water | def504321cf2b13205546a77990d2fd8 | kilogram | RoW | treatment of waste polypropylene, municipal incineration, dry air pollution control | MSWI_CCS_WC_APCdry_PP_cutoff | DE | 0.156 | technosphere | P56
municipal waste incineration facility construction | 16b3a7a057e91600477655187992d816 | unit | RoW | treatment of waste polypropylene, municipal incineration, dry air pollution control | MSWI_CCS_WC_APCdry_PP_cutoff | DE | 2.5e-10 | technosphere | P19
market for process-specific burdens, slag landfill | 7959875eb807056acebe0c5be179aed9 | kilogram | Europe without Switzerland | treatment of waste polypropylene, municipal incineration, dry air pollution control | MSWI_CCS_WC_APCdry_PP_cutoff | DE | -0.017316 | technosphere | amount*P41
market for fly ash and scrubber sludge | d1388450fa20200fa7a307e289021218 | kilogram | Europe without Switzerland | treatment of waste polypropylene, municipal incineration, dry air pollution control | MSWI_CCS_WC_APCdry_PP_cutoff | DE | -0.0024333 | technosphere | amount*P54
transport, freight, lorry >32 metric ton, EURO5 | lorry_32 | ton kilometer | RER | treatment of waste polypropylene, municipal incineration, dry air pollution control | MSWI_CCS_WC_APCdry_PP_cutoff | DE | 0.0023549 | technosphere | amount*P66
substitution of electricity | electricity-Substitution | kilowatt hour | DE | treatment of waste polypropylene, municipal incineration, dry air pollution control | MSWI_CCS_WC_APCdry_PP_cutoff | DE | -1.8838 | technosphere | amount*P278
substitution of heat | heat-Substitution | megajoule | DE | treatment of waste polypropylene, municipal incineration, dry air pollution control | MSWI_CCS_WC_APCdry_PP_cutoff | DE | 0.26281 | technosphere | amount*P282
Nitrogen oxides | 77357947-ccc5-438e-9996-95e65e1e1bce | kilogram | 'air', 'non-urban air or from high stacks' | treatment of waste polypropylene, municipal incineration, dry air pollution control | MSWI_CCS_WC_APCdry_PP_cutoff | DE | 0.00068246 | biosphere
Sulfur dioxide | 78c3efe4-421c-4d30-82e4-b97ac5124993 | kilogram | 'air', 'non-urban air or from high stacks' | treatment of waste polypropylene, municipal incineration, dry air pollution control | MSWI_CCS_WC_APCdry_PP_cutoff | DE | 6.8e-07 | biosphere
Ammonia | 0f440cc0-0f74-446d-99d6-8ff0e97a2444 | kilogram | 'air', 'non-urban air or from high stacks' | treatment of waste polypropylene, municipal incineration, dry air pollution control | MSWI_CCS_WC_APCdry_PP_cutoff | DE | 0.00048737 | biosphere
NMVOC, non-methane volatile organic compounds, unspolyethylenecified origin | 33b38ccb-593b-4b11-b965-10d747ba3556 | kilogram | 'air', 'non-urban air or from high stacks' | treatment of waste polypropylene, municipal incineration, dry air pollution control | MSWI_CCS_WC_APCdry_PP_cutoff | DE | 8.25e-06 | biosphere
Carbon monoxide, fossil | 099b36ab-4c03-4587-87f4-2f81e337afb8 | kilogram | 'air', 'non-urban air or from high stacks' | treatment of waste polypropylene, municipal incineration, dry air pollution control | MSWI_CCS_WC_APCdry_PP_cutoff | DE | 6.42e-05 | biosphere
Hydrogen chloride | 68e32537-beae-41c2-be72-74df4d273c11 | kilogram | 'air', 'non-urban air or from high stacks' | treatment of waste polypropylene, municipal incineration, dry air pollution control | MSWI_CCS_WC_APCdry_PP_cutoff | DE | 5.5e-05 | biosphere
Hydrogen fluoride | 8b7dc667-f04e-492c-a161-80b1482126b0 | kilogram | 'air', 'non-urban air or from high stacks' | treatment of waste polypropylene, municipal incineration, dry air pollution control | MSWI_CCS_WC_APCdry_PP_cutoff | DE | 1.94e-07 | biosphere
Methane, fossil | 70ef743b-3ed5-4a6d-b192-fb6d62378555 | kilogram | 'air', 'non-urban air or from high stacks' | treatment of waste polypropylene, municipal incineration, dry air pollution control | MSWI_CCS_WC_APCdry_PP_cutoff | DE | 6.37e-06 | biosphere
Dinitrogen monoxide | afd6d670-bbb0-4625-9730-04088a5b035e | kilogram | 'air', 'non-urban air or from high stacks' | treatment of waste polypropylene, municipal incineration, dry air pollution control | MSWI_CCS_WC_APCdry_PP_cutoff | DE | 8.02e-06 | biosphere
Dioxins, measured as 2,3,7,8-tetrachlorodibenzo-p-dioxin | f77c5e36-ee47-4437-b757-03139bb1d6d6 | kilogram | 'air', 'non-urban air or from high stacks' | treatment of waste polypropylene, municipal incineration, dry air pollution control | MSWI_CCS_WC_APCdry_PP_cutoff | DE | 4.15e-14 | biosphere
Particulates, > 10 um | 7678cec7-b8e1-439d-8242-99cd452834b1 | kilogram | 'air', 'non-urban air or from high stacks' | treatment of waste polypropylene, municipal incineration, dry air pollution control | MSWI_CCS_WC_APCdry_PP_cutoff | DE | 8.7e-06 | biosphere
Aluminium | 9c3bd678-1b2f-4b95-a245-d5c8a3fe326b | kilogram | 'air', 'non-urban air or from high stacks' | treatment of waste polypropylene, municipal incineration, dry air pollution control | MSWI_CCS_WC_APCdry_PP_cutoff | DE | 0 | biosphere
Arsenic | 7348af7c-e102-4a03-a0df-efce16469eed | kilogram | 'air', 'non-urban air or from high stacks' | treatment of waste polypropylene, municipal incineration, dry air pollution control | MSWI_CCS_WC_APCdry_PP_cutoff | DE | 0 | biosphere
Bromine | d32f9dd8-9514-4c22-8c99-2e108609731f | kilogram | 'air', 'non-urban air or from high stacks' | treatment of waste polypropylene, municipal incineration, dry air pollution control | MSWI_CCS_WC_APCdry_PP_cutoff | DE | 1.2916e-10 | biosphere
Carbon dioxide, fossil | aa7cac3a-3625-41d4-bc54-33e2cf11ec46 | kilogram | 'air', 'non-urban air or from high stacks' | treatment of waste polypropylene, municipal incineration, dry air pollution control | MSWI_CCS_WC_APCdry_PP_cutoff | DE | 0.43615 | biosphere
Calcium | 15fd8f0f-c3c2-4f63-b8d0-86793a22aacd | kilogram | 'air', 'non-urban air or from high stacks' | treatment of waste polypropylene, municipal incineration, dry air pollution control | MSWI_CCS_WC_APCdry_PP_cutoff | DE | 0 | biosphere
Cadmium | e2d58f90-9aac-4ac4-87f7-bbd6cfc358e3 | kilogram | 'air', 'non-urban air or from high stacks' | treatment of waste polypropylene, municipal incineration, dry air pollution control | MSWI_CCS_WC_APCdry_PP_cutoff | DE | 5.4513e-10 | biosphere
Chlorine | c76ddd9e-fd9c-47c5-9b95-ad924146f0bb | kilogram | 'air', 'non-urban air or from high stacks' | treatment of waste polypropylene, municipal incineration, dry air pollution control | MSWI_CCS_WC_APCdry_PP_cutoff | DE | 5.5708e-09 | biosphere
Cobalt | b10faa87-2c1d-4f6e-aa65-9f80b376939a | kilogram | 'air', 'non-urban air or from high stacks' | treatment of waste polypropylene, municipal incineration, dry air pollution control | MSWI_CCS_WC_APCdry_PP_cutoff | DE | 0 | biosphere
Chromium | 4d40d8e3-9bc7-4ab1-ac5c-4f4a76fda8e5 | kilogram | 'air', 'non-urban air or from high stacks' | treatment of waste polypropylene, municipal incineration, dry air pollution control | MSWI_CCS_WC_APCdry_PP_cutoff | DE | 0 | biosphere
Copper | e336eee7-148a-4d1c-8027-780cbfafa12b | kilogram | 'air', 'non-urban air or from high stacks' | treatment of waste polypropylene, municipal incineration, dry air pollution control | MSWI_CCS_WC_APCdry_PP_cutoff | DE | 4.266e-08 | biosphere
Fluorine | b8d738ce-98cd-4487-88f9-686209bd1376 | kilogram | 'air', 'non-urban air or from high stacks' | treatment of waste polypropylene, municipal incineration, dry air pollution control | MSWI_CCS_WC_APCdry_PP_cutoff | DE | 3.1138e-10 | biosphere
Iron | 76152de4-9499-48f7-af98-a5d41842484a | kilogram | 'air', 'non-urban air or from high stacks' | treatment of waste polypropylene, municipal incineration, dry air pollution control | MSWI_CCS_WC_APCdry_PP_cutoff | DE | 0 | biosphere
Hydrogen | 1c84549b-9317-44b8-ad79-29c587e43bd3 | kilogram | 'air', 'non-urban air or from high stacks' | treatment of waste polypropylene, municipal incineration, dry air pollution control | MSWI_CCS_WC_APCdry_PP_cutoff | DE | 0.0237 | biosphere
Water | 09872080-d143-4fb1-a3a5-647b077107ff | cubic meter | 'air', 'non-urban air or from high stacks' | treatment of waste polypropylene, municipal incineration, dry air pollution control | MSWI_CCS_WC_APCdry_PP_cutoff | DE | 0.162 | biosphere
Mercury | 5ec9c16a-959d-44cd-be7d-a935727d2151 | kilogram | 'air', 'non-urban air or from high stacks' | treatment of waste polypropylene, municipal incineration, dry air pollution control | MSWI_CCS_WC_APCdry_PP_cutoff | DE | 8.5739e-08 | biosphere
Potassium | 9597c1a2-ecda-4a89-97c5-efcdc679058d | kilogram | 'air', 'non-urban air or from high stacks' | treatment of waste polypropylene, municipal incineration, dry air pollution control | MSWI_CCS_WC_APCdry_PP_cutoff | DE | 0 | biosphere
Molybdenum | 5fa36ce3-aed0-443b-a09d-4cdf25b41995 | kilogram | 'air', 'non-urban air or from high stacks' | treatment of waste polypropylene, municipal incineration, dry air pollution control | MSWI_CCS_WC_APCdry_PP_cutoff | DE | 0 | biosphere
Nickel | e8fc62ba-678e-4706-97d2-b79d83e227d5 | kilogram | 'air', 'non-urban air or from high stacks' | treatment of waste polypropylene, municipal incineration, dry air pollution control | MSWI_CCS_WC_APCdry_PP_cutoff | DE | 3.7183e-09 | biosphere
Phosphorus | ea4e9316-5080-4b3b-bbf3-1949f6d7577a | kilogram | 'air', 'non-urban air or from high stacks' | treatment of waste polypropylene, municipal incineration, dry air pollution control | MSWI_CCS_WC_APCdry_PP_cutoff | DE | 0 | biosphere
Lead | 2718482b-8399-442e-b89a-52fbcc22d2e6 | kilogram | 'air', 'non-urban air or from high stacks' | treatment of waste polypropylene, municipal incineration, dry air pollution control | MSWI_CCS_WC_APCdry_PP_cutoff | DE | 4.5635e-07 | biosphere
Sulfur trioxide | 48430c70-95e0-4036-9854-72cc772ac8b2 | kilogram | 'air', 'non-urban air or from high stacks' | treatment of waste polypropylene, municipal incineration, dry air pollution control | MSWI_CCS_WC_APCdry_PP_cutoff | DE | 7.0479e-05 | biosphere
Antimony | 43b29ad9-26dd-4838-b931-6216e55a0120 | kilogram | 'air', 'non-urban air or from high stacks' | treatment of waste polypropylene, municipal incineration, dry air pollution control | MSWI_CCS_WC_APCdry_PP_cutoff | DE | 0 | biosphere
Tin | f563b90e-a300-4403-b278-d2fdcd73e5a7 | kilogram | 'air', 'non-urban air or from high stacks' | treatment of waste polypropylene, municipal incineration, dry air pollution control | MSWI_CCS_WC_APCdry_PP_cutoff | DE | 3.6447e-09 | biosphere
Zinc | ada3ecfe-8244-4389-bcce-e83ca4f66e09 | kilogram | 'air', 'non-urban air or from high stacks' | treatment of waste polypropylene, municipal incineration, dry air pollution control | MSWI_CCS_WC_APCdry_PP_cutoff | DE | 3.059e-07 | biosphere
Monoethanolamine | 54fbc219-056c-4156-ae4f-f3a5d598665f | kilogram | ('air', 'non-urban air or from high stacks') | treatment of waste polypropylene, municipal incineration, dry air pollution control | MSWI_CCS_WC_APCdry_PP_cutoff | DE | 2.4923e-05 | biosphere
market for monoethanolamine | 939552a2998d00fdb277eba433e0843d | kilogram | GLO | treatment of waste polypropylene, municipal incineration, dry air pollution control | MSWI_CCS_WC_APCdry_PP_cutoff | DE | 0.0099691 | technosphere | amount*P274
treatment of waste polystyrene, municipal incineration, dry air pollution control | MSWI_CCS_BC_APCdry_PS_cutoff | kilogram | DE | treatment of waste polystyrene, municipal incineration, dry air pollution control | MSWI_CCS_BC_APCdry_PS_cutoff | DE | -1 | production
market for light fuel oil | ee82cbd6d9253a641c60f74415507c43 | kilogram | Europe without Switzerland | treatment of waste polystyrene, municipal incineration, dry air pollution control | MSWI_CCS_BC_APCdry_PS_cutoff | DE | 0.00096059 | technosphere | P61
market for diesel, low-sulfur | 39d3c0214cd7dc0f1feabdca99e34691 | kilogram | Europe without Switzerland | treatment of waste polystyrene, municipal incineration, dry air pollution control | MSWI_CCS_BC_APCdry_PS_cutoff | DE | 0.00016804 | technosphere | P26
market for ammonia, anhydrous, liquid | 18bbb16bf0b9bc69eae844f695dd9f9b | kilogram | RoW | treatment of waste polystyrene, municipal incineration, dry air pollution control | MSWI_CCS_BC_APCdry_PS_cutoff | DE | 0.00258 | technosphere | P20
market for activated carbon, granular | 403fb710ceb9c11fa725581caf18cf08 | kilogram | GLO | treatment of waste polystyrene, municipal incineration, dry air pollution control | MSWI_CCS_BC_APCdry_PS_cutoff | DE | 0.00035753 | technosphere | amount*P27
market for lignite briquettes | 8c8f5b3d6e4a7e2d24b73b5b7c47baa0 | megajoule | RER | treatment of waste polystyrene, municipal incineration, dry air pollution control | MSWI_CCS_BC_APCdry_PS_cutoff | DE | 0.00087152 | technosphere | P43
market for lignite | 40508769de134336bbcfe7bd96ec0df5 | kilogram | RER | treatment of waste polystyrene, municipal incineration, dry air pollution control | MSWI_CCS_BC_APCdry_PS_cutoff | DE | 0.000642 | technosphere | P28
market for lime, hydrated, packed | 1db40f8b58995bec8ce3de08cf5cfded | kilogram | RER | treatment of waste polystyrene, municipal incineration, dry air pollution control | MSWI_CCS_BC_APCdry_PS_cutoff | DE | 0.0103 | technosphere | P22
market for sodium bicarbonate | c48e4ad1a0df2db26447cf1b06b25125 | kilogram | GLO | treatment of waste polystyrene, municipal incineration, dry air pollution control | MSWI_CCS_BC_APCdry_PS_cutoff | DE | 0.0206 | technosphere | P52
market for sodium hydroxide, without water, in 50% solution state | 221004dd37d72645d76bf3178c93a95b | kilogram | GLO | treatment of waste polystyrene, municipal incineration, dry air pollution control | MSWI_CCS_BC_APCdry_PS_cutoff | DE | 0.00034943 | technosphere | amount*P23
market for hydrochloric acid, without water, in 30% solution state | b810c6504760d54a7c7d87e8836e3659 | kilogram | RER | treatment of waste polystyrene, municipal incineration, dry air pollution control | MSWI_CCS_BC_APCdry_PS_cutoff | DE | 9.96e-05 | technosphere | P50
market for tap water | def504321cf2b13205546a77990d2fd8 | kilogram | RoW | treatment of waste polystyrene, municipal incineration, dry air pollution control | MSWI_CCS_BC_APCdry_PS_cutoff | DE | 0.156 | technosphere | P56
municipal waste incineration facility construction | 16b3a7a057e91600477655187992d816 | unit | RoW | treatment of waste polystyrene, municipal incineration, dry air pollution control | MSWI_CCS_BC_APCdry_PS_cutoff | DE | 2.5e-10 | technosphere | P19
market for process-specific burdens, slag landfill | 7959875eb807056acebe0c5be179aed9 | kilogram | Europe without Switzerland | treatment of waste polystyrene, municipal incineration, dry air pollution control | MSWI_CCS_BC_APCdry_PS_cutoff | DE | -0.021743 | technosphere | amount*P41
market for fly ash and scrubber sludge | d1388450fa20200fa7a307e289021218 | kilogram | Europe without Switzerland | treatment of waste polystyrene, municipal incineration, dry air pollution control | MSWI_CCS_BC_APCdry_PS_cutoff | DE | -0.0040877 | technosphere | amount*P54
transport, freight, lorry >32 metric ton, EURO5 | lorry_32 | ton kilometer | RER | treatment of waste polystyrene, municipal incineration, dry air pollution control | MSWI_CCS_BC_APCdry_PS_cutoff | DE | 0.0031948 | technosphere | amount*P66
substitution of electricity | electricity-Substitution | kilowatt hour | DE | treatment of waste polystyrene, municipal incineration, dry air pollution control | MSWI_CCS_BC_APCdry_PS_cutoff | DE | -1.79 | technosphere | amount*P276
substitution of heat | heat-Substitution | megajoule | DE | treatment of waste polystyrene, municipal incineration, dry air pollution control | MSWI_CCS_BC_APCdry_PS_cutoff | DE | 2.5855 | technosphere | amount*P280
Nitrogen oxides | 77357947-ccc5-438e-9996-95e65e1e1bce | kilogram | 'air', 'non-urban air or from high stacks' | treatment of waste polystyrene, municipal incineration, dry air pollution control | MSWI_CCS_BC_APCdry_PS_cutoff | DE | 0.0085988 | biosphere
Sulfur dioxide | 78c3efe4-421c-4d30-82e4-b97ac5124993 | kilogram | 'air', 'non-urban air or from high stacks' | treatment of waste polystyrene, municipal incineration, dry air pollution control | MSWI_CCS_BC_APCdry_PS_cutoff | DE | 1.3161e-05 | biosphere
Ammonia | 0f440cc0-0f74-446d-99d6-8ff0e97a2444 | kilogram | 'air', 'non-urban air or from high stacks' | treatment of waste polystyrene, municipal incineration, dry air pollution control | MSWI_CCS_BC_APCdry_PS_cutoff | DE | 0.00060145 | biosphere
NMVOC, non-methane volatile organic compounds, unspolyethylenecified origin | 33b38ccb-593b-4b11-b965-10d747ba3556 | kilogram | 'air', 'non-urban air or from high stacks' | treatment of waste polystyrene, municipal incineration, dry air pollution control | MSWI_CCS_BC_APCdry_PS_cutoff | DE | 8.25e-06 | biosphere
Carbon monoxide, fossil | 099b36ab-4c03-4587-87f4-2f81e337afb8 | kilogram | 'air', 'non-urban air or from high stacks' | treatment of waste polystyrene, municipal incineration, dry air pollution control | MSWI_CCS_BC_APCdry_PS_cutoff | DE | 6.42e-05 | biosphere
Hydrogen chloride | 68e32537-beae-41c2-be72-74df4d273c11 | kilogram | 'air', 'non-urban air or from high stacks' | treatment of waste polystyrene, municipal incineration, dry air pollution control | MSWI_CCS_BC_APCdry_PS_cutoff | DE | 5.5e-05 | biosphere
Hydrogen fluoride | 8b7dc667-f04e-492c-a161-80b1482126b0 | kilogram | 'air', 'non-urban air or from high stacks' | treatment of waste polystyrene, municipal incineration, dry air pollution control | MSWI_CCS_BC_APCdry_PS_cutoff | DE | 1.94e-08 | biosphere
Methane, fossil | 70ef743b-3ed5-4a6d-b192-fb6d62378555 | kilogram | 'air', 'non-urban air or from high stacks' | treatment of waste polystyrene, municipal incineration, dry air pollution control | MSWI_CCS_BC_APCdry_PS_cutoff | DE | 6.37e-06 | biosphere
Dinitrogen monoxide | afd6d670-bbb0-4625-9730-04088a5b035e | kilogram | 'air', 'non-urban air or from high stacks' | treatment of waste polystyrene, municipal incineration, dry air pollution control | MSWI_CCS_BC_APCdry_PS_cutoff | DE | 8.02e-06 | biosphere
Dioxins, measured as 2,3,7,8-tetrachlorodibenzo-p-dioxin | f77c5e36-ee47-4437-b757-03139bb1d6d6 | kilogram | 'air', 'non-urban air or from high stacks' | treatment of waste polystyrene, municipal incineration, dry air pollution control | MSWI_CCS_BC_APCdry_PS_cutoff | DE | 4.15e-14 | biosphere
Particulates, > 10 um | 7678cec7-b8e1-439d-8242-99cd452834b1 | kilogram | 'air', 'non-urban air or from high stacks' | treatment of waste polystyrene, municipal incineration, dry air pollution control | MSWI_CCS_BC_APCdry_PS_cutoff | DE | 4.35e-06 | biosphere
Aluminium | 9c3bd678-1b2f-4b95-a245-d5c8a3fe326b | kilogram | 'air', 'non-urban air or from high stacks' | treatment of waste polystyrene, municipal incineration, dry air pollution control | MSWI_CCS_BC_APCdry_PS_cutoff | DE | 0 | biosphere
Arsenic | 7348af7c-e102-4a03-a0df-efce16469eed | kilogram | 'air', 'non-urban air or from high stacks' | treatment of waste polystyrene, municipal incineration, dry air pollution control | MSWI_CCS_BC_APCdry_PS_cutoff | DE | 4.5389e-09 | biosphere
Bromine | d32f9dd8-9514-4c22-8c99-2e108609731f | kilogram | 'air', 'non-urban air or from high stacks' | treatment of waste polystyrene, municipal incineration, dry air pollution control | MSWI_CCS_BC_APCdry_PS_cutoff | DE | 2.5875e-08 | biosphere
Carbon dioxide, fossil | aa7cac3a-3625-41d4-bc54-33e2cf11ec46 | kilogram | 'air', 'non-urban air or from high stacks' | treatment of waste polystyrene, municipal incineration, dry air pollution control | MSWI_CCS_BC_APCdry_PS_cutoff | DE | 0.15904 | biosphere
Calcium | 15fd8f0f-c3c2-4f63-b8d0-86793a22aacd | kilogram | 'air', 'non-urban air or from high stacks' | treatment of waste polystyrene, municipal incineration, dry air pollution control | MSWI_CCS_BC_APCdry_PS_cutoff | DE | 0 | biosphere
Cadmium | e2d58f90-9aac-4ac4-87f7-bbd6cfc358e3 | kilogram | 'air', 'non-urban air or from high stacks' | treatment of waste polystyrene, municipal incineration, dry air pollution control | MSWI_CCS_BC_APCdry_PS_cutoff | DE | 1.2015e-10 | biosphere
Chlorine | c76ddd9e-fd9c-47c5-9b95-ad924146f0bb | kilogram | 'air', 'non-urban air or from high stacks' | treatment of waste polystyrene, municipal incineration, dry air pollution control | MSWI_CCS_BC_APCdry_PS_cutoff | DE | 0 | biosphere
Cobalt | b10faa87-2c1d-4f6e-aa65-9f80b376939a | kilogram | 'air', 'non-urban air or from high stacks' | treatment of waste polystyrene, municipal incineration, dry air pollution control | MSWI_CCS_BC_APCdry_PS_cutoff | DE | 1.6573e-08 | biosphere
Chromium | 4d40d8e3-9bc7-4ab1-ac5c-4f4a76fda8e5 | kilogram | 'air', 'non-urban air or from high stacks' | treatment of waste polystyrene, municipal incineration, dry air pollution control | MSWI_CCS_BC_APCdry_PS_cutoff | DE | 2.0237e-09 | biosphere
Copper | e336eee7-148a-4d1c-8027-780cbfafa12b | kilogram | 'air', 'non-urban air or from high stacks' | treatment of waste polystyrene, municipal incineration, dry air pollution control | MSWI_CCS_BC_APCdry_PS_cutoff | DE | 8.5052e-08 | biosphere
Fluorine | b8d738ce-98cd-4487-88f9-686209bd1376 | kilogram | 'air', 'non-urban air or from high stacks' | treatment of waste polystyrene, municipal incineration, dry air pollution control | MSWI_CCS_BC_APCdry_PS_cutoff | DE | 0 | biosphere
Iron | 76152de4-9499-48f7-af98-a5d41842484a | kilogram | 'air', 'non-urban air or from high stacks' | treatment of waste polystyrene, municipal incineration, dry air pollution control | MSWI_CCS_BC_APCdry_PS_cutoff | DE | 0 | biosphere
Hydrogen | 1c84549b-9317-44b8-ad79-29c587e43bd3 | kilogram | 'air', 'non-urban air or from high stacks' | treatment of waste polystyrene, municipal incineration, dry air pollution control | MSWI_CCS_BC_APCdry_PS_cutoff | DE | 0.0767 | biosphere
Water | 09872080-d143-4fb1-a3a5-647b077107ff | cubic meter | 'air', 'non-urban air or from high stacks' | treatment of waste polystyrene, municipal incineration, dry air pollution control | MSWI_CCS_BC_APCdry_PS_cutoff | DE | 0.002 | biosphere
Mercury | 5ec9c16a-959d-44cd-be7d-a935727d2151 | kilogram | 'air', 'non-urban air or from high stacks' | treatment of waste polystyrene, municipal incineration, dry air pollution control | MSWI_CCS_BC_APCdry_PS_cutoff | DE | 1.1604e-08 | biosphere
Potassium | 9597c1a2-ecda-4a89-97c5-efcdc679058d | kilogram | 'air', 'non-urban air or from high stacks' | treatment of waste polystyrene, municipal incineration, dry air pollution control | MSWI_CCS_BC_APCdry_PS_cutoff | DE | 0 | biosphere
Molybdenum | 5fa36ce3-aed0-443b-a09d-4cdf25b41995 | kilogram | 'air', 'non-urban air or from high stacks' | treatment of waste polystyrene, municipal incineration, dry air pollution control | MSWI_CCS_BC_APCdry_PS_cutoff | DE | 4.4401e-08 | biosphere
Nickel | e8fc62ba-678e-4706-97d2-b79d83e227d5 | kilogram | 'air', 'non-urban air or from high stacks' | treatment of waste polystyrene, municipal incineration, dry air pollution control | MSWI_CCS_BC_APCdry_PS_cutoff | DE | 7.4282e-10 | biosphere
Phosphorus | ea4e9316-5080-4b3b-bbf3-1949f6d7577a | kilogram | 'air', 'non-urban air or from high stacks' | treatment of waste polystyrene, municipal incineration, dry air pollution control | MSWI_CCS_BC_APCdry_PS_cutoff | DE | 0 | biosphere
Lead | 2718482b-8399-442e-b89a-52fbcc22d2e6 | kilogram | 'air', 'non-urban air or from high stacks' | treatment of waste polystyrene, municipal incineration, dry air pollution control | MSWI_CCS_BC_APCdry_PS_cutoff | DE | 1.8197e-07 | biosphere
Sulfur trioxide | 48430c70-95e0-4036-9854-72cc772ac8b2 | kilogram | 'air', 'non-urban air or from high stacks' | treatment of waste polystyrene, municipal incineration, dry air pollution control | MSWI_CCS_BC_APCdry_PS_cutoff | DE | 0 | biosphere
Antimony | 43b29ad9-26dd-4838-b931-6216e55a0120 | kilogram | 'air', 'non-urban air or from high stacks' | treatment of waste polystyrene, municipal incineration, dry air pollution control | MSWI_CCS_BC_APCdry_PS_cutoff | DE | 0 | biosphere
Tin | f563b90e-a300-4403-b278-d2fdcd73e5a7 | kilogram | 'air', 'non-urban air or from high stacks' | treatment of waste polystyrene, municipal incineration, dry air pollution control | MSWI_CCS_BC_APCdry_PS_cutoff | DE | 3.5805e-06 | biosphere
Zinc | ada3ecfe-8244-4389-bcce-e83ca4f66e09 | kilogram | 'air', 'non-urban air or from high stacks' | treatment of waste polystyrene, municipal incineration, dry air pollution control | MSWI_CCS_BC_APCdry_PS_cutoff | DE | 6.0381e-07 | biosphere
Monoethanolamine | 54fbc219-056c-4156-ae4f-f3a5d598665f | kilogram | ('air', 'non-urban air or from high stacks') | treatment of waste polystyrene, municipal incineration, dry air pollution control | MSWI_CCS_BC_APCdry_PS_cutoff | DE | 3.0803e-05 | biosphere
market for monoethanolamine | 939552a2998d00fdb277eba433e0843d | kilogram | GLO | treatment of waste polystyrene, municipal incineration, dry air pollution control | MSWI_CCS_BC_APCdry_PS_cutoff | DE | 0.012321 | technosphere | amount*P272
treatment of waste polystyrene, municipal incineration, dry air pollution control | MSWI_CCS_WC_APCdry_PS_cutoff | kilogram | DE | treatment of waste polystyrene, municipal incineration, dry air pollution control | MSWI_CCS_WC_APCdry_PS_cutoff | DE | -1 | production
market for light fuel oil | ee82cbd6d9253a641c60f74415507c43 | kilogram | Europe without Switzerland | treatment of waste polystyrene, municipal incineration, dry air pollution control | MSWI_CCS_WC_APCdry_PS_cutoff | DE | 0.00096059 | technosphere | P61
market for diesel, low-sulfur | 39d3c0214cd7dc0f1feabdca99e34691 | kilogram | Europe without Switzerland | treatment of waste polystyrene, municipal incineration, dry air pollution control | MSWI_CCS_WC_APCdry_PS_cutoff | DE | 0.00016804 | technosphere | P26
market for ammonia, anhydrous, liquid | 18bbb16bf0b9bc69eae844f695dd9f9b | kilogram | RoW | treatment of waste polystyrene, municipal incineration, dry air pollution control | MSWI_CCS_WC_APCdry_PS_cutoff | DE | 0.00258 | technosphere | P20
market for activated carbon, granular | 403fb710ceb9c11fa725581caf18cf08 | kilogram | GLO | treatment of waste polystyrene, municipal incineration, dry air pollution control | MSWI_CCS_WC_APCdry_PS_cutoff | DE | 0.00032519 | technosphere | amount*P27
market for lignite briquettes | 8c8f5b3d6e4a7e2d24b73b5b7c47baa0 | megajoule | RER | treatment of waste polystyrene, municipal incineration, dry air pollution control | MSWI_CCS_WC_APCdry_PS_cutoff | DE | 0.00087152 | technosphere | P43
market for lignite | 40508769de134336bbcfe7bd96ec0df5 | kilogram | RER | treatment of waste polystyrene, municipal incineration, dry air pollution control | MSWI_CCS_WC_APCdry_PS_cutoff | DE | 0.000642 | technosphere | P28
market for lime, hydrated, packed | 1db40f8b58995bec8ce3de08cf5cfded | kilogram | RER | treatment of waste polystyrene, municipal incineration, dry air pollution control | MSWI_CCS_WC_APCdry_PS_cutoff | DE | 0.0103 | technosphere | P22
market for sodium bicarbonate | c48e4ad1a0df2db26447cf1b06b25125 | kilogram | GLO | treatment of waste polystyrene, municipal incineration, dry air pollution control | MSWI_CCS_WC_APCdry_PS_cutoff | DE | 0.0206 | technosphere | P52
market for sodium hydroxide, without water, in 50% solution state | 221004dd37d72645d76bf3178c93a95b | kilogram | GLO | treatment of waste polystyrene, municipal incineration, dry air pollution control | MSWI_CCS_WC_APCdry_PS_cutoff | DE | 0.00031709 | technosphere | amount*P23
market for hydrochloric acid, without water, in 30% solution state | b810c6504760d54a7c7d87e8836e3659 | kilogram | RER | treatment of waste polystyrene, municipal incineration, dry air pollution control | MSWI_CCS_WC_APCdry_PS_cutoff | DE | 9.96e-05 | technosphere | P50
market for tap water | def504321cf2b13205546a77990d2fd8 | kilogram | RoW | treatment of waste polystyrene, municipal incineration, dry air pollution control | MSWI_CCS_WC_APCdry_PS_cutoff | DE | 0.156 | technosphere | P56
municipal waste incineration facility construction | 16b3a7a057e91600477655187992d816 | unit | RoW | treatment of waste polystyrene, municipal incineration, dry air pollution control | MSWI_CCS_WC_APCdry_PS_cutoff | DE | 2.5e-10 | technosphere | P19
market for process-specific burdens, slag landfill | 7959875eb807056acebe0c5be179aed9 | kilogram | Europe without Switzerland | treatment of waste polystyrene, municipal incineration, dry air pollution control | MSWI_CCS_WC_APCdry_PS_cutoff | DE | -0.020708 | technosphere | amount*P41
market for fly ash and scrubber sludge | d1388450fa20200fa7a307e289021218 | kilogram | Europe without Switzerland | treatment of waste polystyrene, municipal incineration, dry air pollution control | MSWI_CCS_WC_APCdry_PS_cutoff | DE | -0.0040877 | technosphere | amount*P54
transport, freight, lorry >32 metric ton, EURO5 | lorry_32 | ton kilometer | RER | treatment of waste polystyrene, municipal incineration, dry air pollution control | MSWI_CCS_WC_APCdry_PS_cutoff | DE | 0.0031948 | technosphere | amount*P66
substitution of electricity | electricity-Substitution | kilowatt hour | DE | treatment of waste polystyrene, municipal incineration, dry air pollution control | MSWI_CCS_WC_APCdry_PS_cutoff | DE | -1.8223 | technosphere | amount*P278
substitution of heat | heat-Substitution | megajoule | DE | treatment of waste polystyrene, municipal incineration, dry air pollution control | MSWI_CCS_WC_APCdry_PS_cutoff | DE | 1.3889 | technosphere | amount*P282
Nitrogen oxides | 77357947-ccc5-438e-9996-95e65e1e1bce | kilogram | 'air', 'non-urban air or from high stacks' | treatment of waste polystyrene, municipal incineration, dry air pollution control | MSWI_CCS_WC_APCdry_PS_cutoff | DE | 0.0022106 | biosphere
Sulfur dioxide | 78c3efe4-421c-4d30-82e4-b97ac5124993 | kilogram | 'air', 'non-urban air or from high stacks' | treatment of waste polystyrene, municipal incineration, dry air pollution control | MSWI_CCS_WC_APCdry_PS_cutoff | DE | 6.8e-07 | biosphere
Ammonia | 0f440cc0-0f74-446d-99d6-8ff0e97a2444 | kilogram | 'air', 'non-urban air or from high stacks' | treatment of waste polystyrene, municipal incineration, dry air pollution control | MSWI_CCS_WC_APCdry_PS_cutoff | DE | 0.00053871 | biosphere
NMVOC, non-methane volatile organic compounds, unspolyethylenecified origin | 33b38ccb-593b-4b11-b965-10d747ba3556 | kilogram | 'air', 'non-urban air or from high stacks' | treatment of waste polystyrene, municipal incineration, dry air pollution control | MSWI_CCS_WC_APCdry_PS_cutoff | DE | 8.25e-06 | biosphere
Carbon monoxide, fossil | 099b36ab-4c03-4587-87f4-2f81e337afb8 | kilogram | 'air', 'non-urban air or from high stacks' | treatment of waste polystyrene, municipal incineration, dry air pollution control | MSWI_CCS_WC_APCdry_PS_cutoff | DE | 6.42e-05 | biosphere
Hydrogen chloride | 68e32537-beae-41c2-be72-74df4d273c11 | kilogram | 'air', 'non-urban air or from high stacks' | treatment of waste polystyrene, municipal incineration, dry air pollution control | MSWI_CCS_WC_APCdry_PS_cutoff | DE | 5.5e-05 | biosphere
Hydrogen fluoride | 8b7dc667-f04e-492c-a161-80b1482126b0 | kilogram | 'air', 'non-urban air or from high stacks' | treatment of waste polystyrene, municipal incineration, dry air pollution control | MSWI_CCS_WC_APCdry_PS_cutoff | DE | 1.94e-07 | biosphere
Methane, fossil | 70ef743b-3ed5-4a6d-b192-fb6d62378555 | kilogram | 'air', 'non-urban air or from high stacks' | treatment of waste polystyrene, municipal incineration, dry air pollution control | MSWI_CCS_WC_APCdry_PS_cutoff | DE | 6.37e-06 | biosphere
Dinitrogen monoxide | afd6d670-bbb0-4625-9730-04088a5b035e | kilogram | 'air', 'non-urban air or from high stacks' | treatment of waste polystyrene, municipal incineration, dry air pollution control | MSWI_CCS_WC_APCdry_PS_cutoff | DE | 8.02e-06 | biosphere
Dioxins, measured as 2,3,7,8-tetrachlorodibenzo-p-dioxin | f77c5e36-ee47-4437-b757-03139bb1d6d6 | kilogram | 'air', 'non-urban air or from high stacks' | treatment of waste polystyrene, municipal incineration, dry air pollution control | MSWI_CCS_WC_APCdry_PS_cutoff | DE | 4.15e-14 | biosphere
Particulates, > 10 um | 7678cec7-b8e1-439d-8242-99cd452834b1 | kilogram | 'air', 'non-urban air or from high stacks' | treatment of waste polystyrene, municipal incineration, dry air pollution control | MSWI_CCS_WC_APCdry_PS_cutoff | DE | 8.7e-06 | biosphere
Aluminium | 9c3bd678-1b2f-4b95-a245-d5c8a3fe326b | kilogram | 'air', 'non-urban air or from high stacks' | treatment of waste polystyrene, municipal incineration, dry air pollution control | MSWI_CCS_WC_APCdry_PS_cutoff | DE | 0 | biosphere
Arsenic | 7348af7c-e102-4a03-a0df-efce16469eed | kilogram | 'air', 'non-urban air or from high stacks' | treatment of waste polystyrene, municipal incineration, dry air pollution control | MSWI_CCS_WC_APCdry_PS_cutoff | DE | 2.272e-08 | biosphere
Bromine | d32f9dd8-9514-4c22-8c99-2e108609731f | kilogram | 'air', 'non-urban air or from high stacks' | treatment of waste polystyrene, municipal incineration, dry air pollution control | MSWI_CCS_WC_APCdry_PS_cutoff | DE | 2.5875e-08 | biosphere
Carbon dioxide, fossil | aa7cac3a-3625-41d4-bc54-33e2cf11ec46 | kilogram | 'air', 'non-urban air or from high stacks' | treatment of waste polystyrene, municipal incineration, dry air pollution control | MSWI_CCS_WC_APCdry_PS_cutoff | DE | 0.48245 | biosphere
Calcium | 15fd8f0f-c3c2-4f63-b8d0-86793a22aacd | kilogram | 'air', 'non-urban air or from high stacks' | treatment of waste polystyrene, municipal incineration, dry air pollution control | MSWI_CCS_WC_APCdry_PS_cutoff | DE | 0 | biosphere
Cadmium | e2d58f90-9aac-4ac4-87f7-bbd6cfc358e3 | kilogram | 'air', 'non-urban air or from high stacks' | treatment of waste polystyrene, municipal incineration, dry air pollution control | MSWI_CCS_WC_APCdry_PS_cutoff | DE | 6.0246e-10 | biosphere
Chlorine | c76ddd9e-fd9c-47c5-9b95-ad924146f0bb | kilogram | 'air', 'non-urban air or from high stacks' | treatment of waste polystyrene, municipal incineration, dry air pollution control | MSWI_CCS_WC_APCdry_PS_cutoff | DE | 5.1674e-07 | biosphere
Cobalt | b10faa87-2c1d-4f6e-aa65-9f80b376939a | kilogram | 'air', 'non-urban air or from high stacks' | treatment of waste polystyrene, municipal incineration, dry air pollution control | MSWI_CCS_WC_APCdry_PS_cutoff | DE | 8.2539e-08 | biosphere
Chromium | 4d40d8e3-9bc7-4ab1-ac5c-4f4a76fda8e5 | kilogram | 'air', 'non-urban air or from high stacks' | treatment of waste polystyrene, municipal incineration, dry air pollution control | MSWI_CCS_WC_APCdry_PS_cutoff | DE | 1.0107e-08 | biosphere
Copper | e336eee7-148a-4d1c-8027-780cbfafa12b | kilogram | 'air', 'non-urban air or from high stacks' | treatment of waste polystyrene, municipal incineration, dry air pollution control | MSWI_CCS_WC_APCdry_PS_cutoff | DE | 8.5052e-08 | biosphere
Fluorine | b8d738ce-98cd-4487-88f9-686209bd1376 | kilogram | 'air', 'non-urban air or from high stacks' | treatment of waste polystyrene, municipal incineration, dry air pollution control | MSWI_CCS_WC_APCdry_PS_cutoff | DE | 0 | biosphere
Iron | 76152de4-9499-48f7-af98-a5d41842484a | kilogram | 'air', 'non-urban air or from high stacks' | treatment of waste polystyrene, municipal incineration, dry air pollution control | MSWI_CCS_WC_APCdry_PS_cutoff | DE | 0 | biosphere
Hydrogen | 1c84549b-9317-44b8-ad79-29c587e43bd3 | kilogram | 'air', 'non-urban air or from high stacks' | treatment of waste polystyrene, municipal incineration, dry air pollution control | MSWI_CCS_WC_APCdry_PS_cutoff | DE | 0.0767 | biosphere
Water | 09872080-d143-4fb1-a3a5-647b077107ff | cubic meter | 'air', 'non-urban air or from high stacks' | treatment of waste polystyrene, municipal incineration, dry air pollution control | MSWI_CCS_WC_APCdry_PS_cutoff | DE | 0.002 | biosphere
Mercury | 5ec9c16a-959d-44cd-be7d-a935727d2151 | kilogram | 'air', 'non-urban air or from high stacks' | treatment of waste polystyrene, municipal incineration, dry air pollution control | MSWI_CCS_WC_APCdry_PS_cutoff | DE | 1.1604e-08 | biosphere
Potassium | 9597c1a2-ecda-4a89-97c5-efcdc679058d | kilogram | 'air', 'non-urban air or from high stacks' | treatment of waste polystyrene, municipal incineration, dry air pollution control | MSWI_CCS_WC_APCdry_PS_cutoff | DE | 0 | biosphere
Molybdenum | 5fa36ce3-aed0-443b-a09d-4cdf25b41995 | kilogram | 'air', 'non-urban air or from high stacks' | treatment of waste polystyrene, municipal incineration, dry air pollution control | MSWI_CCS_WC_APCdry_PS_cutoff | DE | 4.4401e-08 | biosphere
Nickel | e8fc62ba-678e-4706-97d2-b79d83e227d5 | kilogram | 'air', 'non-urban air or from high stacks' | treatment of waste polystyrene, municipal incineration, dry air pollution control | MSWI_CCS_WC_APCdry_PS_cutoff | DE | 3.7183e-09 | biosphere
Phosphorus | ea4e9316-5080-4b3b-bbf3-1949f6d7577a | kilogram | 'air', 'non-urban air or from high stacks' | treatment of waste polystyrene, municipal incineration, dry air pollution control | MSWI_CCS_WC_APCdry_PS_cutoff | DE | 0 | biosphere
Lead | 2718482b-8399-442e-b89a-52fbcc22d2e6 | kilogram | 'air', 'non-urban air or from high stacks' | treatment of waste polystyrene, municipal incineration, dry air pollution control | MSWI_CCS_WC_APCdry_PS_cutoff | DE | 9.0984e-07 | biosphere
Sulfur trioxide | 48430c70-95e0-4036-9854-72cc772ac8b2 | kilogram | 'air', 'non-urban air or from high stacks' | treatment of waste polystyrene, municipal incineration, dry air pollution control | MSWI_CCS_WC_APCdry_PS_cutoff | DE | 0.00012339 | biosphere
Antimony | 43b29ad9-26dd-4838-b931-6216e55a0120 | kilogram | 'air', 'non-urban air or from high stacks' | treatment of waste polystyrene, municipal incineration, dry air pollution control | MSWI_CCS_WC_APCdry_PS_cutoff | DE | 0 | biosphere
Tin | f563b90e-a300-4403-b278-d2fdcd73e5a7 | kilogram | 'air', 'non-urban air or from high stacks' | treatment of waste polystyrene, municipal incineration, dry air pollution control | MSWI_CCS_WC_APCdry_PS_cutoff | DE | 3.5805e-06 | biosphere
Zinc | ada3ecfe-8244-4389-bcce-e83ca4f66e09 | kilogram | 'air', 'non-urban air or from high stacks' | treatment of waste polystyrene, municipal incineration, dry air pollution control | MSWI_CCS_WC_APCdry_PS_cutoff | DE | 6.0381e-07 | biosphere
Monoethanolamine | 54fbc219-056c-4156-ae4f-f3a5d598665f | kilogram | ('air', 'non-urban air or from high stacks') | treatment of waste polystyrene, municipal incineration, dry air pollution control | MSWI_CCS_WC_APCdry_PS_cutoff | DE | 2.7569e-05 | biosphere
market for monoethanolamine | 939552a2998d00fdb277eba433e0843d | kilogram | GLO | treatment of waste polystyrene, municipal incineration, dry air pollution control | MSWI_CCS_WC_APCdry_PS_cutoff | DE | 0.011028 | technosphere | amount*P274
treatment of mixed plastic waste, municipal incineration, wet air pollution control | MSWI_CCS_BC_APCwet_MP_cutoff | kilogram | DE | treatment of mixed plastic waste, municipal incineration, wet air pollution control | MSWI_CCS_BC_APCwet_MP_cutoff | DE | -1 | production
market for light fuel oil | ee82cbd6d9253a641c60f74415507c43 | kilogram | Europe without Switzerland | treatment of waste polyethylene, municipal incineration, wet air pollution control | MSWI_CCS_BC_APCwet_MP_cutoff | DE | 0.0010197 | technosphere | P115
market for natural gas, high pressure | 835d888276abe833ea72fe2a0f432854 | cubic meter | DE | treatment of waste polyethylene, municipal incineration, wet air pollution control | MSWI_CCS_BC_APCwet_MP_cutoff | DE | 0.0032514 | technosphere | P96
market for ammonia, anhydrous, liquid | 18bbb16bf0b9bc69eae844f695dd9f9b | kilogram | RoW | treatment of waste polyethylene, municipal incineration, wet air pollution control | MSWI_CCS_BC_APCwet_MP_cutoff | DE | 0.00244 | technosphere | P72
market for activated carbon, granular | 403fb710ceb9c11fa725581caf18cf08 | kilogram | GLO | treatment of waste polyethylene, municipal incineration, wet air pollution control | MSWI_CCS_BC_APCwet_MP_cutoff | DE | 0.00035414 | technosphere | amount*P79
market for lignite | 40508769de134336bbcfe7bd96ec0df5 | kilogram | RER | treatment of waste polyethylene, municipal incineration, wet air pollution control | MSWI_CCS_BC_APCwet_MP_cutoff | DE | 0.000555 | technosphere | P80
market for quicklime, milled, packed | bf9a9cb93c5284962babb56590e193b1 | kilogram | RER | treatment of waste polyethylene, municipal incineration, wet air pollution control | MSWI_CCS_BC_APCwet_MP_cutoff | DE | 0.000985 | technosphere | P106
market for lime, hydrated, packed | 1db40f8b58995bec8ce3de08cf5cfded | kilogram | RER | treatment of waste polyethylene, municipal incineration, wet air pollution control | MSWI_CCS_BC_APCwet_MP_cutoff | DE | 0.000469 | technosphere | P74
market for sodium hydroxide, without water, in 50% solution state | 221004dd37d72645d76bf3178c93a95b | kilogram | GLO | treatment of waste polyethylene, municipal incineration, wet air pollution control | MSWI_CCS_BC_APCwet_MP_cutoff | DE | 0.00029474 | technosphere | amount*P76
market for limestone, unprocessed | 66e650200b5f7e0286c3b8ff662d8067 | kilogram | RoW | treatment of waste polyethylene, municipal incineration, wet air pollution control | MSWI_CCS_BC_APCwet_MP_cutoff | DE | 0.00815 | technosphere | P86
market for hydrochloric acid, without water, in 30% solution state | b810c6504760d54a7c7d87e8836e3659 | kilogram | RER | treatment of waste polyethylene, municipal incineration, wet air pollution control | MSWI_CCS_BC_APCwet_MP_cutoff | DE | 6.35e-05 | technosphere | P104
market for hydrazine sulfate | cf2fe2c58723d5cc70a76da6e98cb450 | kilogram | GLO | treatment of waste polyethylene, municipal incineration, wet air pollution control | MSWI_CCS_BC_APCwet_MP_cutoff | DE | 1.46e-05 | technosphere | P108
market for iron sulfate | 78bf9ec8cc9f7aa2ef2ec6f1ad536f3d | kilogram | RER | treatment of waste polyethylene, municipal incineration, wet air pollution control | MSWI_CCS_BC_APCwet_MP_cutoff | DE | 6.27e-06 | technosphere | P93
market for iron(II) chloride | 8d34510fd0be43357e4a90470c8e20fb | kilogram | GLO | treatment of waste polyethylene, municipal incineration, wet air pollution control | MSWI_CCS_BC_APCwet_MP_cutoff | DE | 0.000113 | technosphere | P98
market for triazine-compound, unspolyethylenecified | 0734213877fb9bdddc88f71ade455de9 | kilogram | GLO | treatment of waste polyethylene, municipal incineration, wet air pollution control | MSWI_CCS_BC_APCwet_MP_cutoff | DE | 2.51e-05 | technosphere | P67
market for tap water | def504321cf2b13205546a77990d2fd8 | kilogram | RoW | treatment of waste polyethylene, municipal incineration, wet air pollution control | MSWI_CCS_BC_APCwet_MP_cutoff | DE | 0.622 | technosphere | P111
market for electricity, medium voltage | d20464840573665d431297c62b3cab90 | kilowatt hour | DE | treatment of waste polyethylene, municipal incineration, wet air pollution control | MSWI_CCS_BC_APCwet_MP_cutoff | DE | 4.17e-05 | technosphere | P110
municipal waste incineration facility construction | 16b3a7a057e91600477655187992d816 | unit | RoW | treatment of waste polyethylene, municipal incineration, wet air pollution control | MSWI_CCS_BC_APCwet_MP_cutoff | DE | 2.5e-10 | technosphere | P71
market for process-specific burdens, slag landfill | 7959875eb807056acebe0c5be179aed9 | kilogram | Europe without Switzerland | treatment of waste polyethylene, municipal incineration, wet air pollution control | MSWI_CCS_BC_APCwet_MP_cutoff | DE | -0.031671 | technosphere | amount*P95
treatment of hazardous waste, underground deposit | 5cf665bfa7df9ec4c7ebdf27ebb8b05a | kilogram | DE | treatment of waste polyethylene, municipal incineration, wet air pollution control | MSWI_CCS_BC_APCwet_MP_cutoff | DE | -0.00028055 | technosphere | amount*P84
market for fly ash and scrubber sludge | d1388450fa20200fa7a307e289021218 | kilogram | Europe without Switzerland | treatment of waste polyethylene, municipal incineration, wet air pollution control | MSWI_CCS_BC_APCwet_MP_cutoff | DE | -0.013891 | technosphere | amount*P109
treatment of wastewater, average, capacity 1E9l/year | 1e29f6f1e9286dc52cf65f93784c5e21 | cubic meter | Europe without Switzerland | treatment of waste polyethylene, municipal incineration, wet air pollution control | MSWI_CCS_BC_APCwet_MP_cutoff | DE | -0.01116 | technosphere | amount*P75
transport, freight, lorry >32 metric ton, EURO5 | lorry_32 | ton kilometer | RER | treatment of waste polyethylene, municipal incineration, wet air pollution control | MSWI_CCS_BC_APCwet_MP_cutoff | DE | 0.0050662 | technosphere | amount*P120
substitution of electricity | electricity-Substitution | kilowatt hour | DE | treatment of waste polyethylene, municipal incineration, wet air pollution control | MSWI_CCS_BC_APCwet_MP_cutoff | DE | -1.4574 | technosphere | amount*P277
substitution of heat | heat-Substitution | megajoule | DE | treatment of waste polyethylene, municipal incineration, wet air pollution control | MSWI_CCS_BC_APCwet_MP_cutoff | DE | 1.7884 | technosphere | amount*P281
Nitrogen oxides | 77357947-ccc5-438e-9996-95e65e1e1bce | kilogram | 'air', 'non-urban air or from high stacks' | treatment of waste polyethylene, municipal incineration, wet air pollution control | MSWI_CCS_BC_APCwet_MP_cutoff | DE | 0.015555 | biosphere
Sulfur dioxide | 78c3efe4-421c-4d30-82e4-b97ac5124993 | kilogram | 'air', 'non-urban air or from high stacks' | treatment of waste polyethylene, municipal incineration, wet air pollution control | MSWI_CCS_BC_APCwet_MP_cutoff | DE | 5.7387e-07 | biosphere
Ammonia | 0f440cc0-0f74-446d-99d6-8ff0e97a2444 | kilogram | 'air', 'non-urban air or from high stacks' | treatment of waste polyethylene, municipal incineration, wet air pollution control | MSWI_CCS_BC_APCwet_MP_cutoff | DE | 0.00047104 | biosphere
NMVOC, non-methane volatile organic compounds, unspolyethylenecified origin | 33b38ccb-593b-4b11-b965-10d747ba3556 | kilogram | 'air', 'non-urban air or from high stacks' | treatment of waste polyethylene, municipal incineration, wet air pollution control | MSWI_CCS_BC_APCwet_MP_cutoff | DE | 6.13e-06 | biosphere
Carbon monoxide, fossil | 099b36ab-4c03-4587-87f4-2f81e337afb8 | kilogram | 'air', 'non-urban air or from high stacks' | treatment of waste polyethylene, municipal incineration, wet air pollution control | MSWI_CCS_BC_APCwet_MP_cutoff | DE | 8.08e-05 | biosphere
Hydrogen chloride | 68e32537-beae-41c2-be72-74df4d273c11 | kilogram | 'air', 'non-urban air or from high stacks' | treatment of waste polyethylene, municipal incineration, wet air pollution control | MSWI_CCS_BC_APCwet_MP_cutoff | DE | 2.51e-06 | biosphere
Hydrogen fluoride | 8b7dc667-f04e-492c-a161-80b1482126b0 | kilogram | 'air', 'non-urban air or from high stacks' | treatment of waste polyethylene, municipal incineration, wet air pollution control | MSWI_CCS_BC_APCwet_MP_cutoff | DE | 4.16e-08 | biosphere
Methane, fossil | 70ef743b-3ed5-4a6d-b192-fb6d62378555 | kilogram | 'air', 'non-urban air or from high stacks' | treatment of waste polyethylene, municipal incineration, wet air pollution control | MSWI_CCS_BC_APCwet_MP_cutoff | DE | 6.36e-06 | biosphere
Dinitrogen monoxide | afd6d670-bbb0-4625-9730-04088a5b035e | kilogram | 'air', 'non-urban air or from high stacks' | treatment of waste polyethylene, municipal incineration, wet air pollution control | MSWI_CCS_BC_APCwet_MP_cutoff | DE | 6.69e-06 | biosphere
Dioxins, measured as 2,3,7,8-tetrachlorodibenzo-p-dioxin | f77c5e36-ee47-4437-b757-03139bb1d6d6 | kilogram | 'air', 'non-urban air or from high stacks' | treatment of waste polyethylene, municipal incineration, wet air pollution control | MSWI_CCS_BC_APCwet_MP_cutoff | DE | 5.53e-14 | biosphere
Particulates, > 10 um | 7678cec7-b8e1-439d-8242-99cd452834b1 | kilogram | 'air', 'non-urban air or from high stacks' | treatment of waste polyethylene, municipal incineration, wet air pollution control | MSWI_CCS_BC_APCwet_MP_cutoff | DE | 3.005e-06 | biosphere
Aluminium | 9c3bd678-1b2f-4b95-a245-d5c8a3fe326b | kilogram | 'air', 'non-urban air or from high stacks' | treatment of waste polyethylene, municipal incineration, wet air pollution control | MSWI_CCS_BC_APCwet_MP_cutoff | DE | 2.6076e-11 | biosphere
Arsenic | 7348af7c-e102-4a03-a0df-efce16469eed | kilogram | 'air', 'non-urban air or from high stacks' | treatment of waste polyethylene, municipal incineration, wet air pollution control | MSWI_CCS_BC_APCwet_MP_cutoff | DE | 3.4304e-09 | biosphere
Carbon dioxide, fossil | aa7cac3a-3625-41d4-bc54-33e2cf11ec46 | kilogram | 'air', 'non-urban air or from high stacks' | treatment of waste polyethylene, municipal incineration, wet air pollution control | MSWI_CCS_BC_APCwet_MP_cutoff | DE | 0.1245 | biosphere
Cadmium | e2d58f90-9aac-4ac4-87f7-bbd6cfc358e3 | kilogram | 'air', 'non-urban air or from high stacks' | treatment of waste polyethylene, municipal incineration, wet air pollution control | MSWI_CCS_BC_APCwet_MP_cutoff | DE | 1.9125e-08 | biosphere
Chlorine | c76ddd9e-fd9c-47c5-9b95-ad924146f0bb | kilogram | 'air', 'non-urban air or from high stacks' | treatment of waste polyethylene, municipal incineration, wet air pollution control | MSWI_CCS_BC_APCwet_MP_cutoff | DE | 0 | biosphere
Cobalt | b10faa87-2c1d-4f6e-aa65-9f80b376939a | kilogram | 'air', 'non-urban air or from high stacks' | treatment of waste polyethylene, municipal incineration, wet air pollution control | MSWI_CCS_BC_APCwet_MP_cutoff | DE | 0 | biosphere
Chromium | 4d40d8e3-9bc7-4ab1-ac5c-4f4a76fda8e5 | kilogram | 'air', 'non-urban air or from high stacks' | treatment of waste polyethylene, municipal incineration, wet air pollution control | MSWI_CCS_BC_APCwet_MP_cutoff | DE | 1.5295e-09 | biosphere
Copper | e336eee7-148a-4d1c-8027-780cbfafa12b | kilogram | 'air', 'non-urban air or from high stacks' | treatment of waste polyethylene, municipal incineration, wet air pollution control | MSWI_CCS_BC_APCwet_MP_cutoff | DE | 2.1668e-09 | biosphere
Fluorine | b8d738ce-98cd-4487-88f9-686209bd1376 | kilogram | 'air', 'non-urban air or from high stacks' | treatment of waste polyethylene, municipal incineration, wet air pollution control | MSWI_CCS_BC_APCwet_MP_cutoff | DE | 8.7642e-08 | biosphere
Iron | 76152de4-9499-48f7-af98-a5d41842484a | kilogram | 'air', 'non-urban air or from high stacks' | treatment of waste polyethylene, municipal incineration, wet air pollution control | MSWI_CCS_BC_APCwet_MP_cutoff | DE | 5.6738e-10 | biosphere
Hydrogen | 1c84549b-9317-44b8-ad79-29c587e43bd3 | kilogram | 'air', 'non-urban air or from high stacks' | treatment of waste polyethylene, municipal incineration, wet air pollution control | MSWI_CCS_BC_APCwet_MP_cutoff | DE | 0.157 | biosphere
Water | 09872080-d143-4fb1-a3a5-647b077107ff | cubic meter | 'air', 'non-urban air or from high stacks' | treatment of waste polyethylene, municipal incineration, wet air pollution control | MSWI_CCS_BC_APCwet_MP_cutoff | DE | 0.0397 | biosphere
Mercury | 5ec9c16a-959d-44cd-be7d-a935727d2151 | kilogram | 'air', 'non-urban air or from high stacks' | treatment of waste polyethylene, municipal incineration, wet air pollution control | MSWI_CCS_BC_APCwet_MP_cutoff | DE | 3.87e-09 | biosphere
Nickel | e8fc62ba-678e-4706-97d2-b79d83e227d5 | kilogram | 'air', 'non-urban air or from high stacks' | treatment of waste polyethylene, municipal incineration, wet air pollution control | MSWI_CCS_BC_APCwet_MP_cutoff | DE | 1.2875e-09 | biosphere
Lead | 2718482b-8399-442e-b89a-52fbcc22d2e6 | kilogram | 'air', 'non-urban air or from high stacks' | treatment of waste polyethylene, municipal incineration, wet air pollution control | MSWI_CCS_BC_APCwet_MP_cutoff | DE | 3.226e-08 | biosphere
Sulfur trioxide | 48430c70-95e0-4036-9854-72cc772ac8b2 | kilogram | 'air', 'non-urban air or from high stacks' | treatment of waste polyethylene, municipal incineration, wet air pollution control | MSWI_CCS_BC_APCwet_MP_cutoff | DE | 0 | biosphere
Antimony | 43b29ad9-26dd-4838-b931-6216e55a0120 | kilogram | 'air', 'non-urban air or from high stacks' | treatment of waste polyethylene, municipal incineration, wet air pollution control | MSWI_CCS_BC_APCwet_MP_cutoff | DE | 8.4318e-09 | biosphere
Tin | f563b90e-a300-4403-b278-d2fdcd73e5a7 | kilogram | 'air', 'non-urban air or from high stacks' | treatment of waste polyethylene, municipal incineration, wet air pollution control | MSWI_CCS_BC_APCwet_MP_cutoff | DE | 0 | biosphere
Zinc | ada3ecfe-8244-4389-bcce-e83ca4f66e09 | kilogram | 'air', 'non-urban air or from high stacks' | treatment of waste polyethylene, municipal incineration, wet air pollution control | MSWI_CCS_BC_APCwet_MP_cutoff | DE | 1.1031e-07 | biosphere
Monoethanolamine | 54fbc219-056c-4156-ae4f-f3a5d598665f | kilogram | ('air', 'non-urban air or from high stacks') | treatment of mixed plastic waste, municipal incineration, wet air pollution control | MSWI_CCS_BC_APCwet_MP_cutoff | DE | 2.4114e-05 | biosphere
market for monoethanolamine | 939552a2998d00fdb277eba433e0843d | kilogram | GLO | treatment of mixed plastic waste, municipal incineration, wet air pollution control | MSWI_CCS_BC_APCwet_MP_cutoff | DE | 0.0096455 | technosphere | amount*P273
treatment of mixed plastic waste, municipal incineration, wet air pollution control | MSWI_CCS_WC_APCwet_MP_cutoff | kilogram | DE | treatment of mixed plastic waste, municipal incineration, wet air pollution control | MSWI_CCS_WC_APCwet_MP_cutoff | DE | -1 | production
market for light fuel oil | ee82cbd6d9253a641c60f74415507c43 | kilogram | Europe without Switzerland | treatment of waste polyethylene, municipal incineration, wet air pollution control | MSWI_CCS_WC_APCwet_MP_cutoff | DE | 0.0010197 | technosphere | P115
market for natural gas, high pressure | 835d888276abe833ea72fe2a0f432854 | cubic meter | DE | treatment of waste polyethylene, municipal incineration, wet air pollution control | MSWI_CCS_WC_APCwet_MP_cutoff | DE | 0.0032514 | technosphere | P96
market for ammonia, anhydrous, liquid | 18bbb16bf0b9bc69eae844f695dd9f9b | kilogram | RoW | treatment of waste polyethylene, municipal incineration, wet air pollution control | MSWI_CCS_WC_APCwet_MP_cutoff | DE | 0.00244 | technosphere | P72
market for activated carbon, granular | 403fb710ceb9c11fa725581caf18cf08 | kilogram | GLO | treatment of waste polyethylene, municipal incineration, wet air pollution control | MSWI_CCS_WC_APCwet_MP_cutoff | DE | 0.00032882 | technosphere | amount*P79
market for lignite | 40508769de134336bbcfe7bd96ec0df5 | kilogram | RER | treatment of waste polyethylene, municipal incineration, wet air pollution control | MSWI_CCS_WC_APCwet_MP_cutoff | DE | 0.000555 | technosphere | P80
market for quicklime, milled, packed | bf9a9cb93c5284962babb56590e193b1 | kilogram | RER | treatment of waste polyethylene, municipal incineration, wet air pollution control | MSWI_CCS_WC_APCwet_MP_cutoff | DE | 0.000985 | technosphere | P106
market for lime, hydrated, packed | 1db40f8b58995bec8ce3de08cf5cfded | kilogram | RER | treatment of waste polyethylene, municipal incineration, wet air pollution control | MSWI_CCS_WC_APCwet_MP_cutoff | DE | 0.000469 | technosphere | P74
market for sodium hydroxide, without water, in 50% solution state | 221004dd37d72645d76bf3178c93a95b | kilogram | GLO | treatment of waste polyethylene, municipal incineration, wet air pollution control | MSWI_CCS_WC_APCwet_MP_cutoff | DE | 0.00026942 | technosphere | amount*P76
market for limestone, unprocessed | 66e650200b5f7e0286c3b8ff662d8067 | kilogram | RoW | treatment of waste polyethylene, municipal incineration, wet air pollution control | MSWI_CCS_WC_APCwet_MP_cutoff | DE | 0.00815 | technosphere | P86
market for hydrochloric acid, without water, in 30% solution state | b810c6504760d54a7c7d87e8836e3659 | kilogram | RER | treatment of waste polyethylene, municipal incineration, wet air pollution control | MSWI_CCS_WC_APCwet_MP_cutoff | DE | 6.35e-05 | technosphere | P104
market for hydrazine sulfate | cf2fe2c58723d5cc70a76da6e98cb450 | kilogram | GLO | treatment of waste polyethylene, municipal incineration, wet air pollution control | MSWI_CCS_WC_APCwet_MP_cutoff | DE | 1.46e-05 | technosphere | P108
market for iron sulfate | 78bf9ec8cc9f7aa2ef2ec6f1ad536f3d | kilogram | RER | treatment of waste polyethylene, municipal incineration, wet air pollution control | MSWI_CCS_WC_APCwet_MP_cutoff | DE | 6.27e-06 | technosphere | P93
market for iron(II) chloride | 8d34510fd0be43357e4a90470c8e20fb | kilogram | GLO | treatment of waste polyethylene, municipal incineration, wet air pollution control | MSWI_CCS_WC_APCwet_MP_cutoff | DE | 0.000113 | technosphere | P98
market for triazine-compound, unspolyethylenecified | 0734213877fb9bdddc88f71ade455de9 | kilogram | GLO | treatment of waste polyethylene, municipal incineration, wet air pollution control | MSWI_CCS_WC_APCwet_MP_cutoff | DE | 2.51e-05 | technosphere | P67
market for tap water | def504321cf2b13205546a77990d2fd8 | kilogram | RoW | treatment of waste polyethylene, municipal incineration, wet air pollution control | MSWI_CCS_WC_APCwet_MP_cutoff | DE | 0.622 | technosphere | P111
market for electricity, medium voltage | d20464840573665d431297c62b3cab90 | kilowatt hour | DE | treatment of waste polyethylene, municipal incineration, wet air pollution control | MSWI_CCS_WC_APCwet_MP_cutoff | DE | 4.17e-05 | technosphere | P110
municipal waste incineration facility construction | 16b3a7a057e91600477655187992d816 | unit | RoW | treatment of waste polyethylene, municipal incineration, wet air pollution control | MSWI_CCS_WC_APCwet_MP_cutoff | DE | 2.5e-10 | technosphere | P71
market for process-specific burdens, slag landfill | 7959875eb807056acebe0c5be179aed9 | kilogram | Europe without Switzerland | treatment of waste polyethylene, municipal incineration, wet air pollution control | MSWI_CCS_WC_APCwet_MP_cutoff | DE | -0.030861 | technosphere | amount*P95
treatment of hazardous waste, underground deposit | 5cf665bfa7df9ec4c7ebdf27ebb8b05a | kilogram | DE | treatment of waste polyethylene, municipal incineration, wet air pollution control | MSWI_CCS_WC_APCwet_MP_cutoff | DE | -0.00028055 | technosphere | amount*P84
market for fly ash and scrubber sludge | d1388450fa20200fa7a307e289021218 | kilogram | Europe without Switzerland | treatment of waste polyethylene, municipal incineration, wet air pollution control | MSWI_CCS_WC_APCwet_MP_cutoff | DE | -0.013891 | technosphere | amount*P109
treatment of wastewater, average, capacity 1E9l/year | 1e29f6f1e9286dc52cf65f93784c5e21 | cubic meter | Europe without Switzerland | treatment of waste polyethylene, municipal incineration, wet air pollution control | MSWI_CCS_WC_APCwet_MP_cutoff | DE | -0.01116 | technosphere | amount*P75
transport, freight, lorry >32 metric ton, EURO5 | lorry_32 | ton kilometer | RER | treatment of waste polyethylene, municipal incineration, wet air pollution control | MSWI_CCS_WC_APCwet_MP_cutoff | DE | 0.0050662 | technosphere | amount*P120
substitution of electricity | electricity-Substitution | kilowatt hour | DE | treatment of waste polyethylene, municipal incineration, wet air pollution control | MSWI_CCS_WC_APCwet_MP_cutoff | DE | -1.4827 | technosphere | amount*P279
substitution of heat | heat-Substitution | megajoule | DE | treatment of waste polyethylene, municipal incineration, wet air pollution control | MSWI_CCS_WC_APCwet_MP_cutoff | DE | 0.85158 | technosphere | amount*P283
Nitrogen oxides | 77357947-ccc5-438e-9996-95e65e1e1bce | kilogram | 'air', 'non-urban air or from high stacks' | treatment of waste polyethylene, municipal incineration, wet air pollution control | MSWI_CCS_WC_APCwet_MP_cutoff | DE | 0.0039989 | biosphere
Sulfur dioxide | 78c3efe4-421c-4d30-82e4-b97ac5124993 | kilogram | 'air', 'non-urban air or from high stacks' | treatment of waste polyethylene, municipal incineration, wet air pollution control | MSWI_CCS_WC_APCwet_MP_cutoff | DE | 2.965e-08 | biosphere
Ammonia | 0f440cc0-0f74-446d-99d6-8ff0e97a2444 | kilogram | 'air', 'non-urban air or from high stacks' | treatment of waste polyethylene, municipal incineration, wet air pollution control | MSWI_CCS_WC_APCwet_MP_cutoff | DE | 0.00042192 | biosphere
NMVOC, non-methane volatile organic compounds, unspolyethylenecified origin | 33b38ccb-593b-4b11-b965-10d747ba3556 | kilogram | 'air', 'non-urban air or from high stacks' | treatment of waste polyethylene, municipal incineration, wet air pollution control | MSWI_CCS_WC_APCwet_MP_cutoff | DE | 6.13e-06 | biosphere
Carbon monoxide, fossil | 099b36ab-4c03-4587-87f4-2f81e337afb8 | kilogram | 'air', 'non-urban air or from high stacks' | treatment of waste polyethylene, municipal incineration, wet air pollution control | MSWI_CCS_WC_APCwet_MP_cutoff | DE | 8.08e-05 | biosphere
Hydrogen chloride | 68e32537-beae-41c2-be72-74df4d273c11 | kilogram | 'air', 'non-urban air or from high stacks' | treatment of waste polyethylene, municipal incineration, wet air pollution control | MSWI_CCS_WC_APCwet_MP_cutoff | DE | 2.51e-06 | biosphere
Hydrogen fluoride | 8b7dc667-f04e-492c-a161-80b1482126b0 | kilogram | 'air', 'non-urban air or from high stacks' | treatment of waste polyethylene, municipal incineration, wet air pollution control | MSWI_CCS_WC_APCwet_MP_cutoff | DE | 4.16e-07 | biosphere
Methane, fossil | 70ef743b-3ed5-4a6d-b192-fb6d62378555 | kilogram | 'air', 'non-urban air or from high stacks' | treatment of waste polyethylene, municipal incineration, wet air pollution control | MSWI_CCS_WC_APCwet_MP_cutoff | DE | 6.36e-06 | biosphere
Dinitrogen monoxide | afd6d670-bbb0-4625-9730-04088a5b035e | kilogram | 'air', 'non-urban air or from high stacks' | treatment of waste polyethylene, municipal incineration, wet air pollution control | MSWI_CCS_WC_APCwet_MP_cutoff | DE | 6.69e-06 | biosphere
Dioxins, measured as 2,3,7,8-tetrachlorodibenzo-p-dioxin | f77c5e36-ee47-4437-b757-03139bb1d6d6 | kilogram | 'air', 'non-urban air or from high stacks' | treatment of waste polyethylene, municipal incineration, wet air pollution control | MSWI_CCS_WC_APCwet_MP_cutoff | DE | 5.53e-14 | biosphere
Particulates, > 10 um | 7678cec7-b8e1-439d-8242-99cd452834b1 | kilogram | 'air', 'non-urban air or from high stacks' | treatment of waste polyethylene, municipal incineration, wet air pollution control | MSWI_CCS_WC_APCwet_MP_cutoff | DE | 6.01e-06 | biosphere
Aluminium | 9c3bd678-1b2f-4b95-a245-d5c8a3fe326b | kilogram | 'air', 'non-urban air or from high stacks' | treatment of waste polyethylene, municipal incineration, wet air pollution control | MSWI_CCS_WC_APCwet_MP_cutoff | DE | 2.6076e-11 | biosphere
Arsenic | 7348af7c-e102-4a03-a0df-efce16469eed | kilogram | 'air', 'non-urban air or from high stacks' | treatment of waste polyethylene, municipal incineration, wet air pollution control | MSWI_CCS_WC_APCwet_MP_cutoff | DE | 1.7172e-08 | biosphere
Carbon dioxide, fossil | aa7cac3a-3625-41d4-bc54-33e2cf11ec46 | kilogram | 'air', 'non-urban air or from high stacks' | treatment of waste polyethylene, municipal incineration, wet air pollution control | MSWI_CCS_WC_APCwet_MP_cutoff | DE | 0.37768 | biosphere
Cadmium | e2d58f90-9aac-4ac4-87f7-bbd6cfc358e3 | kilogram | 'air', 'non-urban air or from high stacks' | treatment of waste polyethylene, municipal incineration, wet air pollution control | MSWI_CCS_WC_APCwet_MP_cutoff | DE | 9.5896e-08 | biosphere
Chlorine | c76ddd9e-fd9c-47c5-9b95-ad924146f0bb | kilogram | 'air', 'non-urban air or from high stacks' | treatment of waste polyethylene, municipal incineration, wet air pollution control | MSWI_CCS_WC_APCwet_MP_cutoff | DE | 6.6923e-07 | biosphere
Cobalt | b10faa87-2c1d-4f6e-aa65-9f80b376939a | kilogram | 'air', 'non-urban air or from high stacks' | treatment of waste polyethylene, municipal incineration, wet air pollution control | MSWI_CCS_WC_APCwet_MP_cutoff | DE | 0 | biosphere
Chromium | 4d40d8e3-9bc7-4ab1-ac5c-4f4a76fda8e5 | kilogram | 'air', 'non-urban air or from high stacks' | treatment of waste polyethylene, municipal incineration, wet air pollution control | MSWI_CCS_WC_APCwet_MP_cutoff | DE | 7.639e-09 | biosphere
Copper | e336eee7-148a-4d1c-8027-780cbfafa12b | kilogram | 'air', 'non-urban air or from high stacks' | treatment of waste polyethylene, municipal incineration, wet air pollution control | MSWI_CCS_WC_APCwet_MP_cutoff | DE | 2.1668e-09 | biosphere
Fluorine | b8d738ce-98cd-4487-88f9-686209bd1376 | kilogram | 'air', 'non-urban air or from high stacks' | treatment of waste polyethylene, municipal incineration, wet air pollution control | MSWI_CCS_WC_APCwet_MP_cutoff | DE | 8.7642e-08 | biosphere
Iron | 76152de4-9499-48f7-af98-a5d41842484a | kilogram | 'air', 'non-urban air or from high stacks' | treatment of waste polyethylene, municipal incineration, wet air pollution control | MSWI_CCS_WC_APCwet_MP_cutoff | DE | 5.6738e-10 | biosphere
Hydrogen | 1c84549b-9317-44b8-ad79-29c587e43bd3 | kilogram | 'air', 'non-urban air or from high stacks' | treatment of waste polyethylene, municipal incineration, wet air pollution control | MSWI_CCS_WC_APCwet_MP_cutoff | DE | 0.157 | biosphere
Water | 09872080-d143-4fb1-a3a5-647b077107ff | cubic meter | 'air', 'non-urban air or from high stacks' | treatment of waste polyethylene, municipal incineration, wet air pollution control | MSWI_CCS_WC_APCwet_MP_cutoff | DE | 0.0397 | biosphere
Mercury | 5ec9c16a-959d-44cd-be7d-a935727d2151 | kilogram | 'air', 'non-urban air or from high stacks' | treatment of waste polyethylene, municipal incineration, wet air pollution control | MSWI_CCS_WC_APCwet_MP_cutoff | DE | 3.87e-09 | biosphere
Nickel | e8fc62ba-678e-4706-97d2-b79d83e227d5 | kilogram | 'air', 'non-urban air or from high stacks' | treatment of waste polyethylene, municipal incineration, wet air pollution control | MSWI_CCS_WC_APCwet_MP_cutoff | DE | 6.4447e-09 | biosphere
Lead | 2718482b-8399-442e-b89a-52fbcc22d2e6 | kilogram | 'air', 'non-urban air or from high stacks' | treatment of waste polyethylene, municipal incineration, wet air pollution control | MSWI_CCS_WC_APCwet_MP_cutoff | DE | 1.613e-07 | biosphere
Sulfur trioxide | 48430c70-95e0-4036-9854-72cc772ac8b2 | kilogram | 'air', 'non-urban air or from high stacks' | treatment of waste polyethylene, municipal incineration, wet air pollution control | MSWI_CCS_WC_APCwet_MP_cutoff | DE | 7.9391e-06 | biosphere
Antimony | 43b29ad9-26dd-4838-b931-6216e55a0120 | kilogram | 'air', 'non-urban air or from high stacks' | treatment of waste polyethylene, municipal incineration, wet air pollution control | MSWI_CCS_WC_APCwet_MP_cutoff | DE | 4.2236e-08 | biosphere
Tin | f563b90e-a300-4403-b278-d2fdcd73e5a7 | kilogram | 'air', 'non-urban air or from high stacks' | treatment of waste polyethylene, municipal incineration, wet air pollution control | MSWI_CCS_WC_APCwet_MP_cutoff | DE | 0 | biosphere
Zinc | ada3ecfe-8244-4389-bcce-e83ca4f66e09 | kilogram | 'air', 'non-urban air or from high stacks' | treatment of waste polyethylene, municipal incineration, wet air pollution control | MSWI_CCS_WC_APCwet_MP_cutoff | DE | 1.1031e-07 | biosphere
Monoethanolamine | 54fbc219-056c-4156-ae4f-f3a5d598665f | kilogram | ('air', 'non-urban air or from high stacks') | treatment of mixed plastic waste, municipal incineration, wet air pollution control | MSWI_CCS_WC_APCwet_MP_cutoff | DE | 2.1582e-05 | biosphere
market for monoethanolamine | 939552a2998d00fdb277eba433e0843d | kilogram | GLO | treatment of mixed plastic waste, municipal incineration, wet air pollution control | MSWI_CCS_WC_APCwet_MP_cutoff | DE | 0.0086327 | technosphere | amount*P275
treatment of waste polyethylene, municipal incineration, wet air pollution control | MSWI_CCS_BC_APCwet_PE_cutoff | kilogram | DE | treatment of waste polyethylene, municipal incineration, wet air pollution control | MSWI_CCS_BC_APCwet_PE_cutoff | DE | -1 | production
market for light fuel oil | ee82cbd6d9253a641c60f74415507c43 | kilogram | Europe without Switzerland | treatment of waste polyethylene, municipal incineration, wet air pollution control | MSWI_CCS_BC_APCwet_PE_cutoff | DE | 0.0010197 | technosphere | P115
market for natural gas, high pressure | 835d888276abe833ea72fe2a0f432854 | cubic meter | DE | treatment of waste polyethylene, municipal incineration, wet air pollution control | MSWI_CCS_BC_APCwet_PE_cutoff | DE | 0.0032514 | technosphere | P96
market for ammonia, anhydrous, liquid | 18bbb16bf0b9bc69eae844f695dd9f9b | kilogram | RoW | treatment of waste polyethylene, municipal incineration, wet air pollution control | MSWI_CCS_BC_APCwet_PE_cutoff | DE | 0.00244 | technosphere | P72
market for activated carbon, granular | 403fb710ceb9c11fa725581caf18cf08 | kilogram | GLO | treatment of waste polyethylene, municipal incineration, wet air pollution control | MSWI_CCS_BC_APCwet_PE_cutoff | DE | 0.00038583 | technosphere | amount*P79
market for lignite | 40508769de134336bbcfe7bd96ec0df5 | kilogram | RER | treatment of waste polyethylene, municipal incineration, wet air pollution control | MSWI_CCS_BC_APCwet_PE_cutoff | DE | 0.000555 | technosphere | P80
market for quicklime, milled, packed | bf9a9cb93c5284962babb56590e193b1 | kilogram | RER | treatment of waste polyethylene, municipal incineration, wet air pollution control | MSWI_CCS_BC_APCwet_PE_cutoff | DE | 0.000985 | technosphere | P106
market for lime, hydrated, packed | 1db40f8b58995bec8ce3de08cf5cfded | kilogram | RER | treatment of waste polyethylene, municipal incineration, wet air pollution control | MSWI_CCS_BC_APCwet_PE_cutoff | DE | 0.000469 | technosphere | P74
market for sodium hydroxide, without water, in 50% solution state | 221004dd37d72645d76bf3178c93a95b | kilogram | GLO | treatment of waste polyethylene, municipal incineration, wet air pollution control | MSWI_CCS_BC_APCwet_PE_cutoff | DE | 0.00032643 | technosphere | amount*P76
market for limestone, unprocessed | 66e650200b5f7e0286c3b8ff662d8067 | kilogram | RoW | treatment of waste polyethylene, municipal incineration, wet air pollution control | MSWI_CCS_BC_APCwet_PE_cutoff | DE | 0.00815 | technosphere | P86
market for hydrochloric acid, without water, in 30% solution state | b810c6504760d54a7c7d87e8836e3659 | kilogram | RER | treatment of waste polyethylene, municipal incineration, wet air pollution control | MSWI_CCS_BC_APCwet_PE_cutoff | DE | 6.35e-05 | technosphere | P104
market for hydrazine sulfate | cf2fe2c58723d5cc70a76da6e98cb450 | kilogram | GLO | treatment of waste polyethylene, municipal incineration, wet air pollution control | MSWI_CCS_BC_APCwet_PE_cutoff | DE | 1.46e-05 | technosphere | P108
market for iron sulfate | 78bf9ec8cc9f7aa2ef2ec6f1ad536f3d | kilogram | RER | treatment of waste polyethylene, municipal incineration, wet air pollution control | MSWI_CCS_BC_APCwet_PE_cutoff | DE | 6.27e-06 | technosphere | P93
market for iron(II) chloride | 8d34510fd0be43357e4a90470c8e20fb | kilogram | GLO | treatment of waste polyethylene, municipal incineration, wet air pollution control | MSWI_CCS_BC_APCwet_PE_cutoff | DE | 0.000113 | technosphere | P98
market for triazine-compound, unspolyethylenecified | 0734213877fb9bdddc88f71ade455de9 | kilogram | GLO | treatment of waste polyethylene, municipal incineration, wet air pollution control | MSWI_CCS_BC_APCwet_PE_cutoff | DE | 2.51e-05 | technosphere | P67
market for tap water | def504321cf2b13205546a77990d2fd8 | kilogram | RoW | treatment of waste polyethylene, municipal incineration, wet air pollution control | MSWI_CCS_BC_APCwet_PE_cutoff | DE | 0.622 | technosphere | P111
market for electricity, medium voltage | d20464840573665d431297c62b3cab90 | kilowatt hour | DE | treatment of waste polyethylene, municipal incineration, wet air pollution control | MSWI_CCS_BC_APCwet_PE_cutoff | DE | 4.17e-05 | technosphere | P110
municipal waste incineration facility construction | 16b3a7a057e91600477655187992d816 | unit | RoW | treatment of waste polyethylene, municipal incineration, wet air pollution control | MSWI_CCS_BC_APCwet_PE_cutoff | DE | 2.5e-10 | technosphere | P71
market for process-specific burdens, slag landfill | 7959875eb807056acebe0c5be179aed9 | kilogram | Europe without Switzerland | treatment of waste polyethylene, municipal incineration, wet air pollution control | MSWI_CCS_BC_APCwet_PE_cutoff | DE | -0.018507 | technosphere | amount*P95
treatment of hazardous waste, underground deposit | 5cf665bfa7df9ec4c7ebdf27ebb8b05a | kilogram | DE | treatment of waste polyethylene, municipal incineration, wet air pollution control | MSWI_CCS_BC_APCwet_PE_cutoff | DE | -8.8123e-05 | technosphere | amount*P84
market for fly ash and scrubber sludge | d1388450fa20200fa7a307e289021218 | kilogram | Europe without Switzerland | treatment of waste polyethylene, municipal incineration, wet air pollution control | MSWI_CCS_BC_APCwet_PE_cutoff | DE | -0.0013183 | technosphere | amount*P109
treatment of wastewater, average, capacity 1E9l/year | 1e29f6f1e9286dc52cf65f93784c5e21 | cubic meter | Europe without Switzerland | treatment of waste polyethylene, municipal incineration, wet air pollution control | MSWI_CCS_BC_APCwet_PE_cutoff | DE | -3.3317e-05 | technosphere | amount*P75
transport, freight, lorry >32 metric ton, EURO5 | lorry_32 | ton kilometer | RER | treatment of waste polyethylene, municipal incineration, wet air pollution control | MSWI_CCS_BC_APCwet_PE_cutoff | DE | 0.00028796 | technosphere | amount*P120
substitution of electricity | electricity-Substitution | kilowatt hour | DE | treatment of waste polyethylene, municipal incineration, wet air pollution control | MSWI_CCS_BC_APCwet_PE_cutoff | DE | -1.9572 | technosphere | amount*P277
substitution of heat | heat-Substitution | megajoule | DE | treatment of waste polyethylene, municipal incineration, wet air pollution control | MSWI_CCS_BC_APCwet_PE_cutoff | DE | 0.72867 | technosphere | amount*P281
Nitrogen oxides | 77357947-ccc5-438e-9996-95e65e1e1bce | kilogram | 'air', 'non-urban air or from high stacks' | treatment of waste polyethylene, municipal incineration, wet air pollution control | MSWI_CCS_BC_APCwet_PE_cutoff | DE | 0.0030449 | biosphere
Sulfur dioxide | 78c3efe4-421c-4d30-82e4-b97ac5124993 | kilogram | 'air', 'non-urban air or from high stacks' | treatment of waste polyethylene, municipal incineration, wet air pollution control | MSWI_CCS_BC_APCwet_PE_cutoff | DE | 5.7387e-07 | biosphere
Ammonia | 0f440cc0-0f74-446d-99d6-8ff0e97a2444 | kilogram | 'air', 'non-urban air or from high stacks' | treatment of waste polyethylene, municipal incineration, wet air pollution control | MSWI_CCS_BC_APCwet_PE_cutoff | DE | 0.00053252 | biosphere
NMVOC, non-methane volatile organic compounds, unspolyethylenecified origin | 33b38ccb-593b-4b11-b965-10d747ba3556 | kilogram | 'air', 'non-urban air or from high stacks' | treatment of waste polyethylene, municipal incineration, wet air pollution control | MSWI_CCS_BC_APCwet_PE_cutoff | DE | 6.13e-06 | biosphere
Carbon monoxide, fossil | 099b36ab-4c03-4587-87f4-2f81e337afb8 | kilogram | 'air', 'non-urban air or from high stacks' | treatment of waste polyethylene, municipal incineration, wet air pollution control | MSWI_CCS_BC_APCwet_PE_cutoff | DE | 8.08e-05 | biosphere
Hydrogen chloride | 68e32537-beae-41c2-be72-74df4d273c11 | kilogram | 'air', 'non-urban air or from high stacks' | treatment of waste polyethylene, municipal incineration, wet air pollution control | MSWI_CCS_BC_APCwet_PE_cutoff | DE | 2.51e-06 | biosphere
Hydrogen fluoride | 8b7dc667-f04e-492c-a161-80b1482126b0 | kilogram | 'air', 'non-urban air or from high stacks' | treatment of waste polyethylene, municipal incineration, wet air pollution control | MSWI_CCS_BC_APCwet_PE_cutoff | DE | 4.16e-08 | biosphere
Methane, fossil | 70ef743b-3ed5-4a6d-b192-fb6d62378555 | kilogram | 'air', 'non-urban air or from high stacks' | treatment of waste polyethylene, municipal incineration, wet air pollution control | MSWI_CCS_BC_APCwet_PE_cutoff | DE | 6.36e-06 | biosphere
Dinitrogen monoxide | afd6d670-bbb0-4625-9730-04088a5b035e | kilogram | 'air', 'non-urban air or from high stacks' | treatment of waste polyethylene, municipal incineration, wet air pollution control | MSWI_CCS_BC_APCwet_PE_cutoff | DE | 6.69e-06 | biosphere
Dioxins, measured as 2,3,7,8-tetrachlorodibenzo-p-dioxin | f77c5e36-ee47-4437-b757-03139bb1d6d6 | kilogram | 'air', 'non-urban air or from high stacks' | treatment of waste polyethylene, municipal incineration, wet air pollution control | MSWI_CCS_BC_APCwet_PE_cutoff | DE | 5.53e-14 | biosphere
Particulates, > 10 um | 7678cec7-b8e1-439d-8242-99cd452834b1 | kilogram | 'air', 'non-urban air or from high stacks' | treatment of waste polyethylene, municipal incineration, wet air pollution control | MSWI_CCS_BC_APCwet_PE_cutoff | DE | 3.005e-06 | biosphere
Aluminium | 9c3bd678-1b2f-4b95-a245-d5c8a3fe326b | kilogram | 'air', 'non-urban air or from high stacks' | treatment of waste polyethylene, municipal incineration, wet air pollution control | MSWI_CCS_BC_APCwet_PE_cutoff | DE | 0 | biosphere
Arsenic | 7348af7c-e102-4a03-a0df-efce16469eed | kilogram | 'air', 'non-urban air or from high stacks' | treatment of waste polyethylene, municipal incineration, wet air pollution control | MSWI_CCS_BC_APCwet_PE_cutoff | DE | 0 | biosphere
Carbon dioxide, fossil | aa7cac3a-3625-41d4-bc54-33e2cf11ec46 | kilogram | 'air', 'non-urban air or from high stacks' | treatment of waste polyethylene, municipal incineration, wet air pollution control | MSWI_CCS_BC_APCwet_PE_cutoff | DE | 0.14086 | biosphere
Cadmium | e2d58f90-9aac-4ac4-87f7-bbd6cfc358e3 | kilogram | 'air', 'non-urban air or from high stacks' | treatment of waste polyethylene, municipal incineration, wet air pollution control | MSWI_CCS_BC_APCwet_PE_cutoff | DE | 7.072e-11 | biosphere
Chlorine | c76ddd9e-fd9c-47c5-9b95-ad924146f0bb | kilogram | 'air', 'non-urban air or from high stacks' | treatment of waste polyethylene, municipal incineration, wet air pollution control | MSWI_CCS_BC_APCwet_PE_cutoff | DE | 0 | biosphere
Cobalt | b10faa87-2c1d-4f6e-aa65-9f80b376939a | kilogram | 'air', 'non-urban air or from high stacks' | treatment of waste polyethylene, municipal incineration, wet air pollution control | MSWI_CCS_BC_APCwet_PE_cutoff | DE | 0 | biosphere
Chromium | 4d40d8e3-9bc7-4ab1-ac5c-4f4a76fda8e5 | kilogram | 'air', 'non-urban air or from high stacks' | treatment of waste polyethylene, municipal incineration, wet air pollution control | MSWI_CCS_BC_APCwet_PE_cutoff | DE | 3.8095e-10 | biosphere
Copper | e336eee7-148a-4d1c-8027-780cbfafa12b | kilogram | 'air', 'non-urban air or from high stacks' | treatment of waste polyethylene, municipal incineration, wet air pollution control | MSWI_CCS_BC_APCwet_PE_cutoff | DE | 2.0203e-09 | biosphere
Fluorine | b8d738ce-98cd-4487-88f9-686209bd1376 | kilogram | 'air', 'non-urban air or from high stacks' | treatment of waste polyethylene, municipal incineration, wet air pollution control | MSWI_CCS_BC_APCwet_PE_cutoff | DE | 6.5264e-10 | biosphere
Iron | 76152de4-9499-48f7-af98-a5d41842484a | kilogram | 'air', 'non-urban air or from high stacks' | treatment of waste polyethylene, municipal incineration, wet air pollution control | MSWI_CCS_BC_APCwet_PE_cutoff | DE | 0 | biosphere
Hydrogen | 1c84549b-9317-44b8-ad79-29c587e43bd3 | kilogram | 'air', 'non-urban air or from high stacks' | treatment of waste polyethylene, municipal incineration, wet air pollution control | MSWI_CCS_BC_APCwet_PE_cutoff | DE | 0.183 | biosphere
Water | 09872080-d143-4fb1-a3a5-647b077107ff | cubic meter | 'air', 'non-urban air or from high stacks' | treatment of waste polyethylene, municipal incineration, wet air pollution control | MSWI_CCS_BC_APCwet_PE_cutoff | DE | 0.0036 | biosphere
Mercury | 5ec9c16a-959d-44cd-be7d-a935727d2151 | kilogram | 'air', 'non-urban air or from high stacks' | treatment of waste polyethylene, municipal incineration, wet air pollution control | MSWI_CCS_BC_APCwet_PE_cutoff | DE | 1.42e-08 | biosphere
Nickel | e8fc62ba-678e-4706-97d2-b79d83e227d5 | kilogram | 'air', 'non-urban air or from high stacks' | treatment of waste polyethylene, municipal incineration, wet air pollution control | MSWI_CCS_BC_APCwet_PE_cutoff | DE | 9.538e-10 | biosphere
Lead | 2718482b-8399-442e-b89a-52fbcc22d2e6 | kilogram | 'air', 'non-urban air or from high stacks' | treatment of waste polyethylene, municipal incineration, wet air pollution control | MSWI_CCS_BC_APCwet_PE_cutoff | DE | 1.5239e-08 | biosphere
Sulfur trioxide | 48430c70-95e0-4036-9854-72cc772ac8b2 | kilogram | 'air', 'non-urban air or from high stacks' | treatment of waste polyethylene, municipal incineration, wet air pollution control | MSWI_CCS_BC_APCwet_PE_cutoff | DE | 0 | biosphere
Antimony | 43b29ad9-26dd-4838-b931-6216e55a0120 | kilogram | 'air', 'non-urban air or from high stacks' | treatment of waste polyethylene, municipal incineration, wet air pollution control | MSWI_CCS_BC_APCwet_PE_cutoff | DE | 0 | biosphere
Tin | f563b90e-a300-4403-b278-d2fdcd73e5a7 | kilogram | 'air', 'non-urban air or from high stacks' | treatment of waste polyethylene, municipal incineration, wet air pollution control | MSWI_CCS_BC_APCwet_PE_cutoff | DE | 2.4188e-09 | biosphere
Zinc | ada3ecfe-8244-4389-bcce-e83ca4f66e09 | kilogram | 'air', 'non-urban air or from high stacks' | treatment of waste polyethylene, municipal incineration, wet air pollution control | MSWI_CCS_BC_APCwet_PE_cutoff | DE | 1.9951e-08 | biosphere
Monoethanolamine | 54fbc219-056c-4156-ae4f-f3a5d598665f | kilogram | ('air', 'non-urban air or from high stacks') | treatment of waste polyethylene, municipal incineration, wet air pollution control | MSWI_CCS_BC_APCwet_PE_cutoff | DE | 2.7283e-05 | biosphere
market for monoethanolamine | 939552a2998d00fdb277eba433e0843d | kilogram | GLO | treatment of waste polyethylene, municipal incineration, wet air pollution control | MSWI_CCS_BC_APCwet_PE_cutoff | DE | 0.010913 | technosphere | amount*P273
treatment of waste polyethylene, municipal incineration, wet air pollution control | MSWI_CCS_WC_APCwet_PE_cutoff | kilogram | DE | treatment of waste polyethylene, municipal incineration, wet air pollution control | MSWI_CCS_WC_APCwet_PE_cutoff | DE | -1 | production
market for light fuel oil | ee82cbd6d9253a641c60f74415507c43 | kilogram | Europe without Switzerland | treatment of waste polyethylene, municipal incineration, wet air pollution control | MSWI_CCS_WC_APCwet_PE_cutoff | DE | 0.0010197 | technosphere | P115
market for natural gas, high pressure | 835d888276abe833ea72fe2a0f432854 | cubic meter | DE | treatment of waste polyethylene, municipal incineration, wet air pollution control | MSWI_CCS_WC_APCwet_PE_cutoff | DE | 0.0032514 | technosphere | P96
market for ammonia, anhydrous, liquid | 18bbb16bf0b9bc69eae844f695dd9f9b | kilogram | RoW | treatment of waste polyethylene, municipal incineration, wet air pollution control | MSWI_CCS_WC_APCwet_PE_cutoff | DE | 0.00244 | technosphere | P72
market for activated carbon, granular | 403fb710ceb9c11fa725581caf18cf08 | kilogram | GLO | treatment of waste polyethylene, municipal incineration, wet air pollution control | MSWI_CCS_WC_APCwet_PE_cutoff | DE | 0.00035718 | technosphere | amount*P79
market for lignite | 40508769de134336bbcfe7bd96ec0df5 | kilogram | RER | treatment of waste polyethylene, municipal incineration, wet air pollution control | MSWI_CCS_WC_APCwet_PE_cutoff | DE | 0.000555 | technosphere | P80
market for quicklime, milled, packed | bf9a9cb93c5284962babb56590e193b1 | kilogram | RER | treatment of waste polyethylene, municipal incineration, wet air pollution control | MSWI_CCS_WC_APCwet_PE_cutoff | DE | 0.000985 | technosphere | P106
market for lime, hydrated, packed | 1db40f8b58995bec8ce3de08cf5cfded | kilogram | RER | treatment of waste polyethylene, municipal incineration, wet air pollution control | MSWI_CCS_WC_APCwet_PE_cutoff | DE | 0.000469 | technosphere | P74
market for sodium hydroxide, without water, in 50% solution state | 221004dd37d72645d76bf3178c93a95b | kilogram | GLO | treatment of waste polyethylene, municipal incineration, wet air pollution control | MSWI_CCS_WC_APCwet_PE_cutoff | DE | 0.00029778 | technosphere | amount*P76
market for limestone, unprocessed | 66e650200b5f7e0286c3b8ff662d8067 | kilogram | RoW | treatment of waste polyethylene, municipal incineration, wet air pollution control | MSWI_CCS_WC_APCwet_PE_cutoff | DE | 0.00815 | technosphere | P86
market for hydrochloric acid, without water, in 30% solution state | b810c6504760d54a7c7d87e8836e3659 | kilogram | RER | treatment of waste polyethylene, municipal incineration, wet air pollution control | MSWI_CCS_WC_APCwet_PE_cutoff | DE | 6.35e-05 | technosphere | P104
market for hydrazine sulfate | cf2fe2c58723d5cc70a76da6e98cb450 | kilogram | GLO | treatment of waste polyethylene, municipal incineration, wet air pollution control | MSWI_CCS_WC_APCwet_PE_cutoff | DE | 1.46e-05 | technosphere | P108
market for iron sulfate | 78bf9ec8cc9f7aa2ef2ec6f1ad536f3d | kilogram | RER | treatment of waste polyethylene, municipal incineration, wet air pollution control | MSWI_CCS_WC_APCwet_PE_cutoff | DE | 6.27e-06 | technosphere | P93
market for iron(II) chloride | 8d34510fd0be43357e4a90470c8e20fb | kilogram | GLO | treatment of waste polyethylene, municipal incineration, wet air pollution control | MSWI_CCS_WC_APCwet_PE_cutoff | DE | 0.000113 | technosphere | P98
market for triazine-compound, unspolyethylenecified | 0734213877fb9bdddc88f71ade455de9 | kilogram | GLO | treatment of waste polyethylene, municipal incineration, wet air pollution control | MSWI_CCS_WC_APCwet_PE_cutoff | DE | 2.51e-05 | technosphere | P67
market for tap water | def504321cf2b13205546a77990d2fd8 | kilogram | RoW | treatment of waste polyethylene, municipal incineration, wet air pollution control | MSWI_CCS_WC_APCwet_PE_cutoff | DE | 0.622 | technosphere | P111
market for electricity, medium voltage | d20464840573665d431297c62b3cab90 | kilowatt hour | DE | treatment of waste polyethylene, municipal incineration, wet air pollution control | MSWI_CCS_WC_APCwet_PE_cutoff | DE | 4.17e-05 | technosphere | P110
municipal waste incineration facility construction | 16b3a7a057e91600477655187992d816 | unit | RoW | treatment of waste polyethylene, municipal incineration, wet air pollution control | MSWI_CCS_WC_APCwet_PE_cutoff | DE | 2.5e-10 | technosphere | P71
market for process-specific burdens, slag landfill | 7959875eb807056acebe0c5be179aed9 | kilogram | Europe without Switzerland | treatment of waste polyethylene, municipal incineration, wet air pollution control | MSWI_CCS_WC_APCwet_PE_cutoff | DE | -0.017591 | technosphere | amount*P95
treatment of hazardous waste, underground deposit | 5cf665bfa7df9ec4c7ebdf27ebb8b05a | kilogram | DE | treatment of waste polyethylene, municipal incineration, wet air pollution control | MSWI_CCS_WC_APCwet_PE_cutoff | DE | -8.8123e-05 | technosphere | amount*P84
market for fly ash and scrubber sludge | d1388450fa20200fa7a307e289021218 | kilogram | Europe without Switzerland | treatment of waste polyethylene, municipal incineration, wet air pollution control | MSWI_CCS_WC_APCwet_PE_cutoff | DE | -0.0013183 | technosphere | amount*P109
treatment of wastewater, average, capacity 1E9l/year | 1e29f6f1e9286dc52cf65f93784c5e21 | cubic meter | Europe without Switzerland | treatment of waste polyethylene, municipal incineration, wet air pollution control | MSWI_CCS_WC_APCwet_PE_cutoff | DE | -3.3317e-05 | technosphere | amount*P75
transport, freight, lorry >32 metric ton, EURO5 | lorry_32 | ton kilometer | RER | treatment of waste polyethylene, municipal incineration, wet air pollution control | MSWI_CCS_WC_APCwet_PE_cutoff | DE | 0.00028796 | technosphere | amount*P120
substitution of electricity | electricity-Substitution | kilowatt hour | DE | treatment of waste polyethylene, municipal incineration, wet air pollution control | MSWI_CCS_WC_APCwet_PE_cutoff | DE | -1.9858 | technosphere | amount*P279
substitution of heat | heat-Substitution | megajoule | DE | treatment of waste polyethylene, municipal incineration, wet air pollution control | MSWI_CCS_WC_APCwet_PE_cutoff | DE | -0.33122 | technosphere | amount*P283
Nitrogen oxides | 77357947-ccc5-438e-9996-95e65e1e1bce | kilogram | 'air', 'non-urban air or from high stacks' | treatment of waste polyethylene, municipal incineration, wet air pollution control | MSWI_CCS_WC_APCwet_PE_cutoff | DE | 0.00078279 | biosphere
Sulfur dioxide | 78c3efe4-421c-4d30-82e4-b97ac5124993 | kilogram | 'air', 'non-urban air or from high stacks' | treatment of waste polyethylene, municipal incineration, wet air pollution control | MSWI_CCS_WC_APCwet_PE_cutoff | DE | 2.965e-08 | biosphere
Ammonia | 0f440cc0-0f74-446d-99d6-8ff0e97a2444 | kilogram | 'air', 'non-urban air or from high stacks' | treatment of waste polyethylene, municipal incineration, wet air pollution control | MSWI_CCS_WC_APCwet_PE_cutoff | DE | 0.00047695 | biosphere
NMVOC, non-methane volatile organic compounds, unspolyethylenecified origin | 33b38ccb-593b-4b11-b965-10d747ba3556 | kilogram | 'air', 'non-urban air or from high stacks' | treatment of waste polyethylene, municipal incineration, wet air pollution control | MSWI_CCS_WC_APCwet_PE_cutoff | DE | 6.13e-06 | biosphere
Carbon monoxide, fossil | 099b36ab-4c03-4587-87f4-2f81e337afb8 | kilogram | 'air', 'non-urban air or from high stacks' | treatment of waste polyethylene, municipal incineration, wet air pollution control | MSWI_CCS_WC_APCwet_PE_cutoff | DE | 8.08e-05 | biosphere
Hydrogen chloride | 68e32537-beae-41c2-be72-74df4d273c11 | kilogram | 'air', 'non-urban air or from high stacks' | treatment of waste polyethylene, municipal incineration, wet air pollution control | MSWI_CCS_WC_APCwet_PE_cutoff | DE | 2.51e-06 | biosphere
Hydrogen fluoride | 8b7dc667-f04e-492c-a161-80b1482126b0 | kilogram | 'air', 'non-urban air or from high stacks' | treatment of waste polyethylene, municipal incineration, wet air pollution control | MSWI_CCS_WC_APCwet_PE_cutoff | DE | 4.16e-07 | biosphere
Methane, fossil | 70ef743b-3ed5-4a6d-b192-fb6d62378555 | kilogram | 'air', 'non-urban air or from high stacks' | treatment of waste polyethylene, municipal incineration, wet air pollution control | MSWI_CCS_WC_APCwet_PE_cutoff | DE | 6.36e-06 | biosphere
Dinitrogen monoxide | afd6d670-bbb0-4625-9730-04088a5b035e | kilogram | 'air', 'non-urban air or from high stacks' | treatment of waste polyethylene, municipal incineration, wet air pollution control | MSWI_CCS_WC_APCwet_PE_cutoff | DE | 6.69e-06 | biosphere
Dioxins, measured as 2,3,7,8-tetrachlorodibenzo-p-dioxin | f77c5e36-ee47-4437-b757-03139bb1d6d6 | kilogram | 'air', 'non-urban air or from high stacks' | treatment of waste polyethylene, municipal incineration, wet air pollution control | MSWI_CCS_WC_APCwet_PE_cutoff | DE | 5.53e-14 | biosphere
Particulates, > 10 um | 7678cec7-b8e1-439d-8242-99cd452834b1 | kilogram | 'air', 'non-urban air or from high stacks' | treatment of waste polyethylene, municipal incineration, wet air pollution control | MSWI_CCS_WC_APCwet_PE_cutoff | DE | 6.01e-06 | biosphere
Aluminium | 9c3bd678-1b2f-4b95-a245-d5c8a3fe326b | kilogram | 'air', 'non-urban air or from high stacks' | treatment of waste polyethylene, municipal incineration, wet air pollution control | MSWI_CCS_WC_APCwet_PE_cutoff | DE | 0 | biosphere
Arsenic | 7348af7c-e102-4a03-a0df-efce16469eed | kilogram | 'air', 'non-urban air or from high stacks' | treatment of waste polyethylene, municipal incineration, wet air pollution control | MSWI_CCS_WC_APCwet_PE_cutoff | DE | 0 | biosphere
Carbon dioxide, fossil | aa7cac3a-3625-41d4-bc54-33e2cf11ec46 | kilogram | 'air', 'non-urban air or from high stacks' | treatment of waste polyethylene, municipal incineration, wet air pollution control | MSWI_CCS_WC_APCwet_PE_cutoff | DE | 0.42732 | biosphere
Cadmium | e2d58f90-9aac-4ac4-87f7-bbd6cfc358e3 | kilogram | 'air', 'non-urban air or from high stacks' | treatment of waste polyethylene, municipal incineration, wet air pollution control | MSWI_CCS_WC_APCwet_PE_cutoff | DE | 3.5461e-10 | biosphere
Chlorine | c76ddd9e-fd9c-47c5-9b95-ad924146f0bb | kilogram | 'air', 'non-urban air or from high stacks' | treatment of waste polyethylene, municipal incineration, wet air pollution control | MSWI_CCS_WC_APCwet_PE_cutoff | DE | 2.5348e-10 | biosphere
Cobalt | b10faa87-2c1d-4f6e-aa65-9f80b376939a | kilogram | 'air', 'non-urban air or from high stacks' | treatment of waste polyethylene, municipal incineration, wet air pollution control | MSWI_CCS_WC_APCwet_PE_cutoff | DE | 0 | biosphere
Chromium | 4d40d8e3-9bc7-4ab1-ac5c-4f4a76fda8e5 | kilogram | 'air', 'non-urban air or from high stacks' | treatment of waste polyethylene, municipal incineration, wet air pollution control | MSWI_CCS_WC_APCwet_PE_cutoff | DE | 1.9027e-09 | biosphere
Copper | e336eee7-148a-4d1c-8027-780cbfafa12b | kilogram | 'air', 'non-urban air or from high stacks' | treatment of waste polyethylene, municipal incineration, wet air pollution control | MSWI_CCS_WC_APCwet_PE_cutoff | DE | 2.0203e-09 | biosphere
Fluorine | b8d738ce-98cd-4487-88f9-686209bd1376 | kilogram | 'air', 'non-urban air or from high stacks' | treatment of waste polyethylene, municipal incineration, wet air pollution control | MSWI_CCS_WC_APCwet_PE_cutoff | DE | 6.5264e-10 | biosphere
Iron | 76152de4-9499-48f7-af98-a5d41842484a | kilogram | 'air', 'non-urban air or from high stacks' | treatment of waste polyethylene, municipal incineration, wet air pollution control | MSWI_CCS_WC_APCwet_PE_cutoff | DE | 0 | biosphere
Hydrogen | 1c84549b-9317-44b8-ad79-29c587e43bd3 | kilogram | 'air', 'non-urban air or from high stacks' | treatment of waste polyethylene, municipal incineration, wet air pollution control | MSWI_CCS_WC_APCwet_PE_cutoff | DE | 0.183 | biosphere
Water | 09872080-d143-4fb1-a3a5-647b077107ff | cubic meter | 'air', 'non-urban air or from high stacks' | treatment of waste polyethylene, municipal incineration, wet air pollution control | MSWI_CCS_WC_APCwet_PE_cutoff | DE | 0.0036 | biosphere
Mercury | 5ec9c16a-959d-44cd-be7d-a935727d2151 | kilogram | 'air', 'non-urban air or from high stacks' | treatment of waste polyethylene, municipal incineration, wet air pollution control | MSWI_CCS_WC_APCwet_PE_cutoff | DE | 1.42e-08 | biosphere
Nickel | e8fc62ba-678e-4706-97d2-b79d83e227d5 | kilogram | 'air', 'non-urban air or from high stacks' | treatment of waste polyethylene, municipal incineration, wet air pollution control | MSWI_CCS_WC_APCwet_PE_cutoff | DE | 4.7744e-09 | biosphere
Lead | 2718482b-8399-442e-b89a-52fbcc22d2e6 | kilogram | 'air', 'non-urban air or from high stacks' | treatment of waste polyethylene, municipal incineration, wet air pollution control | MSWI_CCS_WC_APCwet_PE_cutoff | DE | 7.6193e-08 | biosphere
Sulfur trioxide | 48430c70-95e0-4036-9854-72cc772ac8b2 | kilogram | 'air', 'non-urban air or from high stacks' | treatment of waste polyethylene, municipal incineration, wet air pollution control | MSWI_CCS_WC_APCwet_PE_cutoff | DE | 2.8916e-06 | biosphere
Antimony | 43b29ad9-26dd-4838-b931-6216e55a0120 | kilogram | 'air', 'non-urban air or from high stacks' | treatment of waste polyethylene, municipal incineration, wet air pollution control | MSWI_CCS_WC_APCwet_PE_cutoff | DE | 0 | biosphere
Tin | f563b90e-a300-4403-b278-d2fdcd73e5a7 | kilogram | 'air', 'non-urban air or from high stacks' | treatment of waste polyethylene, municipal incineration, wet air pollution control | MSWI_CCS_WC_APCwet_PE_cutoff | DE | 2.4188e-09 | biosphere
Zinc | ada3ecfe-8244-4389-bcce-e83ca4f66e09 | kilogram | 'air', 'non-urban air or from high stacks' | treatment of waste polyethylene, municipal incineration, wet air pollution control | MSWI_CCS_WC_APCwet_PE_cutoff | DE | 1.9951e-08 | biosphere
Monoethanolamine | 54fbc219-056c-4156-ae4f-f3a5d598665f | kilogram | ('air', 'non-urban air or from high stacks') | treatment of waste polyethylene, municipal incineration, wet air pollution control | MSWI_CCS_WC_APCwet_PE_cutoff | DE | 2.4418e-05 | biosphere
market for monoethanolamine | 939552a2998d00fdb277eba433e0843d | kilogram | GLO | treatment of waste polyethylene, municipal incineration, wet air pollution control | MSWI_CCS_WC_APCwet_PE_cutoff | DE | 0.0097673 | technosphere | amount*P275
treatment of waste polypropylene, municipal incineration, wet air pollution control | MSWI_CCS_BC_APCwet_PP_cutoff | kilogram | DE | treatment of waste polypropylene, municipal incineration, wet air pollution control | MSWI_CCS_BC_APCwet_PP_cutoff | DE | -1 | production
market for light fuel oil | ee82cbd6d9253a641c60f74415507c43 | kilogram | Europe without Switzerland | treatment of waste polypropylene, municipal incineration, wet air pollution control | MSWI_CCS_BC_APCwet_PP_cutoff | DE | 0.0010197 | technosphere | P115
market for natural gas, high pressure | 835d888276abe833ea72fe2a0f432854 | cubic meter | DE | treatment of waste polypropylene, municipal incineration, wet air pollution control | MSWI_CCS_BC_APCwet_PP_cutoff | DE | 0.0032514 | technosphere | P96
market for ammonia, anhydrous, liquid | 18bbb16bf0b9bc69eae844f695dd9f9b | kilogram | RoW | treatment of waste polypropylene, municipal incineration, wet air pollution control | MSWI_CCS_BC_APCwet_PP_cutoff | DE | 0.00244 | technosphere | P72
market for activated carbon, granular | 403fb710ceb9c11fa725581caf18cf08 | kilogram | GLO | treatment of waste polypropylene, municipal incineration, wet air pollution control | MSWI_CCS_BC_APCwet_PP_cutoff | DE | 0.00039203 | technosphere | amount*P79
market for lignite | 40508769de134336bbcfe7bd96ec0df5 | kilogram | RER | treatment of waste polypropylene, municipal incineration, wet air pollution control | MSWI_CCS_BC_APCwet_PP_cutoff | DE | 0.000555 | technosphere | P80
market for quicklime, milled, packed | bf9a9cb93c5284962babb56590e193b1 | kilogram | RER | treatment of waste polypropylene, municipal incineration, wet air pollution control | MSWI_CCS_BC_APCwet_PP_cutoff | DE | 0.000985 | technosphere | P106
market for lime, hydrated, packed | 1db40f8b58995bec8ce3de08cf5cfded | kilogram | RER | treatment of waste polypropylene, municipal incineration, wet air pollution control | MSWI_CCS_BC_APCwet_PP_cutoff | DE | 0.000469 | technosphere | P74
market for sodium hydroxide, without water, in 50% solution state | 221004dd37d72645d76bf3178c93a95b | kilogram | GLO | treatment of waste polypropylene, municipal incineration, wet air pollution control | MSWI_CCS_BC_APCwet_PP_cutoff | DE | 0.00033263 | technosphere | amount*P76
market for limestone, unprocessed | 66e650200b5f7e0286c3b8ff662d8067 | kilogram | RoW | treatment of waste polypropylene, municipal incineration, wet air pollution control | MSWI_CCS_BC_APCwet_PP_cutoff | DE | 0.00815 | technosphere | P86
market for hydrochloric acid, without water, in 30% solution state | b810c6504760d54a7c7d87e8836e3659 | kilogram | RER | treatment of waste polypropylene, municipal incineration, wet air pollution control | MSWI_CCS_BC_APCwet_PP_cutoff | DE | 6.35e-05 | technosphere | P104
market for hydrazine sulfate | cf2fe2c58723d5cc70a76da6e98cb450 | kilogram | GLO | treatment of waste polypropylene, municipal incineration, wet air pollution control | MSWI_CCS_BC_APCwet_PP_cutoff | DE | 1.46e-05 | technosphere | P108
market for iron sulfate | 78bf9ec8cc9f7aa2ef2ec6f1ad536f3d | kilogram | RER | treatment of waste polypropylene, municipal incineration, wet air pollution control | MSWI_CCS_BC_APCwet_PP_cutoff | DE | 6.27e-06 | technosphere | P93
market for iron(II) chloride | 8d34510fd0be43357e4a90470c8e20fb | kilogram | GLO | treatment of waste polypropylene, municipal incineration, wet air pollution control | MSWI_CCS_BC_APCwet_PP_cutoff | DE | 0.000113 | technosphere | P98
market for triazine-compound, unspolyethylenecified | 0734213877fb9bdddc88f71ade455de9 | kilogram | GLO | treatment of waste polypropylene, municipal incineration, wet air pollution control | MSWI_CCS_BC_APCwet_PP_cutoff | DE | 2.51e-05 | technosphere | P67
market for tap water | def504321cf2b13205546a77990d2fd8 | kilogram | RoW | treatment of waste polypropylene, municipal incineration, wet air pollution control | MSWI_CCS_BC_APCwet_PP_cutoff | DE | 0.622 | technosphere | P111
market for electricity, medium voltage | d20464840573665d431297c62b3cab90 | kilowatt hour | DE | treatment of waste polypropylene, municipal incineration, wet air pollution control | MSWI_CCS_BC_APCwet_PP_cutoff | DE | 4.17e-05 | technosphere | P110
municipal waste incineration facility construction | 16b3a7a057e91600477655187992d816 | unit | RoW | treatment of waste polypropylene, municipal incineration, wet air pollution control | MSWI_CCS_BC_APCwet_PP_cutoff | DE | 2.5e-10 | technosphere | P71
market for process-specific burdens, slag landfill | 7959875eb807056acebe0c5be179aed9 | kilogram | Europe without Switzerland | treatment of waste polypropylene, municipal incineration, wet air pollution control | MSWI_CCS_BC_APCwet_PP_cutoff | DE | -0.01827 | technosphere | amount*P95
treatment of hazardous waste, underground deposit | 5cf665bfa7df9ec4c7ebdf27ebb8b05a | kilogram | DE | treatment of waste polypropylene, municipal incineration, wet air pollution control | MSWI_CCS_BC_APCwet_PP_cutoff | DE | -5.8745e-05 | technosphere | amount*P84
market for fly ash and scrubber sludge | d1388450fa20200fa7a307e289021218 | kilogram | Europe without Switzerland | treatment of waste polypropylene, municipal incineration, wet air pollution control | MSWI_CCS_BC_APCwet_PP_cutoff | DE | -0.001082 | technosphere | amount*P109
treatment of wastewater, average, capacity 1E9l/year | 1e29f6f1e9286dc52cf65f93784c5e21 | cubic meter | Europe without Switzerland | treatment of waste polypropylene, municipal incineration, wet air pollution control | MSWI_CCS_BC_APCwet_PP_cutoff | DE | -2.9412e-05 | technosphere | amount*P75
transport, freight, lorry >32 metric ton, EURO5 | lorry_32 | ton kilometer | RER | treatment of waste polypropylene, municipal incineration, wet air pollution control | MSWI_CCS_BC_APCwet_PP_cutoff | DE | 0.00023404 | technosphere | amount*P120
substitution of electricity | electricity-Substitution | kilowatt hour | DE | treatment of waste polypropylene, municipal incineration, wet air pollution control | MSWI_CCS_BC_APCwet_PP_cutoff | DE | -1.854 | technosphere | amount*P277
substitution of heat | heat-Substitution | megajoule | DE | treatment of waste polypropylene, municipal incineration, wet air pollution control | MSWI_CCS_BC_APCwet_PP_cutoff | DE | 1.3655 | technosphere | amount*P281
Nitrogen oxides | 77357947-ccc5-438e-9996-95e65e1e1bce | kilogram | 'air', 'non-urban air or from high stacks' | treatment of waste polypropylene, municipal incineration, wet air pollution control | MSWI_CCS_BC_APCwet_PP_cutoff | DE | 0.0026307 | biosphere
Sulfur dioxide | 78c3efe4-421c-4d30-82e4-b97ac5124993 | kilogram | 'air', 'non-urban air or from high stacks' | treatment of waste polypropylene, municipal incineration, wet air pollution control | MSWI_CCS_BC_APCwet_PP_cutoff | DE | 5.7387e-07 | biosphere
Ammonia | 0f440cc0-0f74-446d-99d6-8ff0e97a2444 | kilogram | 'air', 'non-urban air or from high stacks' | treatment of waste polypropylene, municipal incineration, wet air pollution control | MSWI_CCS_BC_APCwet_PP_cutoff | DE | 0.00054455 | biosphere
NMVOC, non-methane volatile organic compounds, unspolyethylenecified origin | 33b38ccb-593b-4b11-b965-10d747ba3556 | kilogram | 'air', 'non-urban air or from high stacks' | treatment of waste polypropylene, municipal incineration, wet air pollution control | MSWI_CCS_BC_APCwet_PP_cutoff | DE | 6.13e-06 | biosphere
Carbon monoxide, fossil | 099b36ab-4c03-4587-87f4-2f81e337afb8 | kilogram | 'air', 'non-urban air or from high stacks' | treatment of waste polypropylene, municipal incineration, wet air pollution control | MSWI_CCS_BC_APCwet_PP_cutoff | DE | 8.08e-05 | biosphere
Hydrogen chloride | 68e32537-beae-41c2-be72-74df4d273c11 | kilogram | 'air', 'non-urban air or from high stacks' | treatment of waste polypropylene, municipal incineration, wet air pollution control | MSWI_CCS_BC_APCwet_PP_cutoff | DE | 2.51e-06 | biosphere
Hydrogen fluoride | 8b7dc667-f04e-492c-a161-80b1482126b0 | kilogram | 'air', 'non-urban air or from high stacks' | treatment of waste polypropylene, municipal incineration, wet air pollution control | MSWI_CCS_BC_APCwet_PP_cutoff | DE | 4.16e-08 | biosphere
Methane, fossil | 70ef743b-3ed5-4a6d-b192-fb6d62378555 | kilogram | 'air', 'non-urban air or from high stacks' | treatment of waste polypropylene, municipal incineration, wet air pollution control | MSWI_CCS_BC_APCwet_PP_cutoff | DE | 6.36e-06 | biosphere
Dinitrogen monoxide | afd6d670-bbb0-4625-9730-04088a5b035e | kilogram | 'air', 'non-urban air or from high stacks' | treatment of waste polypropylene, municipal incineration, wet air pollution control | MSWI_CCS_BC_APCwet_PP_cutoff | DE | 6.69e-06 | biosphere
Dioxins, measured as 2,3,7,8-tetrachlorodibenzo-p-dioxin | f77c5e36-ee47-4437-b757-03139bb1d6d6 | kilogram | 'air', 'non-urban air or from high stacks' | treatment of waste polypropylene, municipal incineration, wet air pollution control | MSWI_CCS_BC_APCwet_PP_cutoff | DE | 5.53e-14 | biosphere
Particulates, > 10 um | 7678cec7-b8e1-439d-8242-99cd452834b1 | kilogram | 'air', 'non-urban air or from high stacks' | treatment of waste polypropylene, municipal incineration, wet air pollution control | MSWI_CCS_BC_APCwet_PP_cutoff | DE | 3.005e-06 | biosphere
Aluminium | 9c3bd678-1b2f-4b95-a245-d5c8a3fe326b | kilogram | 'air', 'non-urban air or from high stacks' | treatment of waste polypropylene, municipal incineration, wet air pollution control | MSWI_CCS_BC_APCwet_PP_cutoff | DE | 0 | biosphere
Arsenic | 7348af7c-e102-4a03-a0df-efce16469eed | kilogram | 'air', 'non-urban air or from high stacks' | treatment of waste polypropylene, municipal incineration, wet air pollution control | MSWI_CCS_BC_APCwet_PP_cutoff | DE | 0 | biosphere
Carbon dioxide, fossil | aa7cac3a-3625-41d4-bc54-33e2cf11ec46 | kilogram | 'air', 'non-urban air or from high stacks' | treatment of waste polypropylene, municipal incineration, wet air pollution control | MSWI_CCS_BC_APCwet_PP_cutoff | DE | 0.14406 | biosphere
Cadmium | e2d58f90-9aac-4ac4-87f7-bbd6cfc358e3 | kilogram | 'air', 'non-urban air or from high stacks' | treatment of waste polypropylene, municipal incineration, wet air pollution control | MSWI_CCS_BC_APCwet_PP_cutoff | DE | 7.072e-11 | biosphere
Chlorine | c76ddd9e-fd9c-47c5-9b95-ad924146f0bb | kilogram | 'air', 'non-urban air or from high stacks' | treatment of waste polypropylene, municipal incineration, wet air pollution control | MSWI_CCS_BC_APCwet_PP_cutoff | DE | 0 | biosphere
Cobalt | b10faa87-2c1d-4f6e-aa65-9f80b376939a | kilogram | 'air', 'non-urban air or from high stacks' | treatment of waste polypropylene, municipal incineration, wet air pollution control | MSWI_CCS_BC_APCwet_PP_cutoff | DE | 0 | biosphere
Chromium | 4d40d8e3-9bc7-4ab1-ac5c-4f4a76fda8e5 | kilogram | 'air', 'non-urban air or from high stacks' | treatment of waste polypropylene, municipal incineration, wet air pollution control | MSWI_CCS_BC_APCwet_PP_cutoff | DE | 0 | biosphere
Copper | e336eee7-148a-4d1c-8027-780cbfafa12b | kilogram | 'air', 'non-urban air or from high stacks' | treatment of waste polypropylene, municipal incineration, wet air pollution control | MSWI_CCS_BC_APCwet_PP_cutoff | DE | 2.0203e-09 | biosphere
Fluorine | b8d738ce-98cd-4487-88f9-686209bd1376 | kilogram | 'air', 'non-urban air or from high stacks' | treatment of waste polypropylene, municipal incineration, wet air pollution control | MSWI_CCS_BC_APCwet_PP_cutoff | DE | 6.5264e-10 | biosphere
Iron | 76152de4-9499-48f7-af98-a5d41842484a | kilogram | 'air', 'non-urban air or from high stacks' | treatment of waste polypropylene, municipal incineration, wet air pollution control | MSWI_CCS_BC_APCwet_PP_cutoff | DE | 0 | biosphere
Hydrogen | 1c84549b-9317-44b8-ad79-29c587e43bd3 | kilogram | 'air', 'non-urban air or from high stacks' | treatment of waste polypropylene, municipal incineration, wet air pollution control | MSWI_CCS_BC_APCwet_PP_cutoff | DE | 0.0237 | biosphere
Water | 09872080-d143-4fb1-a3a5-647b077107ff | cubic meter | 'air', 'non-urban air or from high stacks' | treatment of waste polypropylene, municipal incineration, wet air pollution control | MSWI_CCS_BC_APCwet_PP_cutoff | DE | 0.162 | biosphere
Mercury | 5ec9c16a-959d-44cd-be7d-a935727d2151 | kilogram | 'air', 'non-urban air or from high stacks' | treatment of waste polypropylene, municipal incineration, wet air pollution control | MSWI_CCS_BC_APCwet_PP_cutoff | DE | 1.42e-08 | biosphere
Nickel | e8fc62ba-678e-4706-97d2-b79d83e227d5 | kilogram | 'air', 'non-urban air or from high stacks' | treatment of waste polypropylene, municipal incineration, wet air pollution control | MSWI_CCS_BC_APCwet_PP_cutoff | DE | 9.538e-10 | biosphere
Lead | 2718482b-8399-442e-b89a-52fbcc22d2e6 | kilogram | 'air', 'non-urban air or from high stacks' | treatment of waste polypropylene, municipal incineration, wet air pollution control | MSWI_CCS_BC_APCwet_PP_cutoff | DE | 1.5239e-08 | biosphere
Sulfur trioxide | 48430c70-95e0-4036-9854-72cc772ac8b2 | kilogram | 'air', 'non-urban air or from high stacks' | treatment of waste polypropylene, municipal incineration, wet air pollution control | MSWI_CCS_BC_APCwet_PP_cutoff | DE | 0 | biosphere
Antimony | 43b29ad9-26dd-4838-b931-6216e55a0120 | kilogram | 'air', 'non-urban air or from high stacks' | treatment of waste polypropylene, municipal incineration, wet air pollution control | MSWI_CCS_BC_APCwet_PP_cutoff | DE | 0 | biosphere
Tin | f563b90e-a300-4403-b278-d2fdcd73e5a7 | kilogram | 'air', 'non-urban air or from high stacks' | treatment of waste polypropylene, municipal incineration, wet air pollution control | MSWI_CCS_BC_APCwet_PP_cutoff | DE | 2.4188e-09 | biosphere
Zinc | ada3ecfe-8244-4389-bcce-e83ca4f66e09 | kilogram | 'air', 'non-urban air or from high stacks' | treatment of waste polypropylene, municipal incineration, wet air pollution control | MSWI_CCS_BC_APCwet_PP_cutoff | DE | 1.9951e-08 | biosphere
Monoethanolamine | 54fbc219-056c-4156-ae4f-f3a5d598665f | kilogram | ('air', 'non-urban air or from high stacks') | treatment of waste polypropylene, municipal incineration, wet air pollution control | MSWI_CCS_BC_APCwet_PP_cutoff | DE | 2.7903e-05 | biosphere
market for monoethanolamine | 939552a2998d00fdb277eba433e0843d | kilogram | GLO | treatment of waste polypropylene, municipal incineration, wet air pollution control | MSWI_CCS_BC_APCwet_PP_cutoff | DE | 0.011161 | technosphere | amount*P273
treatment of waste polypropylene, municipal incineration, wet air pollution control | MSWI_CCS_WC_APCwet_PP_cutoff | kilogram | DE | treatment of waste polypropylene, municipal incineration, wet air pollution control | MSWI_CCS_WC_APCwet_PP_cutoff | DE | -1 | production
market for light fuel oil | ee82cbd6d9253a641c60f74415507c43 | kilogram | Europe without Switzerland | treatment of waste polypropylene, municipal incineration, wet air pollution control | MSWI_CCS_WC_APCwet_PP_cutoff | DE | 0.0010197 | technosphere | P115
market for natural gas, high pressure | 835d888276abe833ea72fe2a0f432854 | cubic meter | DE | treatment of waste polypropylene, municipal incineration, wet air pollution control | MSWI_CCS_WC_APCwet_PP_cutoff | DE | 0.0032514 | technosphere | P96
market for ammonia, anhydrous, liquid | 18bbb16bf0b9bc69eae844f695dd9f9b | kilogram | RoW | treatment of waste polypropylene, municipal incineration, wet air pollution control | MSWI_CCS_WC_APCwet_PP_cutoff | DE | 0.00244 | technosphere | P72
market for activated carbon, granular | 403fb710ceb9c11fa725581caf18cf08 | kilogram | GLO | treatment of waste polypropylene, municipal incineration, wet air pollution control | MSWI_CCS_WC_APCwet_PP_cutoff | DE | 0.00036273 | technosphere | amount*P79
market for lignite | 40508769de134336bbcfe7bd96ec0df5 | kilogram | RER | treatment of waste polypropylene, municipal incineration, wet air pollution control | MSWI_CCS_WC_APCwet_PP_cutoff | DE | 0.000555 | technosphere | P80
market for quicklime, milled, packed | bf9a9cb93c5284962babb56590e193b1 | kilogram | RER | treatment of waste polypropylene, municipal incineration, wet air pollution control | MSWI_CCS_WC_APCwet_PP_cutoff | DE | 0.000985 | technosphere | P106
market for lime, hydrated, packed | 1db40f8b58995bec8ce3de08cf5cfded | kilogram | RER | treatment of waste polypropylene, municipal incineration, wet air pollution control | MSWI_CCS_WC_APCwet_PP_cutoff | DE | 0.000469 | technosphere | P74
market for sodium hydroxide, without water, in 50% solution state | 221004dd37d72645d76bf3178c93a95b | kilogram | GLO | treatment of waste polypropylene, municipal incineration, wet air pollution control | MSWI_CCS_WC_APCwet_PP_cutoff | DE | 0.00030333 | technosphere | amount*P76
market for limestone, unprocessed | 66e650200b5f7e0286c3b8ff662d8067 | kilogram | RoW | treatment of waste polypropylene, municipal incineration, wet air pollution control | MSWI_CCS_WC_APCwet_PP_cutoff | DE | 0.00815 | technosphere | P86
market for hydrochloric acid, without water, in 30% solution state | b810c6504760d54a7c7d87e8836e3659 | kilogram | RER | treatment of waste polypropylene, municipal incineration, wet air pollution control | MSWI_CCS_WC_APCwet_PP_cutoff | DE | 6.35e-05 | technosphere | P104
market for hydrazine sulfate | cf2fe2c58723d5cc70a76da6e98cb450 | kilogram | GLO | treatment of waste polypropylene, municipal incineration, wet air pollution control | MSWI_CCS_WC_APCwet_PP_cutoff | DE | 1.46e-05 | technosphere | P108
market for iron sulfate | 78bf9ec8cc9f7aa2ef2ec6f1ad536f3d | kilogram | RER | treatment of waste polypropylene, municipal incineration, wet air pollution control | MSWI_CCS_WC_APCwet_PP_cutoff | DE | 6.27e-06 | technosphere | P93
market for iron(II) chloride | 8d34510fd0be43357e4a90470c8e20fb | kilogram | GLO | treatment of waste polypropylene, municipal incineration, wet air pollution control | MSWI_CCS_WC_APCwet_PP_cutoff | DE | 0.000113 | technosphere | P98
market for triazine-compound, unspolyethylenecified | 0734213877fb9bdddc88f71ade455de9 | kilogram | GLO | treatment of waste polypropylene, municipal incineration, wet air pollution control | MSWI_CCS_WC_APCwet_PP_cutoff | DE | 2.51e-05 | technosphere | P67
market for tap water | def504321cf2b13205546a77990d2fd8 | kilogram | RoW | treatment of waste polypropylene, municipal incineration, wet air pollution control | MSWI_CCS_WC_APCwet_PP_cutoff | DE | 0.622 | technosphere | P111
market for electricity, medium voltage | d20464840573665d431297c62b3cab90 | kilowatt hour | DE | treatment of waste polypropylene, municipal incineration, wet air pollution control | MSWI_CCS_WC_APCwet_PP_cutoff | DE | 4.17e-05 | technosphere | P110
municipal waste incineration facility construction | 16b3a7a057e91600477655187992d816 | unit | RoW | treatment of waste polypropylene, municipal incineration, wet air pollution control | MSWI_CCS_WC_APCwet_PP_cutoff | DE | 2.5e-10 | technosphere | P71
market for process-specific burdens, slag landfill | 7959875eb807056acebe0c5be179aed9 | kilogram | Europe without Switzerland | treatment of waste polypropylene, municipal incineration, wet air pollution control | MSWI_CCS_WC_APCwet_PP_cutoff | DE | -0.017332 | technosphere | amount*P95
treatment of hazardous waste, underground deposit | 5cf665bfa7df9ec4c7ebdf27ebb8b05a | kilogram | DE | treatment of waste polypropylene, municipal incineration, wet air pollution control | MSWI_CCS_WC_APCwet_PP_cutoff | DE | -5.8745e-05 | technosphere | amount*P84
market for fly ash and scrubber sludge | d1388450fa20200fa7a307e289021218 | kilogram | Europe without Switzerland | treatment of waste polypropylene, municipal incineration, wet air pollution control | MSWI_CCS_WC_APCwet_PP_cutoff | DE | -0.001082 | technosphere | amount*P109
treatment of wastewater, average, capacity 1E9l/year | 1e29f6f1e9286dc52cf65f93784c5e21 | cubic meter | Europe without Switzerland | treatment of waste polypropylene, municipal incineration, wet air pollution control | MSWI_CCS_WC_APCwet_PP_cutoff | DE | -2.9412e-05 | technosphere | amount*P75
transport, freight, lorry >32 metric ton, EURO5 | lorry_32 | ton kilometer | RER | treatment of waste polypropylene, municipal incineration, wet air pollution control | MSWI_CCS_WC_APCwet_PP_cutoff | DE | 0.00023404 | technosphere | amount*P120
substitution of electricity | electricity-Substitution | kilowatt hour | DE | treatment of waste polypropylene, municipal incineration, wet air pollution control | MSWI_CCS_WC_APCwet_PP_cutoff | DE | -1.8833 | technosphere | amount*P279
substitution of heat | heat-Substitution | megajoule | DE | treatment of waste polypropylene, municipal incineration, wet air pollution control | MSWI_CCS_WC_APCwet_PP_cutoff | DE | 0.28151 | technosphere | amount*P283
Nitrogen oxides | 77357947-ccc5-438e-9996-95e65e1e1bce | kilogram | 'air', 'non-urban air or from high stacks' | treatment of waste polypropylene, municipal incineration, wet air pollution control | MSWI_CCS_WC_APCwet_PP_cutoff | DE | 0.00067631 | biosphere
Sulfur dioxide | 78c3efe4-421c-4d30-82e4-b97ac5124993 | kilogram | 'air', 'non-urban air or from high stacks' | treatment of waste polypropylene, municipal incineration, wet air pollution control | MSWI_CCS_WC_APCwet_PP_cutoff | DE | 2.965e-08 | biosphere
Ammonia | 0f440cc0-0f74-446d-99d6-8ff0e97a2444 | kilogram | 'air', 'non-urban air or from high stacks' | treatment of waste polypropylene, municipal incineration, wet air pollution control | MSWI_CCS_WC_APCwet_PP_cutoff | DE | 0.00048771 | biosphere
NMVOC, non-methane volatile organic compounds, unspolyethylenecified origin | 33b38ccb-593b-4b11-b965-10d747ba3556 | kilogram | 'air', 'non-urban air or from high stacks' | treatment of waste polypropylene, municipal incineration, wet air pollution control | MSWI_CCS_WC_APCwet_PP_cutoff | DE | 6.13e-06 | biosphere
Carbon monoxide, fossil | 099b36ab-4c03-4587-87f4-2f81e337afb8 | kilogram | 'air', 'non-urban air or from high stacks' | treatment of waste polypropylene, municipal incineration, wet air pollution control | MSWI_CCS_WC_APCwet_PP_cutoff | DE | 8.08e-05 | biosphere
Hydrogen chloride | 68e32537-beae-41c2-be72-74df4d273c11 | kilogram | 'air', 'non-urban air or from high stacks' | treatment of waste polypropylene, municipal incineration, wet air pollution control | MSWI_CCS_WC_APCwet_PP_cutoff | DE | 2.51e-06 | biosphere
Hydrogen fluoride | 8b7dc667-f04e-492c-a161-80b1482126b0 | kilogram | 'air', 'non-urban air or from high stacks' | treatment of waste polypropylene, municipal incineration, wet air pollution control | MSWI_CCS_WC_APCwet_PP_cutoff | DE | 4.16e-07 | biosphere
Methane, fossil | 70ef743b-3ed5-4a6d-b192-fb6d62378555 | kilogram | 'air', 'non-urban air or from high stacks' | treatment of waste polypropylene, municipal incineration, wet air pollution control | MSWI_CCS_WC_APCwet_PP_cutoff | DE | 6.36e-06 | biosphere
Dinitrogen monoxide | afd6d670-bbb0-4625-9730-04088a5b035e | kilogram | 'air', 'non-urban air or from high stacks' | treatment of waste polypropylene, municipal incineration, wet air pollution control | MSWI_CCS_WC_APCwet_PP_cutoff | DE | 6.69e-06 | biosphere
Dioxins, measured as 2,3,7,8-tetrachlorodibenzo-p-dioxin | f77c5e36-ee47-4437-b757-03139bb1d6d6 | kilogram | 'air', 'non-urban air or from high stacks' | treatment of waste polypropylene, municipal incineration, wet air pollution control | MSWI_CCS_WC_APCwet_PP_cutoff | DE | 5.53e-14 | biosphere
Particulates, > 10 um | 7678cec7-b8e1-439d-8242-99cd452834b1 | kilogram | 'air', 'non-urban air or from high stacks' | treatment of waste polypropylene, municipal incineration, wet air pollution control | MSWI_CCS_WC_APCwet_PP_cutoff | DE | 6.01e-06 | biosphere
Aluminium | 9c3bd678-1b2f-4b95-a245-d5c8a3fe326b | kilogram | 'air', 'non-urban air or from high stacks' | treatment of waste polypropylene, municipal incineration, wet air pollution control | MSWI_CCS_WC_APCwet_PP_cutoff | DE | 0 | biosphere
Arsenic | 7348af7c-e102-4a03-a0df-efce16469eed | kilogram | 'air', 'non-urban air or from high stacks' | treatment of waste polypropylene, municipal incineration, wet air pollution control | MSWI_CCS_WC_APCwet_PP_cutoff | DE | 0 | biosphere
Carbon dioxide, fossil | aa7cac3a-3625-41d4-bc54-33e2cf11ec46 | kilogram | 'air', 'non-urban air or from high stacks' | treatment of waste polypropylene, municipal incineration, wet air pollution control | MSWI_CCS_WC_APCwet_PP_cutoff | DE | 0.43703 | biosphere
Cadmium | e2d58f90-9aac-4ac4-87f7-bbd6cfc358e3 | kilogram | 'air', 'non-urban air or from high stacks' | treatment of waste polypropylene, municipal incineration, wet air pollution control | MSWI_CCS_WC_APCwet_PP_cutoff | DE | 3.5461e-10 | biosphere
Chlorine | c76ddd9e-fd9c-47c5-9b95-ad924146f0bb | kilogram | 'air', 'non-urban air or from high stacks' | treatment of waste polypropylene, municipal incineration, wet air pollution control | MSWI_CCS_WC_APCwet_PP_cutoff | DE | 2.5348e-10 | biosphere
Cobalt | b10faa87-2c1d-4f6e-aa65-9f80b376939a | kilogram | 'air', 'non-urban air or from high stacks' | treatment of waste polypropylene, municipal incineration, wet air pollution control | MSWI_CCS_WC_APCwet_PP_cutoff | DE | 0 | biosphere
Chromium | 4d40d8e3-9bc7-4ab1-ac5c-4f4a76fda8e5 | kilogram | 'air', 'non-urban air or from high stacks' | treatment of waste polypropylene, municipal incineration, wet air pollution control | MSWI_CCS_WC_APCwet_PP_cutoff | DE | 0 | biosphere
Copper | e336eee7-148a-4d1c-8027-780cbfafa12b | kilogram | 'air', 'non-urban air or from high stacks' | treatment of waste polypropylene, municipal incineration, wet air pollution control | MSWI_CCS_WC_APCwet_PP_cutoff | DE | 2.0203e-09 | biosphere
Fluorine | b8d738ce-98cd-4487-88f9-686209bd1376 | kilogram | 'air', 'non-urban air or from high stacks' | treatment of waste polypropylene, municipal incineration, wet air pollution control | MSWI_CCS_WC_APCwet_PP_cutoff | DE | 6.5264e-10 | biosphere
Iron | 76152de4-9499-48f7-af98-a5d41842484a | kilogram | 'air', 'non-urban air or from high stacks' | treatment of waste polypropylene, municipal incineration, wet air pollution control | MSWI_CCS_WC_APCwet_PP_cutoff | DE | 0 | biosphere
Hydrogen | 1c84549b-9317-44b8-ad79-29c587e43bd3 | kilogram | 'air', 'non-urban air or from high stacks' | treatment of waste polypropylene, municipal incineration, wet air pollution control | MSWI_CCS_WC_APCwet_PP_cutoff | DE | 0.0237 | biosphere
Water | 09872080-d143-4fb1-a3a5-647b077107ff | cubic meter | 'air', 'non-urban air or from high stacks' | treatment of waste polypropylene, municipal incineration, wet air pollution control | MSWI_CCS_WC_APCwet_PP_cutoff | DE | 0.162 | biosphere
Mercury | 5ec9c16a-959d-44cd-be7d-a935727d2151 | kilogram | 'air', 'non-urban air or from high stacks' | treatment of waste polypropylene, municipal incineration, wet air pollution control | MSWI_CCS_WC_APCwet_PP_cutoff | DE | 1.42e-08 | biosphere
Nickel | e8fc62ba-678e-4706-97d2-b79d83e227d5 | kilogram | 'air', 'non-urban air or from high stacks' | treatment of waste polypropylene, municipal incineration, wet air pollution control | MSWI_CCS_WC_APCwet_PP_cutoff | DE | 4.7744e-09 | biosphere
Lead | 2718482b-8399-442e-b89a-52fbcc22d2e6 | kilogram | 'air', 'non-urban air or from high stacks' | treatment of waste polypropylene, municipal incineration, wet air pollution control | MSWI_CCS_WC_APCwet_PP_cutoff | DE | 7.6193e-08 | biosphere
Sulfur trioxide | 48430c70-95e0-4036-9854-72cc772ac8b2 | kilogram | 'air', 'non-urban air or from high stacks' | treatment of waste polypropylene, municipal incineration, wet air pollution control | MSWI_CCS_WC_APCwet_PP_cutoff | DE | 2.2975e-06 | biosphere
Antimony | 43b29ad9-26dd-4838-b931-6216e55a0120 | kilogram | 'air', 'non-urban air or from high stacks' | treatment of waste polypropylene, municipal incineration, wet air pollution control | MSWI_CCS_WC_APCwet_PP_cutoff | DE | 0 | biosphere
Tin | f563b90e-a300-4403-b278-d2fdcd73e5a7 | kilogram | 'air', 'non-urban air or from high stacks' | treatment of waste polypropylene, municipal incineration, wet air pollution control | MSWI_CCS_WC_APCwet_PP_cutoff | DE | 2.4188e-09 | biosphere
Zinc | ada3ecfe-8244-4389-bcce-e83ca4f66e09 | kilogram | 'air', 'non-urban air or from high stacks' | treatment of waste polypropylene, municipal incineration, wet air pollution control | MSWI_CCS_WC_APCwet_PP_cutoff | DE | 1.9951e-08 | biosphere
Monoethanolamine | 54fbc219-056c-4156-ae4f-f3a5d598665f | kilogram | ('air', 'non-urban air or from high stacks') | treatment of waste polypropylene, municipal incineration, wet air pollution control | MSWI_CCS_WC_APCwet_PP_cutoff | DE | 2.4973e-05 | biosphere
market for monoethanolamine | 939552a2998d00fdb277eba433e0843d | kilogram | GLO | treatment of waste polypropylene, municipal incineration, wet air pollution control | MSWI_CCS_WC_APCwet_PP_cutoff | DE | 0.0099893 | technosphere | amount*P275
treatment of waste polyethylene terephthalate, municipal incineration, wet air pollution control | MSWI_CCS_BC_APCwet_PET_cutoff | kilogram | DE | treatment of waste polyethylene terephthalate, municipal incineration, wet air pollution control | MSWI_CCS_BC_APCwet_PET_cutoff | DE | -1 | production
market for light fuel oil | ee82cbd6d9253a641c60f74415507c43 | kilogram | Europe without Switzerland | treatment of waste polyethylene terephthalate, municipal incineration, wet air pollution control | MSWI_CCS_BC_APCwet_PET_cutoff | DE | 0.0010197 | technosphere | P115
market for natural gas, high pressure | 835d888276abe833ea72fe2a0f432854 | cubic meter | DE | treatment of waste polyethylene terephthalate, municipal incineration, wet air pollution control | MSWI_CCS_BC_APCwet_PET_cutoff | DE | 0.0032514 | technosphere | P96
market for ammonia, anhydrous, liquid | 18bbb16bf0b9bc69eae844f695dd9f9b | kilogram | RoW | treatment of waste polyethylene terephthalate, municipal incineration, wet air pollution control | MSWI_CCS_BC_APCwet_PET_cutoff | DE | 0.00244 | technosphere | P72
market for activated carbon, granular | 403fb710ceb9c11fa725581caf18cf08 | kilogram | GLO | treatment of waste polyethylene terephthalate, municipal incineration, wet air pollution control | MSWI_CCS_BC_APCwet_PET_cutoff | DE | 0.00032244 | technosphere | amount*P79
market for lignite | 40508769de134336bbcfe7bd96ec0df5 | kilogram | RER | treatment of waste polyethylene terephthalate, municipal incineration, wet air pollution control | MSWI_CCS_BC_APCwet_PET_cutoff | DE | 0.000555 | technosphere | P80
market for quicklime, milled, packed | bf9a9cb93c5284962babb56590e193b1 | kilogram | RER | treatment of waste polyethylene terephthalate, municipal incineration, wet air pollution control | MSWI_CCS_BC_APCwet_PET_cutoff | DE | 0.000985 | technosphere | P106
market for lime, hydrated, packed | 1db40f8b58995bec8ce3de08cf5cfded | kilogram | RER | treatment of waste polyethylene terephthalate, municipal incineration, wet air pollution control | MSWI_CCS_BC_APCwet_PET_cutoff | DE | 0.000469 | technosphere | P74
market for sodium hydroxide, without water, in 50% solution state | 221004dd37d72645d76bf3178c93a95b | kilogram | GLO | treatment of waste polyethylene terephthalate, municipal incineration, wet air pollution control | MSWI_CCS_BC_APCwet_PET_cutoff | DE | 0.00026304 | technosphere | amount*P76
market for limestone, unprocessed | 66e650200b5f7e0286c3b8ff662d8067 | kilogram | RoW | treatment of waste polyethylene terephthalate, municipal incineration, wet air pollution control | MSWI_CCS_BC_APCwet_PET_cutoff | DE | 0.00815 | technosphere | P86
market for hydrochloric acid, without water, in 30% solution state | b810c6504760d54a7c7d87e8836e3659 | kilogram | RER | treatment of waste polyethylene terephthalate, municipal incineration, wet air pollution control | MSWI_CCS_BC_APCwet_PET_cutoff | DE | 6.35e-05 | technosphere | P104
market for hydrazine sulfate | cf2fe2c58723d5cc70a76da6e98cb450 | kilogram | GLO | treatment of waste polyethylene terephthalate, municipal incineration, wet air pollution control | MSWI_CCS_BC_APCwet_PET_cutoff | DE | 1.46e-05 | technosphere | P108
market for iron sulfate | 78bf9ec8cc9f7aa2ef2ec6f1ad536f3d | kilogram | RER | treatment of waste polyethylene terephthalate, municipal incineration, wet air pollution control | MSWI_CCS_BC_APCwet_PET_cutoff | DE | 6.27e-06 | technosphere | P93
market for iron(II) chloride | 8d34510fd0be43357e4a90470c8e20fb | kilogram | GLO | treatment of waste polyethylene terephthalate, municipal incineration, wet air pollution control | MSWI_CCS_BC_APCwet_PET_cutoff | DE | 0.000113 | technosphere | P98
market for triazine-compound, unspolyethylenecified | 0734213877fb9bdddc88f71ade455de9 | kilogram | GLO | treatment of waste polyethylene terephthalate, municipal incineration, wet air pollution control | MSWI_CCS_BC_APCwet_PET_cutoff | DE | 2.51e-05 | technosphere | P67
market for tap water | def504321cf2b13205546a77990d2fd8 | kilogram | RoW | treatment of waste polyethylene terephthalate, municipal incineration, wet air pollution control | MSWI_CCS_BC_APCwet_PET_cutoff | DE | 0.622 | technosphere | P111
market for electricity, medium voltage | d20464840573665d431297c62b3cab90 | kilowatt hour | DE | treatment of waste polyethylene terephthalate, municipal incineration, wet air pollution control | MSWI_CCS_BC_APCwet_PET_cutoff | DE | 4.17e-05 | technosphere | P110
municipal waste incineration facility construction | 16b3a7a057e91600477655187992d816 | unit | RoW | treatment of waste polyethylene terephthalate, municipal incineration, wet air pollution control | MSWI_CCS_BC_APCwet_PET_cutoff | DE | 2.5e-10 | technosphere | P71
market for process-specific burdens, slag landfill | 7959875eb807056acebe0c5be179aed9 | kilogram | Europe without Switzerland | treatment of waste polyethylene terephthalate, municipal incineration, wet air pollution control | MSWI_CCS_BC_APCwet_PET_cutoff | DE | -0.025701 | technosphere | amount*P95
treatment of hazardous waste, underground deposit | 5cf665bfa7df9ec4c7ebdf27ebb8b05a | kilogram | DE | treatment of waste polyethylene terephthalate, municipal incineration, wet air pollution control | MSWI_CCS_BC_APCwet_PET_cutoff | DE | -0.00041322 | technosphere | amount*P84
market for fly ash and scrubber sludge | d1388450fa20200fa7a307e289021218 | kilogram | Europe without Switzerland | treatment of waste polyethylene terephthalate, municipal incineration, wet air pollution control | MSWI_CCS_BC_APCwet_PET_cutoff | DE | -0.0051784 | technosphere | amount*P109
treatment of wastewater, average, capacity 1E9l/year | 1e29f6f1e9286dc52cf65f93784c5e21 | cubic meter | Europe without Switzerland | treatment of waste polyethylene terephthalate, municipal incineration, wet air pollution control | MSWI_CCS_BC_APCwet_PET_cutoff | DE | -0.00033015 | technosphere | amount*P75
transport, freight, lorry >32 metric ton, EURO5 | lorry_32 | ton kilometer | RER | treatment of waste polyethylene terephthalate, municipal incineration, wet air pollution control | MSWI_CCS_BC_APCwet_PET_cutoff | DE | 0.0011844 | technosphere | amount*P120
substitution of electricity | electricity-Substitution | kilowatt hour | DE | treatment of waste polyethylene terephthalate, municipal incineration, wet air pollution control | MSWI_CCS_BC_APCwet_PET_cutoff | DE | -0.95156 | technosphere | amount*P277
substitution of heat | heat-Substitution | megajoule | DE | treatment of waste polyethylene terephthalate, municipal incineration, wet air pollution control | MSWI_CCS_BC_APCwet_PET_cutoff | DE | 2.8732 | technosphere | amount*P281
Nitrogen oxides | 77357947-ccc5-438e-9996-95e65e1e1bce | kilogram | 'air', 'non-urban air or from high stacks' | treatment of waste polyethylene terephthalate, municipal incineration, wet air pollution control | MSWI_CCS_BC_APCwet_PET_cutoff | DE | 7.1272e-05 | biosphere
Sulfur dioxide | 78c3efe4-421c-4d30-82e4-b97ac5124993 | kilogram | 'air', 'non-urban air or from high stacks' | treatment of waste polyethylene terephthalate, municipal incineration, wet air pollution control | MSWI_CCS_BC_APCwet_PET_cutoff | DE | 5.7387e-07 | biosphere
Ammonia | 0f440cc0-0f74-446d-99d6-8ff0e97a2444 | kilogram | 'air', 'non-urban air or from high stacks' | treatment of waste polyethylene terephthalate, municipal incineration, wet air pollution control | MSWI_CCS_BC_APCwet_PET_cutoff | DE | 0.00040955 | biosphere
NMVOC, non-methane volatile organic compounds, unspolyethylenecified origin | 33b38ccb-593b-4b11-b965-10d747ba3556 | kilogram | 'air', 'non-urban air or from high stacks' | treatment of waste polyethylene terephthalate, municipal incineration, wet air pollution control | MSWI_CCS_BC_APCwet_PET_cutoff | DE | 6.13e-06 | biosphere
Carbon monoxide, fossil | 099b36ab-4c03-4587-87f4-2f81e337afb8 | kilogram | 'air', 'non-urban air or from high stacks' | treatment of waste polyethylene terephthalate, municipal incineration, wet air pollution control | MSWI_CCS_BC_APCwet_PET_cutoff | DE | 8.08e-05 | biosphere
Hydrogen chloride | 68e32537-beae-41c2-be72-74df4d273c11 | kilogram | 'air', 'non-urban air or from high stacks' | treatment of waste polyethylene terephthalate, municipal incineration, wet air pollution control | MSWI_CCS_BC_APCwet_PET_cutoff | DE | 2.51e-06 | biosphere
Hydrogen fluoride | 8b7dc667-f04e-492c-a161-80b1482126b0 | kilogram | 'air', 'non-urban air or from high stacks' | treatment of waste polyethylene terephthalate, municipal incineration, wet air pollution control | MSWI_CCS_BC_APCwet_PET_cutoff | DE | 4.16e-08 | biosphere
Methane, fossil | 70ef743b-3ed5-4a6d-b192-fb6d62378555 | kilogram | 'air', 'non-urban air or from high stacks' | treatment of waste polyethylene terephthalate, municipal incineration, wet air pollution control | MSWI_CCS_BC_APCwet_PET_cutoff | DE | 6.36e-06 | biosphere
Dinitrogen monoxide | afd6d670-bbb0-4625-9730-04088a5b035e | kilogram | 'air', 'non-urban air or from high stacks' | treatment of waste polyethylene terephthalate, municipal incineration, wet air pollution control | MSWI_CCS_BC_APCwet_PET_cutoff | DE | 6.69e-06 | biosphere
Dioxins, measured as 2,3,7,8-tetrachlorodibenzo-p-dioxin | f77c5e36-ee47-4437-b757-03139bb1d6d6 | kilogram | 'air', 'non-urban air or from high stacks' | treatment of waste polyethylene terephthalate, municipal incineration, wet air pollution control | MSWI_CCS_BC_APCwet_PET_cutoff | DE | 5.53e-14 | biosphere
Particulates, > 10 um | 7678cec7-b8e1-439d-8242-99cd452834b1 | kilogram | 'air', 'non-urban air or from high stacks' | treatment of waste polyethylene terephthalate, municipal incineration, wet air pollution control | MSWI_CCS_BC_APCwet_PET_cutoff | DE | 3.005e-06 | biosphere
Aluminium | 9c3bd678-1b2f-4b95-a245-d5c8a3fe326b | kilogram | 'air', 'non-urban air or from high stacks' | treatment of waste polyethylene terephthalate, municipal incineration, wet air pollution control | MSWI_CCS_BC_APCwet_PET_cutoff | DE | 0 | biosphere
Arsenic | 7348af7c-e102-4a03-a0df-efce16469eed | kilogram | 'air', 'non-urban air or from high stacks' | treatment of waste polyethylene terephthalate, municipal incineration, wet air pollution control | MSWI_CCS_BC_APCwet_PET_cutoff | DE | 0 | biosphere
Carbon dioxide, fossil | aa7cac3a-3625-41d4-bc54-33e2cf11ec46 | kilogram | 'air', 'non-urban air or from high stacks' | treatment of waste polyethylene terephthalate, municipal incineration, wet air pollution control | MSWI_CCS_BC_APCwet_PET_cutoff | DE | 0.10814 | biosphere
Cadmium | e2d58f90-9aac-4ac4-87f7-bbd6cfc358e3 | kilogram | 'air', 'non-urban air or from high stacks' | treatment of waste polyethylene terephthalate, municipal incineration, wet air pollution control | MSWI_CCS_BC_APCwet_PET_cutoff | DE | 3.5028e-10 | biosphere
Chlorine | c76ddd9e-fd9c-47c5-9b95-ad924146f0bb | kilogram | 'air', 'non-urban air or from high stacks' | treatment of waste polyethylene terephthalate, municipal incineration, wet air pollution control | MSWI_CCS_BC_APCwet_PET_cutoff | DE | 0 | biosphere
Cobalt | b10faa87-2c1d-4f6e-aa65-9f80b376939a | kilogram | 'air', 'non-urban air or from high stacks' | treatment of waste polyethylene terephthalate, municipal incineration, wet air pollution control | MSWI_CCS_BC_APCwet_PET_cutoff | DE | 0 | biosphere
Chromium | 4d40d8e3-9bc7-4ab1-ac5c-4f4a76fda8e5 | kilogram | 'air', 'non-urban air or from high stacks' | treatment of waste polyethylene terephthalate, municipal incineration, wet air pollution control | MSWI_CCS_BC_APCwet_PET_cutoff | DE | 2.0907e-10 | biosphere
Copper | e336eee7-148a-4d1c-8027-780cbfafa12b | kilogram | 'air', 'non-urban air or from high stacks' | treatment of waste polyethylene terephthalate, municipal incineration, wet air pollution control | MSWI_CCS_BC_APCwet_PET_cutoff | DE | 2.1239e-09 | biosphere
Fluorine | b8d738ce-98cd-4487-88f9-686209bd1376 | kilogram | 'air', 'non-urban air or from high stacks' | treatment of waste polyethylene terephthalate, municipal incineration, wet air pollution control | MSWI_CCS_BC_APCwet_PET_cutoff | DE | 6.4927e-08 | biosphere
Iron | 76152de4-9499-48f7-af98-a5d41842484a | kilogram | 'air', 'non-urban air or from high stacks' | treatment of waste polyethylene terephthalate, municipal incineration, wet air pollution control | MSWI_CCS_BC_APCwet_PET_cutoff | DE | 0 | biosphere
Hydrogen | 1c84549b-9317-44b8-ad79-29c587e43bd3 | kilogram | 'air', 'non-urban air or from high stacks' | treatment of waste polyethylene terephthalate, municipal incineration, wet air pollution control | MSWI_CCS_BC_APCwet_PET_cutoff | DE | 0.0421 | biosphere
Water | 09872080-d143-4fb1-a3a5-647b077107ff | cubic meter | 'air', 'non-urban air or from high stacks' | treatment of waste polyethylene terephthalate, municipal incineration, wet air pollution control | MSWI_CCS_BC_APCwet_PET_cutoff | DE | 0.002 | biosphere
Mercury | 5ec9c16a-959d-44cd-be7d-a935727d2151 | kilogram | 'air', 'non-urban air or from high stacks' | treatment of waste polyethylene terephthalate, municipal incineration, wet air pollution control | MSWI_CCS_BC_APCwet_PET_cutoff | DE | 1.9218e-09 | biosphere
Nickel | e8fc62ba-678e-4706-97d2-b79d83e227d5 | kilogram | 'air', 'non-urban air or from high stacks' | treatment of waste polyethylene terephthalate, municipal incineration, wet air pollution control | MSWI_CCS_BC_APCwet_PET_cutoff | DE | 9.538e-10 | biosphere
Lead | 2718482b-8399-442e-b89a-52fbcc22d2e6 | kilogram | 'air', 'non-urban air or from high stacks' | treatment of waste polyethylene terephthalate, municipal incineration, wet air pollution control | MSWI_CCS_BC_APCwet_PET_cutoff | DE | 1.0738e-08 | biosphere
Sulfur trioxide | 48430c70-95e0-4036-9854-72cc772ac8b2 | kilogram | 'air', 'non-urban air or from high stacks' | treatment of waste polyethylene terephthalate, municipal incineration, wet air pollution control | MSWI_CCS_BC_APCwet_PET_cutoff | DE | 0 | biosphere
Antimony | 43b29ad9-26dd-4838-b931-6216e55a0120 | kilogram | 'air', 'non-urban air or from high stacks' | treatment of waste polyethylene terephthalate, municipal incineration, wet air pollution control | MSWI_CCS_BC_APCwet_PET_cutoff | DE | 3.4883e-08 | biosphere
Tin | f563b90e-a300-4403-b278-d2fdcd73e5a7 | kilogram | 'air', 'non-urban air or from high stacks' | treatment of waste polyethylene terephthalate, municipal incineration, wet air pollution control | MSWI_CCS_BC_APCwet_PET_cutoff | DE | 0 | biosphere
Zinc | ada3ecfe-8244-4389-bcce-e83ca4f66e09 | kilogram | 'air', 'non-urban air or from high stacks' | treatment of waste polyethylene terephthalate, municipal incineration, wet air pollution control | MSWI_CCS_BC_APCwet_PET_cutoff | DE | 2.2949e-08 | biosphere
Monoethanolamine | 54fbc219-056c-4156-ae4f-f3a5d598665f | kilogram | ('air', 'non-urban air or from high stacks') | treatment of waste polyethylene terephthalate, municipal incineration, wet air pollution control | MSWI_CCS_BC_APCwet_PET_cutoff | DE | 2.0944e-05 | biosphere
market for monoethanolamine | 939552a2998d00fdb277eba433e0843d | kilogram | GLO | treatment of waste polyethylene terephthalate, municipal incineration, wet air pollution control | MSWI_CCS_BC_APCwet_PET_cutoff | DE | 0.0083778 | technosphere | amount*P273
treatment of waste polyethylene terephthalate, municipal incineration, wet air pollution control | MSWI_CCS_WC_APCwet_PET_cutoff | kilogram | DE | treatment of waste polyethylene terephthalate, municipal incineration, wet air pollution control | MSWI_CCS_WC_APCwet_PET_cutoff | DE | -1 | production
market for light fuel oil | ee82cbd6d9253a641c60f74415507c43 | kilogram | Europe without Switzerland | treatment of waste polyethylene terephthalate, municipal incineration, wet air pollution control | MSWI_CCS_WC_APCwet_PET_cutoff | DE | 0.0010197 | technosphere | P115
market for natural gas, high pressure | 835d888276abe833ea72fe2a0f432854 | cubic meter | DE | treatment of waste polyethylene terephthalate, municipal incineration, wet air pollution control | MSWI_CCS_WC_APCwet_PET_cutoff | DE | 0.0032514 | technosphere | P96
market for ammonia, anhydrous, liquid | 18bbb16bf0b9bc69eae844f695dd9f9b | kilogram | RoW | treatment of waste polyethylene terephthalate, municipal incineration, wet air pollution control | MSWI_CCS_WC_APCwet_PET_cutoff | DE | 0.00244 | technosphere | P72
market for activated carbon, granular | 403fb710ceb9c11fa725581caf18cf08 | kilogram | GLO | treatment of waste polyethylene terephthalate, municipal incineration, wet air pollution control | MSWI_CCS_WC_APCwet_PET_cutoff | DE | 0.00030045 | technosphere | amount*P79
market for lignite | 40508769de134336bbcfe7bd96ec0df5 | kilogram | RER | treatment of waste polyethylene terephthalate, municipal incineration, wet air pollution control | MSWI_CCS_WC_APCwet_PET_cutoff | DE | 0.000555 | technosphere | P80
market for quicklime, milled, packed | bf9a9cb93c5284962babb56590e193b1 | kilogram | RER | treatment of waste polyethylene terephthalate, municipal incineration, wet air pollution control | MSWI_CCS_WC_APCwet_PET_cutoff | DE | 0.000985 | technosphere | P106
market for lime, hydrated, packed | 1db40f8b58995bec8ce3de08cf5cfded | kilogram | RER | treatment of waste polyethylene terephthalate, municipal incineration, wet air pollution control | MSWI_CCS_WC_APCwet_PET_cutoff | DE | 0.000469 | technosphere | P74
market for sodium hydroxide, without water, in 50% solution state | 221004dd37d72645d76bf3178c93a95b | kilogram | GLO | treatment of waste polyethylene terephthalate, municipal incineration, wet air pollution control | MSWI_CCS_WC_APCwet_PET_cutoff | DE | 0.00024105 | technosphere | amount*P76
market for limestone, unprocessed | 66e650200b5f7e0286c3b8ff662d8067 | kilogram | RoW | treatment of waste polyethylene terephthalate, municipal incineration, wet air pollution control | MSWI_CCS_WC_APCwet_PET_cutoff | DE | 0.00815 | technosphere | P86
market for hydrochloric acid, without water, in 30% solution state | b810c6504760d54a7c7d87e8836e3659 | kilogram | RER | treatment of waste polyethylene terephthalate, municipal incineration, wet air pollution control | MSWI_CCS_WC_APCwet_PET_cutoff | DE | 6.35e-05 | technosphere | P104
market for hydrazine sulfate | cf2fe2c58723d5cc70a76da6e98cb450 | kilogram | GLO | treatment of waste polyethylene terephthalate, municipal incineration, wet air pollution control | MSWI_CCS_WC_APCwet_PET_cutoff | DE | 1.46e-05 | technosphere | P108
market for iron sulfate | 78bf9ec8cc9f7aa2ef2ec6f1ad536f3d | kilogram | RER | treatment of waste polyethylene terephthalate, municipal incineration, wet air pollution control | MSWI_CCS_WC_APCwet_PET_cutoff | DE | 6.27e-06 | technosphere | P93
market for iron(II) chloride | 8d34510fd0be43357e4a90470c8e20fb | kilogram | GLO | treatment of waste polyethylene terephthalate, municipal incineration, wet air pollution control | MSWI_CCS_WC_APCwet_PET_cutoff | DE | 0.000113 | technosphere | P98
market for triazine-compound, unspolyethylenecified | 0734213877fb9bdddc88f71ade455de9 | kilogram | GLO | treatment of waste polyethylene terephthalate, municipal incineration, wet air pollution control | MSWI_CCS_WC_APCwet_PET_cutoff | DE | 2.51e-05 | technosphere | P67
market for tap water | def504321cf2b13205546a77990d2fd8 | kilogram | RoW | treatment of waste polyethylene terephthalate, municipal incineration, wet air pollution control | MSWI_CCS_WC_APCwet_PET_cutoff | DE | 0.622 | technosphere | P111
market for electricity, medium voltage | d20464840573665d431297c62b3cab90 | kilowatt hour | DE | treatment of waste polyethylene terephthalate, municipal incineration, wet air pollution control | MSWI_CCS_WC_APCwet_PET_cutoff | DE | 4.17e-05 | technosphere | P110
municipal waste incineration facility construction | 16b3a7a057e91600477655187992d816 | unit | RoW | treatment of waste polyethylene terephthalate, municipal incineration, wet air pollution control | MSWI_CCS_WC_APCwet_PET_cutoff | DE | 2.5e-10 | technosphere | P71
market for process-specific burdens, slag landfill | 7959875eb807056acebe0c5be179aed9 | kilogram | Europe without Switzerland | treatment of waste polyethylene terephthalate, municipal incineration, wet air pollution control | MSWI_CCS_WC_APCwet_PET_cutoff | DE | -0.025011 | technosphere | amount*P95
treatment of hazardous waste, underground deposit | 5cf665bfa7df9ec4c7ebdf27ebb8b05a | kilogram | DE | treatment of waste polyethylene terephthalate, municipal incineration, wet air pollution control | MSWI_CCS_WC_APCwet_PET_cutoff | DE | -0.00041322 | technosphere | amount*P84
market for fly ash and scrubber sludge | d1388450fa20200fa7a307e289021218 | kilogram | Europe without Switzerland | treatment of waste polyethylene terephthalate, municipal incineration, wet air pollution control | MSWI_CCS_WC_APCwet_PET_cutoff | DE | -0.0051784 | technosphere | amount*P109
treatment of wastewater, average, capacity 1E9l/year | 1e29f6f1e9286dc52cf65f93784c5e21 | cubic meter | Europe without Switzerland | treatment of waste polyethylene terephthalate, municipal incineration, wet air pollution control | MSWI_CCS_WC_APCwet_PET_cutoff | DE | -0.00033015 | technosphere | amount*P75
transport, freight, lorry >32 metric ton, EURO5 | lorry_32 | ton kilometer | RER | treatment of waste polyethylene terephthalate, municipal incineration, wet air pollution control | MSWI_CCS_WC_APCwet_PET_cutoff | DE | 0.0011844 | technosphere | amount*P120
substitution of electricity | electricity-Substitution | kilowatt hour | DE | treatment of waste polyethylene terephthalate, municipal incineration, wet air pollution control | MSWI_CCS_WC_APCwet_PET_cutoff | DE | -0.97355 | technosphere | amount*P279
substitution of heat | heat-Substitution | megajoule | DE | treatment of waste polyethylene terephthalate, municipal incineration, wet air pollution control | MSWI_CCS_WC_APCwet_PET_cutoff | DE | 2.0596 | technosphere | amount*P283
Nitrogen oxides | 77357947-ccc5-438e-9996-95e65e1e1bce | kilogram | 'air', 'non-urban air or from high stacks' | treatment of waste polyethylene terephthalate, municipal incineration, wet air pollution control | MSWI_CCS_WC_APCwet_PET_cutoff | DE | 1.8323e-05 | biosphere
Sulfur dioxide | 78c3efe4-421c-4d30-82e4-b97ac5124993 | kilogram | 'air', 'non-urban air or from high stacks' | treatment of waste polyethylene terephthalate, municipal incineration, wet air pollution control | MSWI_CCS_WC_APCwet_PET_cutoff | DE | 2.965e-08 | biosphere
Ammonia | 0f440cc0-0f74-446d-99d6-8ff0e97a2444 | kilogram | 'air', 'non-urban air or from high stacks' | treatment of waste polyethylene terephthalate, municipal incineration, wet air pollution control | MSWI_CCS_WC_APCwet_PET_cutoff | DE | 0.00036689 | biosphere
NMVOC, non-methane volatile organic compounds, unspolyethylenecified origin | 33b38ccb-593b-4b11-b965-10d747ba3556 | kilogram | 'air', 'non-urban air or from high stacks' | treatment of waste polyethylene terephthalate, municipal incineration, wet air pollution control | MSWI_CCS_WC_APCwet_PET_cutoff | DE | 6.13e-06 | biosphere
Carbon monoxide, fossil | 099b36ab-4c03-4587-87f4-2f81e337afb8 | kilogram | 'air', 'non-urban air or from high stacks' | treatment of waste polyethylene terephthalate, municipal incineration, wet air pollution control | MSWI_CCS_WC_APCwet_PET_cutoff | DE | 8.08e-05 | biosphere
Hydrogen chloride | 68e32537-beae-41c2-be72-74df4d273c11 | kilogram | 'air', 'non-urban air or from high stacks' | treatment of waste polyethylene terephthalate, municipal incineration, wet air pollution control | MSWI_CCS_WC_APCwet_PET_cutoff | DE | 2.51e-06 | biosphere
Hydrogen fluoride | 8b7dc667-f04e-492c-a161-80b1482126b0 | kilogram | 'air', 'non-urban air or from high stacks' | treatment of waste polyethylene terephthalate, municipal incineration, wet air pollution control | MSWI_CCS_WC_APCwet_PET_cutoff | DE | 4.16e-07 | biosphere
Methane, fossil | 70ef743b-3ed5-4a6d-b192-fb6d62378555 | kilogram | 'air', 'non-urban air or from high stacks' | treatment of waste polyethylene terephthalate, municipal incineration, wet air pollution control | MSWI_CCS_WC_APCwet_PET_cutoff | DE | 6.36e-06 | biosphere
Dinitrogen monoxide | afd6d670-bbb0-4625-9730-04088a5b035e | kilogram | 'air', 'non-urban air or from high stacks' | treatment of waste polyethylene terephthalate, municipal incineration, wet air pollution control | MSWI_CCS_WC_APCwet_PET_cutoff | DE | 6.69e-06 | biosphere
Dioxins, measured as 2,3,7,8-tetrachlorodibenzo-p-dioxin | f77c5e36-ee47-4437-b757-03139bb1d6d6 | kilogram | 'air', 'non-urban air or from high stacks' | treatment of waste polyethylene terephthalate, municipal incineration, wet air pollution control | MSWI_CCS_WC_APCwet_PET_cutoff | DE | 5.53e-14 | biosphere
Particulates, > 10 um | 7678cec7-b8e1-439d-8242-99cd452834b1 | kilogram | 'air', 'non-urban air or from high stacks' | treatment of waste polyethylene terephthalate, municipal incineration, wet air pollution control | MSWI_CCS_WC_APCwet_PET_cutoff | DE | 6.01e-06 | biosphere
Aluminium | 9c3bd678-1b2f-4b95-a245-d5c8a3fe326b | kilogram | 'air', 'non-urban air or from high stacks' | treatment of waste polyethylene terephthalate, municipal incineration, wet air pollution control | MSWI_CCS_WC_APCwet_PET_cutoff | DE | 0 | biosphere
Arsenic | 7348af7c-e102-4a03-a0df-efce16469eed | kilogram | 'air', 'non-urban air or from high stacks' | treatment of waste polyethylene terephthalate, municipal incineration, wet air pollution control | MSWI_CCS_WC_APCwet_PET_cutoff | DE | 0 | biosphere
Carbon dioxide, fossil | aa7cac3a-3625-41d4-bc54-33e2cf11ec46 | kilogram | 'air', 'non-urban air or from high stacks' | treatment of waste polyethylene terephthalate, municipal incineration, wet air pollution control | MSWI_CCS_WC_APCwet_PET_cutoff | DE | 0.32804 | biosphere
Cadmium | e2d58f90-9aac-4ac4-87f7-bbd6cfc358e3 | kilogram | 'air', 'non-urban air or from high stacks' | treatment of waste polyethylene terephthalate, municipal incineration, wet air pollution control | MSWI_CCS_WC_APCwet_PET_cutoff | DE | 1.7564e-09 | biosphere
Chlorine | c76ddd9e-fd9c-47c5-9b95-ad924146f0bb | kilogram | 'air', 'non-urban air or from high stacks' | treatment of waste polyethylene terephthalate, municipal incineration, wet air pollution control | MSWI_CCS_WC_APCwet_PET_cutoff | DE | 1.8312e-08 | biosphere
Cobalt | b10faa87-2c1d-4f6e-aa65-9f80b376939a | kilogram | 'air', 'non-urban air or from high stacks' | treatment of waste polyethylene terephthalate, municipal incineration, wet air pollution control | MSWI_CCS_WC_APCwet_PET_cutoff | DE | 0 | biosphere
Chromium | 4d40d8e3-9bc7-4ab1-ac5c-4f4a76fda8e5 | kilogram | 'air', 'non-urban air or from high stacks' | treatment of waste polyethylene terephthalate, municipal incineration, wet air pollution control | MSWI_CCS_WC_APCwet_PET_cutoff | DE | 1.0442e-09 | biosphere
Copper | e336eee7-148a-4d1c-8027-780cbfafa12b | kilogram | 'air', 'non-urban air or from high stacks' | treatment of waste polyethylene terephthalate, municipal incineration, wet air pollution control | MSWI_CCS_WC_APCwet_PET_cutoff | DE | 2.1239e-09 | biosphere
Fluorine | b8d738ce-98cd-4487-88f9-686209bd1376 | kilogram | 'air', 'non-urban air or from high stacks' | treatment of waste polyethylene terephthalate, municipal incineration, wet air pollution control | MSWI_CCS_WC_APCwet_PET_cutoff | DE | 6.4927e-08 | biosphere
Iron | 76152de4-9499-48f7-af98-a5d41842484a | kilogram | 'air', 'non-urban air or from high stacks' | treatment of waste polyethylene terephthalate, municipal incineration, wet air pollution control | MSWI_CCS_WC_APCwet_PET_cutoff | DE | 0 | biosphere
Hydrogen | 1c84549b-9317-44b8-ad79-29c587e43bd3 | kilogram | 'air', 'non-urban air or from high stacks' | treatment of waste polyethylene terephthalate, municipal incineration, wet air pollution control | MSWI_CCS_WC_APCwet_PET_cutoff | DE | 0.0421 | biosphere
Water | 09872080-d143-4fb1-a3a5-647b077107ff | cubic meter | 'air', 'non-urban air or from high stacks' | treatment of waste polyethylene terephthalate, municipal incineration, wet air pollution control | MSWI_CCS_WC_APCwet_PET_cutoff | DE | 0.002 | biosphere
Mercury | 5ec9c16a-959d-44cd-be7d-a935727d2151 | kilogram | 'air', 'non-urban air or from high stacks' | treatment of waste polyethylene terephthalate, municipal incineration, wet air pollution control | MSWI_CCS_WC_APCwet_PET_cutoff | DE | 1.9218e-09 | biosphere
Nickel | e8fc62ba-678e-4706-97d2-b79d83e227d5 | kilogram | 'air', 'non-urban air or from high stacks' | treatment of waste polyethylene terephthalate, municipal incineration, wet air pollution control | MSWI_CCS_WC_APCwet_PET_cutoff | DE | 4.7744e-09 | biosphere
Lead | 2718482b-8399-442e-b89a-52fbcc22d2e6 | kilogram | 'air', 'non-urban air or from high stacks' | treatment of waste polyethylene terephthalate, municipal incineration, wet air pollution control | MSWI_CCS_WC_APCwet_PET_cutoff | DE | 5.3692e-08 | biosphere
Sulfur trioxide | 48430c70-95e0-4036-9854-72cc772ac8b2 | kilogram | 'air', 'non-urban air or from high stacks' | treatment of waste polyethylene terephthalate, municipal incineration, wet air pollution control | MSWI_CCS_WC_APCwet_PET_cutoff | DE | 2.2975e-06 | biosphere
Antimony | 43b29ad9-26dd-4838-b931-6216e55a0120 | kilogram | 'air', 'non-urban air or from high stacks' | treatment of waste polyethylene terephthalate, municipal incineration, wet air pollution control | MSWI_CCS_WC_APCwet_PET_cutoff | DE | 1.7473e-07 | biosphere
Tin | f563b90e-a300-4403-b278-d2fdcd73e5a7 | kilogram | 'air', 'non-urban air or from high stacks' | treatment of waste polyethylene terephthalate, municipal incineration, wet air pollution control | MSWI_CCS_WC_APCwet_PET_cutoff | DE | 0 | biosphere
Zinc | ada3ecfe-8244-4389-bcce-e83ca4f66e09 | kilogram | 'air', 'non-urban air or from high stacks' | treatment of waste polyethylene terephthalate, municipal incineration, wet air pollution control | MSWI_CCS_WC_APCwet_PET_cutoff | DE | 2.2949e-08 | biosphere
Monoethanolamine | 54fbc219-056c-4156-ae4f-f3a5d598665f | kilogram | ('air', 'non-urban air or from high stacks') | treatment of waste polyethylene terephthalate, municipal incineration, wet air pollution control | MSWI_CCS_WC_APCwet_PET_cutoff | DE | 1.8745e-05 | biosphere
market for monoethanolamine | 939552a2998d00fdb277eba433e0843d | kilogram | GLO | treatment of waste polyethylene terephthalate, municipal incineration, wet air pollution control | MSWI_CCS_WC_APCwet_PET_cutoff | DE | 0.0074981 | technosphere | amount*P275
treatment of waste polystyrene, municipal incineration, wet air pollution control | MSWI_CCS_BC_APCwet_PS_cutoff | kilogram | DE | treatment of waste polystyrene, municipal incineration, wet air pollution control | MSWI_CCS_BC_APCwet_PS_cutoff | DE | -1 | production
market for light fuel oil | ee82cbd6d9253a641c60f74415507c43 | kilogram | Europe without Switzerland | treatment of waste polystyrene, municipal incineration, wet air pollution control | MSWI_CCS_BC_APCwet_PS_cutoff | DE | 0.0010197 | technosphere | P115
market for natural gas, high pressure | 835d888276abe833ea72fe2a0f432854 | cubic meter | DE | treatment of waste polystyrene, municipal incineration, wet air pollution control | MSWI_CCS_BC_APCwet_PS_cutoff | DE | 0.0032514 | technosphere | P96
market for ammonia, anhydrous, liquid | 18bbb16bf0b9bc69eae844f695dd9f9b | kilogram | RoW | treatment of waste polystyrene, municipal incineration, wet air pollution control | MSWI_CCS_BC_APCwet_PS_cutoff | DE | 0.00244 | technosphere | P72
market for activated carbon, granular | 403fb710ceb9c11fa725581caf18cf08 | kilogram | GLO | treatment of waste polystyrene, municipal incineration, wet air pollution control | MSWI_CCS_BC_APCwet_PS_cutoff | DE | 0.00042165 | technosphere | amount*P79
market for lignite | 40508769de134336bbcfe7bd96ec0df5 | kilogram | RER | treatment of waste polystyrene, municipal incineration, wet air pollution control | MSWI_CCS_BC_APCwet_PS_cutoff | DE | 0.000555 | technosphere | P80
market for quicklime, milled, packed | bf9a9cb93c5284962babb56590e193b1 | kilogram | RER | treatment of waste polystyrene, municipal incineration, wet air pollution control | MSWI_CCS_BC_APCwet_PS_cutoff | DE | 0.000985 | technosphere | P106
market for lime, hydrated, packed | 1db40f8b58995bec8ce3de08cf5cfded | kilogram | RER | treatment of waste polystyrene, municipal incineration, wet air pollution control | MSWI_CCS_BC_APCwet_PS_cutoff | DE | 0.000469 | technosphere | P74
market for sodium hydroxide, without water, in 50% solution state | 221004dd37d72645d76bf3178c93a95b | kilogram | GLO | treatment of waste polystyrene, municipal incineration, wet air pollution control | MSWI_CCS_BC_APCwet_PS_cutoff | DE | 0.00036225 | technosphere | amount*P76
market for limestone, unprocessed | 66e650200b5f7e0286c3b8ff662d8067 | kilogram | RoW | treatment of waste polystyrene, municipal incineration, wet air pollution control | MSWI_CCS_BC_APCwet_PS_cutoff | DE | 0.00815 | technosphere | P86
market for hydrochloric acid, without water, in 30% solution state | b810c6504760d54a7c7d87e8836e3659 | kilogram | RER | treatment of waste polystyrene, municipal incineration, wet air pollution control | MSWI_CCS_BC_APCwet_PS_cutoff | DE | 6.35e-05 | technosphere | P104
market for hydrazine sulfate | cf2fe2c58723d5cc70a76da6e98cb450 | kilogram | GLO | treatment of waste polystyrene, municipal incineration, wet air pollution control | MSWI_CCS_BC_APCwet_PS_cutoff | DE | 1.46e-05 | technosphere | P108
market for iron sulfate | 78bf9ec8cc9f7aa2ef2ec6f1ad536f3d | kilogram | RER | treatment of waste polystyrene, municipal incineration, wet air pollution control | MSWI_CCS_BC_APCwet_PS_cutoff | DE | 6.27e-06 | technosphere | P93
market for iron(II) chloride | 8d34510fd0be43357e4a90470c8e20fb | kilogram | GLO | treatment of waste polystyrene, municipal incineration, wet air pollution control | MSWI_CCS_BC_APCwet_PS_cutoff | DE | 0.000113 | technosphere | P98
market for triazine-compound, unspolyethylenecified | 0734213877fb9bdddc88f71ade455de9 | kilogram | GLO | treatment of waste polystyrene, municipal incineration, wet air pollution control | MSWI_CCS_BC_APCwet_PS_cutoff | DE | 2.51e-05 | technosphere | P67
market for tap water | def504321cf2b13205546a77990d2fd8 | kilogram | RoW | treatment of waste polystyrene, municipal incineration, wet air pollution control | MSWI_CCS_BC_APCwet_PS_cutoff | DE | 0.622 | technosphere | P111
market for electricity, medium voltage | d20464840573665d431297c62b3cab90 | kilowatt hour | DE | treatment of waste polystyrene, municipal incineration, wet air pollution control | MSWI_CCS_BC_APCwet_PS_cutoff | DE | 4.17e-05 | technosphere | P110
municipal waste incineration facility construction | 16b3a7a057e91600477655187992d816 | unit | RoW | treatment of waste polystyrene, municipal incineration, wet air pollution control | MSWI_CCS_BC_APCwet_PS_cutoff | DE | 2.5e-10 | technosphere | P71
market for process-specific burdens, slag landfill | 7959875eb807056acebe0c5be179aed9 | kilogram | Europe without Switzerland | treatment of waste polystyrene, municipal incineration, wet air pollution control | MSWI_CCS_BC_APCwet_PS_cutoff | DE | -0.021763 | technosphere | amount*P95
treatment of hazardous waste, underground deposit | 5cf665bfa7df9ec4c7ebdf27ebb8b05a | kilogram | DE | treatment of waste polystyrene, municipal incineration, wet air pollution control | MSWI_CCS_BC_APCwet_PS_cutoff | DE | -0.0001128 | technosphere | amount*P84
market for fly ash and scrubber sludge | d1388450fa20200fa7a307e289021218 | kilogram | Europe without Switzerland | treatment of waste polystyrene, municipal incineration, wet air pollution control | MSWI_CCS_BC_APCwet_PS_cutoff | DE | -0.0023751 | technosphere | amount*P109
treatment of wastewater, average, capacity 1E9l/year | 1e29f6f1e9286dc52cf65f93784c5e21 | cubic meter | Europe without Switzerland | treatment of waste polystyrene, municipal incineration, wet air pollution control | MSWI_CCS_BC_APCwet_PS_cutoff | DE | -0.00043817 | technosphere | amount*P75
transport, freight, lorry >32 metric ton, EURO5 | lorry_32 | ton kilometer | RER | treatment of waste polystyrene, municipal incineration, wet air pollution control | MSWI_CCS_BC_APCwet_PS_cutoff | DE | 0.00058521 | technosphere | amount*P120
substitution of electricity | electricity-Substitution | kilowatt hour | DE | treatment of waste polystyrene, municipal incineration, wet air pollution control | MSWI_CCS_BC_APCwet_PS_cutoff | DE | -1.7893 | technosphere | amount*P277
substitution of heat | heat-Substitution | megajoule | DE | treatment of waste polystyrene, municipal incineration, wet air pollution control | MSWI_CCS_BC_APCwet_PS_cutoff | DE | 2.6086 | technosphere | amount*P281
Nitrogen oxides | 77357947-ccc5-438e-9996-95e65e1e1bce | kilogram | 'air', 'non-urban air or from high stacks' | treatment of waste polystyrene, municipal incineration, wet air pollution control | MSWI_CCS_BC_APCwet_PS_cutoff | DE | 0.0085688 | biosphere
Sulfur dioxide | 78c3efe4-421c-4d30-82e4-b97ac5124993 | kilogram | 'air', 'non-urban air or from high stacks' | treatment of waste polystyrene, municipal incineration, wet air pollution control | MSWI_CCS_BC_APCwet_PS_cutoff | DE | 5.7387e-07 | biosphere
Ammonia | 0f440cc0-0f74-446d-99d6-8ff0e97a2444 | kilogram | 'air', 'non-urban air or from high stacks' | treatment of waste polystyrene, municipal incineration, wet air pollution control | MSWI_CCS_BC_APCwet_PS_cutoff | DE | 0.00060202 | biosphere
NMVOC, non-methane volatile organic compounds, unspolyethylenecified origin | 33b38ccb-593b-4b11-b965-10d747ba3556 | kilogram | 'air', 'non-urban air or from high stacks' | treatment of waste polystyrene, municipal incineration, wet air pollution control | MSWI_CCS_BC_APCwet_PS_cutoff | DE | 6.13e-06 | biosphere
Carbon monoxide, fossil | 099b36ab-4c03-4587-87f4-2f81e337afb8 | kilogram | 'air', 'non-urban air or from high stacks' | treatment of waste polystyrene, municipal incineration, wet air pollution control | MSWI_CCS_BC_APCwet_PS_cutoff | DE | 8.08e-05 | biosphere
Hydrogen chloride | 68e32537-beae-41c2-be72-74df4d273c11 | kilogram | 'air', 'non-urban air or from high stacks' | treatment of waste polystyrene, municipal incineration, wet air pollution control | MSWI_CCS_BC_APCwet_PS_cutoff | DE | 2.51e-06 | biosphere
Hydrogen fluoride | 8b7dc667-f04e-492c-a161-80b1482126b0 | kilogram | 'air', 'non-urban air or from high stacks' | treatment of waste polystyrene, municipal incineration, wet air pollution control | MSWI_CCS_BC_APCwet_PS_cutoff | DE | 4.16e-08 | biosphere
Methane, fossil | 70ef743b-3ed5-4a6d-b192-fb6d62378555 | kilogram | 'air', 'non-urban air or from high stacks' | treatment of waste polystyrene, municipal incineration, wet air pollution control | MSWI_CCS_BC_APCwet_PS_cutoff | DE | 6.36e-06 | biosphere
Dinitrogen monoxide | afd6d670-bbb0-4625-9730-04088a5b035e | kilogram | 'air', 'non-urban air or from high stacks' | treatment of waste polystyrene, municipal incineration, wet air pollution control | MSWI_CCS_BC_APCwet_PS_cutoff | DE | 6.69e-06 | biosphere
Dioxins, measured as 2,3,7,8-tetrachlorodibenzo-p-dioxin | f77c5e36-ee47-4437-b757-03139bb1d6d6 | kilogram | 'air', 'non-urban air or from high stacks' | treatment of waste polystyrene, municipal incineration, wet air pollution control | MSWI_CCS_BC_APCwet_PS_cutoff | DE | 5.53e-14 | biosphere
Particulates, > 10 um | 7678cec7-b8e1-439d-8242-99cd452834b1 | kilogram | 'air', 'non-urban air or from high stacks' | treatment of waste polystyrene, municipal incineration, wet air pollution control | MSWI_CCS_BC_APCwet_PS_cutoff | DE | 3.005e-06 | biosphere
Aluminium | 9c3bd678-1b2f-4b95-a245-d5c8a3fe326b | kilogram | 'air', 'non-urban air or from high stacks' | treatment of waste polystyrene, municipal incineration, wet air pollution control | MSWI_CCS_BC_APCwet_PS_cutoff | DE | 0 | biosphere
Arsenic | 7348af7c-e102-4a03-a0df-efce16469eed | kilogram | 'air', 'non-urban air or from high stacks' | treatment of waste polystyrene, municipal incineration, wet air pollution control | MSWI_CCS_BC_APCwet_PS_cutoff | DE | 5.6558e-09 | biosphere
Carbon dioxide, fossil | aa7cac3a-3625-41d4-bc54-33e2cf11ec46 | kilogram | 'air', 'non-urban air or from high stacks' | treatment of waste polystyrene, municipal incineration, wet air pollution control | MSWI_CCS_BC_APCwet_PS_cutoff | DE | 0.15936 | biosphere
Cadmium | e2d58f90-9aac-4ac4-87f7-bbd6cfc358e3 | kilogram | 'air', 'non-urban air or from high stacks' | treatment of waste polystyrene, municipal incineration, wet air pollution control | MSWI_CCS_BC_APCwet_PS_cutoff | DE | 7.8158e-11 | biosphere
Chlorine | c76ddd9e-fd9c-47c5-9b95-ad924146f0bb | kilogram | 'air', 'non-urban air or from high stacks' | treatment of waste polystyrene, municipal incineration, wet air pollution control | MSWI_CCS_BC_APCwet_PS_cutoff | DE | 0 | biosphere
Cobalt | b10faa87-2c1d-4f6e-aa65-9f80b376939a | kilogram | 'air', 'non-urban air or from high stacks' | treatment of waste polystyrene, municipal incineration, wet air pollution control | MSWI_CCS_BC_APCwet_PS_cutoff | DE | 7.597e-09 | biosphere
Chromium | 4d40d8e3-9bc7-4ab1-ac5c-4f4a76fda8e5 | kilogram | 'air', 'non-urban air or from high stacks' | treatment of waste polystyrene, municipal incineration, wet air pollution control | MSWI_CCS_BC_APCwet_PS_cutoff | DE | 2.0907e-10 | biosphere
Copper | e336eee7-148a-4d1c-8027-780cbfafa12b | kilogram | 'air', 'non-urban air or from high stacks' | treatment of waste polystyrene, municipal incineration, wet air pollution control | MSWI_CCS_BC_APCwet_PS_cutoff | DE | 4.028e-09 | biosphere
Fluorine | b8d738ce-98cd-4487-88f9-686209bd1376 | kilogram | 'air', 'non-urban air or from high stacks' | treatment of waste polystyrene, municipal incineration, wet air pollution control | MSWI_CCS_BC_APCwet_PS_cutoff | DE | 0 | biosphere
Iron | 76152de4-9499-48f7-af98-a5d41842484a | kilogram | 'air', 'non-urban air or from high stacks' | treatment of waste polystyrene, municipal incineration, wet air pollution control | MSWI_CCS_BC_APCwet_PS_cutoff | DE | 0 | biosphere
Hydrogen | 1c84549b-9317-44b8-ad79-29c587e43bd3 | kilogram | 'air', 'non-urban air or from high stacks' | treatment of waste polystyrene, municipal incineration, wet air pollution control | MSWI_CCS_BC_APCwet_PS_cutoff | DE | 0.0767 | biosphere
Water | 09872080-d143-4fb1-a3a5-647b077107ff | cubic meter | 'air', 'non-urban air or from high stacks' | treatment of waste polystyrene, municipal incineration, wet air pollution control | MSWI_CCS_BC_APCwet_PS_cutoff | DE | 0.002 | biosphere
Mercury | 5ec9c16a-959d-44cd-be7d-a935727d2151 | kilogram | 'air', 'non-urban air or from high stacks' | treatment of waste polystyrene, municipal incineration, wet air pollution control | MSWI_CCS_BC_APCwet_PS_cutoff | DE | 1.9218e-09 | biosphere
Nickel | e8fc62ba-678e-4706-97d2-b79d83e227d5 | kilogram | 'air', 'non-urban air or from high stacks' | treatment of waste polystyrene, municipal incineration, wet air pollution control | MSWI_CCS_BC_APCwet_PS_cutoff | DE | 9.538e-10 | biosphere
Lead | 2718482b-8399-442e-b89a-52fbcc22d2e6 | kilogram | 'air', 'non-urban air or from high stacks' | treatment of waste polystyrene, municipal incineration, wet air pollution control | MSWI_CCS_BC_APCwet_PS_cutoff | DE | 3.0381e-08 | biosphere
Sulfur trioxide | 48430c70-95e0-4036-9854-72cc772ac8b2 | kilogram | 'air', 'non-urban air or from high stacks' | treatment of waste polystyrene, municipal incineration, wet air pollution control | MSWI_CCS_BC_APCwet_PS_cutoff | DE | 0 | biosphere
Antimony | 43b29ad9-26dd-4838-b931-6216e55a0120 | kilogram | 'air', 'non-urban air or from high stacks' | treatment of waste polystyrene, municipal incineration, wet air pollution control | MSWI_CCS_BC_APCwet_PS_cutoff | DE | 0 | biosphere
Tin | f563b90e-a300-4403-b278-d2fdcd73e5a7 | kilogram | 'air', 'non-urban air or from high stacks' | treatment of waste polystyrene, municipal incineration, wet air pollution control | MSWI_CCS_BC_APCwet_PS_cutoff | DE | 2.3762e-06 | biosphere
Zinc | ada3ecfe-8244-4389-bcce-e83ca4f66e09 | kilogram | 'air', 'non-urban air or from high stacks' | treatment of waste polystyrene, municipal incineration, wet air pollution control | MSWI_CCS_BC_APCwet_PS_cutoff | DE | 3.938e-08 | biosphere
Monoethanolamine | 54fbc219-056c-4156-ae4f-f3a5d598665f | kilogram | ('air', 'non-urban air or from high stacks') | treatment of waste polystyrene, municipal incineration, wet air pollution control | MSWI_CCS_BC_APCwet_PS_cutoff | DE | 3.0865e-05 | biosphere
market for monoethanolamine | 939552a2998d00fdb277eba433e0843d | kilogram | GLO | treatment of waste polystyrene, municipal incineration, wet air pollution control | MSWI_CCS_BC_APCwet_PS_cutoff | DE | 0.012346 | technosphere | amount*P273
treatment of waste polystyrene, municipal incineration, wet air pollution control | MSWI_CCS_WC_APCwet_PS_cutoff | kilogram | DE | treatment of waste polystyrene, municipal incineration, wet air pollution control | MSWI_CCS_WC_APCwet_PS_cutoff | DE | -1 | production
market for light fuel oil | ee82cbd6d9253a641c60f74415507c43 | kilogram | Europe without Switzerland | treatment of waste polystyrene, municipal incineration, wet air pollution control | MSWI_CCS_WC_APCwet_PS_cutoff | DE | 0.0010197 | technosphere | P115
market for natural gas, high pressure | 835d888276abe833ea72fe2a0f432854 | cubic meter | DE | treatment of waste polystyrene, municipal incineration, wet air pollution control | MSWI_CCS_WC_APCwet_PS_cutoff | DE | 0.0032514 | technosphere | P96
market for ammonia, anhydrous, liquid | 18bbb16bf0b9bc69eae844f695dd9f9b | kilogram | RoW | treatment of waste polystyrene, municipal incineration, wet air pollution control | MSWI_CCS_WC_APCwet_PS_cutoff | DE | 0.00244 | technosphere | P72
market for activated carbon, granular | 403fb710ceb9c11fa725581caf18cf08 | kilogram | GLO | treatment of waste polystyrene, municipal incineration, wet air pollution control | MSWI_CCS_WC_APCwet_PS_cutoff | DE | 0.00038925 | technosphere | amount*P79
market for lignite | 40508769de134336bbcfe7bd96ec0df5 | kilogram | RER | treatment of waste polystyrene, municipal incineration, wet air pollution control | MSWI_CCS_WC_APCwet_PS_cutoff | DE | 0.000555 | technosphere | P80
market for quicklime, milled, packed | bf9a9cb93c5284962babb56590e193b1 | kilogram | RER | treatment of waste polystyrene, municipal incineration, wet air pollution control | MSWI_CCS_WC_APCwet_PS_cutoff | DE | 0.000985 | technosphere | P106
market for lime, hydrated, packed | 1db40f8b58995bec8ce3de08cf5cfded | kilogram | RER | treatment of waste polystyrene, municipal incineration, wet air pollution control | MSWI_CCS_WC_APCwet_PS_cutoff | DE | 0.000469 | technosphere | P74
market for sodium hydroxide, without water, in 50% solution state | 221004dd37d72645d76bf3178c93a95b | kilogram | GLO | treatment of waste polystyrene, municipal incineration, wet air pollution control | MSWI_CCS_WC_APCwet_PS_cutoff | DE | 0.00032985 | technosphere | amount*P76
market for limestone, unprocessed | 66e650200b5f7e0286c3b8ff662d8067 | kilogram | RoW | treatment of waste polystyrene, municipal incineration, wet air pollution control | MSWI_CCS_WC_APCwet_PS_cutoff | DE | 0.00815 | technosphere | P86
market for hydrochloric acid, without water, in 30% solution state | b810c6504760d54a7c7d87e8836e3659 | kilogram | RER | treatment of waste polystyrene, municipal incineration, wet air pollution control | MSWI_CCS_WC_APCwet_PS_cutoff | DE | 6.35e-05 | technosphere | P104
market for hydrazine sulfate | cf2fe2c58723d5cc70a76da6e98cb450 | kilogram | GLO | treatment of waste polystyrene, municipal incineration, wet air pollution control | MSWI_CCS_WC_APCwet_PS_cutoff | DE | 1.46e-05 | technosphere | P108
market for iron sulfate | 78bf9ec8cc9f7aa2ef2ec6f1ad536f3d | kilogram | RER | treatment of waste polystyrene, municipal incineration, wet air pollution control | MSWI_CCS_WC_APCwet_PS_cutoff | DE | 6.27e-06 | technosphere | P93
market for iron(II) chloride | 8d34510fd0be43357e4a90470c8e20fb | kilogram | GLO | treatment of waste polystyrene, municipal incineration, wet air pollution control | MSWI_CCS_WC_APCwet_PS_cutoff | DE | 0.000113 | technosphere | P98
market for triazine-compound, unspolyethylenecified | 0734213877fb9bdddc88f71ade455de9 | kilogram | GLO | treatment of waste polystyrene, municipal incineration, wet air pollution control | MSWI_CCS_WC_APCwet_PS_cutoff | DE | 2.51e-05 | technosphere | P67
market for tap water | def504321cf2b13205546a77990d2fd8 | kilogram | RoW | treatment of waste polystyrene, municipal incineration, wet air pollution control | MSWI_CCS_WC_APCwet_PS_cutoff | DE | 0.622 | technosphere | P111
market for electricity, medium voltage | d20464840573665d431297c62b3cab90 | kilowatt hour | DE | treatment of waste polystyrene, municipal incineration, wet air pollution control | MSWI_CCS_WC_APCwet_PS_cutoff | DE | 4.17e-05 | technosphere | P110
municipal waste incineration facility construction | 16b3a7a057e91600477655187992d816 | unit | RoW | treatment of waste polystyrene, municipal incineration, wet air pollution control | MSWI_CCS_WC_APCwet_PS_cutoff | DE | 2.5e-10 | technosphere | P71
market for process-specific burdens, slag landfill | 7959875eb807056acebe0c5be179aed9 | kilogram | Europe without Switzerland | treatment of waste polystyrene, municipal incineration, wet air pollution control | MSWI_CCS_WC_APCwet_PS_cutoff | DE | -0.020726 | technosphere | amount*P95
treatment of hazardous waste, underground deposit | 5cf665bfa7df9ec4c7ebdf27ebb8b05a | kilogram | DE | treatment of waste polystyrene, municipal incineration, wet air pollution control | MSWI_CCS_WC_APCwet_PS_cutoff | DE | -0.0001128 | technosphere | amount*P84
market for fly ash and scrubber sludge | d1388450fa20200fa7a307e289021218 | kilogram | Europe without Switzerland | treatment of waste polystyrene, municipal incineration, wet air pollution control | MSWI_CCS_WC_APCwet_PS_cutoff | DE | -0.0023751 | technosphere | amount*P109
treatment of wastewater, average, capacity 1E9l/year | 1e29f6f1e9286dc52cf65f93784c5e21 | cubic meter | Europe without Switzerland | treatment of waste polystyrene, municipal incineration, wet air pollution control | MSWI_CCS_WC_APCwet_PS_cutoff | DE | -0.00043817 | technosphere | amount*P75
transport, freight, lorry >32 metric ton, EURO5 | lorry_32 | ton kilometer | RER | treatment of waste polystyrene, municipal incineration, wet air pollution control | MSWI_CCS_WC_APCwet_PS_cutoff | DE | 0.00058521 | technosphere | amount*P120
substitution of electricity | electricity-Substitution | kilowatt hour | DE | treatment of waste polystyrene, municipal incineration, wet air pollution control | MSWI_CCS_WC_APCwet_PS_cutoff | DE | -1.8218 | technosphere | amount*P279
substitution of heat | heat-Substitution | megajoule | DE | treatment of waste polystyrene, municipal incineration, wet air pollution control | MSWI_CCS_WC_APCwet_PS_cutoff | DE | 1.4096 | technosphere | amount*P283
Nitrogen oxides | 77357947-ccc5-438e-9996-95e65e1e1bce | kilogram | 'air', 'non-urban air or from high stacks' | treatment of waste polystyrene, municipal incineration, wet air pollution control | MSWI_CCS_WC_APCwet_PS_cutoff | DE | 0.0022029 | biosphere
Sulfur dioxide | 78c3efe4-421c-4d30-82e4-b97ac5124993 | kilogram | 'air', 'non-urban air or from high stacks' | treatment of waste polystyrene, municipal incineration, wet air pollution control | MSWI_CCS_WC_APCwet_PS_cutoff | DE | 2.965e-08 | biosphere
Ammonia | 0f440cc0-0f74-446d-99d6-8ff0e97a2444 | kilogram | 'air', 'non-urban air or from high stacks' | treatment of waste polystyrene, municipal incineration, wet air pollution control | MSWI_CCS_WC_APCwet_PS_cutoff | DE | 0.00053915 | biosphere
NMVOC, non-methane volatile organic compounds, unspolyethylenecified origin | 33b38ccb-593b-4b11-b965-10d747ba3556 | kilogram | 'air', 'non-urban air or from high stacks' | treatment of waste polystyrene, municipal incineration, wet air pollution control | MSWI_CCS_WC_APCwet_PS_cutoff | DE | 6.13e-06 | biosphere
Carbon monoxide, fossil | 099b36ab-4c03-4587-87f4-2f81e337afb8 | kilogram | 'air', 'non-urban air or from high stacks' | treatment of waste polystyrene, municipal incineration, wet air pollution control | MSWI_CCS_WC_APCwet_PS_cutoff | DE | 8.08e-05 | biosphere
Hydrogen chloride | 68e32537-beae-41c2-be72-74df4d273c11 | kilogram | 'air', 'non-urban air or from high stacks' | treatment of waste polystyrene, municipal incineration, wet air pollution control | MSWI_CCS_WC_APCwet_PS_cutoff | DE | 2.51e-06 | biosphere
Hydrogen fluoride | 8b7dc667-f04e-492c-a161-80b1482126b0 | kilogram | 'air', 'non-urban air or from high stacks' | treatment of waste polystyrene, municipal incineration, wet air pollution control | MSWI_CCS_WC_APCwet_PS_cutoff | DE | 4.16e-07 | biosphere
Methane, fossil | 70ef743b-3ed5-4a6d-b192-fb6d62378555 | kilogram | 'air', 'non-urban air or from high stacks' | treatment of waste polystyrene, municipal incineration, wet air pollution control | MSWI_CCS_WC_APCwet_PS_cutoff | DE | 6.36e-06 | biosphere
Dinitrogen monoxide | afd6d670-bbb0-4625-9730-04088a5b035e | kilogram | 'air', 'non-urban air or from high stacks' | treatment of waste polystyrene, municipal incineration, wet air pollution control | MSWI_CCS_WC_APCwet_PS_cutoff | DE | 6.69e-06 | biosphere
Dioxins, measured as 2,3,7,8-tetrachlorodibenzo-p-dioxin | f77c5e36-ee47-4437-b757-03139bb1d6d6 | kilogram | 'air', 'non-urban air or from high stacks' | treatment of waste polystyrene, municipal incineration, wet air pollution control | MSWI_CCS_WC_APCwet_PS_cutoff | DE | 5.53e-14 | biosphere
Particulates, > 10 um | 7678cec7-b8e1-439d-8242-99cd452834b1 | kilogram | 'air', 'non-urban air or from high stacks' | treatment of waste polystyrene, municipal incineration, wet air pollution control | MSWI_CCS_WC_APCwet_PS_cutoff | DE | 6.01e-06 | biosphere
Aluminium | 9c3bd678-1b2f-4b95-a245-d5c8a3fe326b | kilogram | 'air', 'non-urban air or from high stacks' | treatment of waste polystyrene, municipal incineration, wet air pollution control | MSWI_CCS_WC_APCwet_PS_cutoff | DE | 0 | biosphere
Arsenic | 7348af7c-e102-4a03-a0df-efce16469eed | kilogram | 'air', 'non-urban air or from high stacks' | treatment of waste polystyrene, municipal incineration, wet air pollution control | MSWI_CCS_WC_APCwet_PS_cutoff | DE | 2.8311e-08 | biosphere
Carbon dioxide, fossil | aa7cac3a-3625-41d4-bc54-33e2cf11ec46 | kilogram | 'air', 'non-urban air or from high stacks' | treatment of waste polystyrene, municipal incineration, wet air pollution control | MSWI_CCS_WC_APCwet_PS_cutoff | DE | 0.48343 | biosphere
Cadmium | e2d58f90-9aac-4ac4-87f7-bbd6cfc358e3 | kilogram | 'air', 'non-urban air or from high stacks' | treatment of waste polystyrene, municipal incineration, wet air pollution control | MSWI_CCS_WC_APCwet_PS_cutoff | DE | 3.9191e-10 | biosphere
Chlorine | c76ddd9e-fd9c-47c5-9b95-ad924146f0bb | kilogram | 'air', 'non-urban air or from high stacks' | treatment of waste polystyrene, municipal incineration, wet air pollution control | MSWI_CCS_WC_APCwet_PS_cutoff | DE | 2.3513e-08 | biosphere
Cobalt | b10faa87-2c1d-4f6e-aa65-9f80b376939a | kilogram | 'air', 'non-urban air or from high stacks' | treatment of waste polystyrene, municipal incineration, wet air pollution control | MSWI_CCS_WC_APCwet_PS_cutoff | DE | 3.7836e-08 | biosphere
Chromium | 4d40d8e3-9bc7-4ab1-ac5c-4f4a76fda8e5 | kilogram | 'air', 'non-urban air or from high stacks' | treatment of waste polystyrene, municipal incineration, wet air pollution control | MSWI_CCS_WC_APCwet_PS_cutoff | DE | 1.0442e-09 | biosphere
Copper | e336eee7-148a-4d1c-8027-780cbfafa12b | kilogram | 'air', 'non-urban air or from high stacks' | treatment of waste polystyrene, municipal incineration, wet air pollution control | MSWI_CCS_WC_APCwet_PS_cutoff | DE | 4.028e-09 | biosphere
Fluorine | b8d738ce-98cd-4487-88f9-686209bd1376 | kilogram | 'air', 'non-urban air or from high stacks' | treatment of waste polystyrene, municipal incineration, wet air pollution control | MSWI_CCS_WC_APCwet_PS_cutoff | DE | 0 | biosphere
Iron | 76152de4-9499-48f7-af98-a5d41842484a | kilogram | 'air', 'non-urban air or from high stacks' | treatment of waste polystyrene, municipal incineration, wet air pollution control | MSWI_CCS_WC_APCwet_PS_cutoff | DE | 0 | biosphere
Hydrogen | 1c84549b-9317-44b8-ad79-29c587e43bd3 | kilogram | 'air', 'non-urban air or from high stacks' | treatment of waste polystyrene, municipal incineration, wet air pollution control | MSWI_CCS_WC_APCwet_PS_cutoff | DE | 0.0767 | biosphere
Water | 09872080-d143-4fb1-a3a5-647b077107ff | cubic meter | 'air', 'non-urban air or from high stacks' | treatment of waste polystyrene, municipal incineration, wet air pollution control | MSWI_CCS_WC_APCwet_PS_cutoff | DE | 0.002 | biosphere
Mercury | 5ec9c16a-959d-44cd-be7d-a935727d2151 | kilogram | 'air', 'non-urban air or from high stacks' | treatment of waste polystyrene, municipal incineration, wet air pollution control | MSWI_CCS_WC_APCwet_PS_cutoff | DE | 1.9218e-09 | biosphere
Nickel | e8fc62ba-678e-4706-97d2-b79d83e227d5 | kilogram | 'air', 'non-urban air or from high stacks' | treatment of waste polystyrene, municipal incineration, wet air pollution control | MSWI_CCS_WC_APCwet_PS_cutoff | DE | 4.7744e-09 | biosphere
Lead | 2718482b-8399-442e-b89a-52fbcc22d2e6 | kilogram | 'air', 'non-urban air or from high stacks' | treatment of waste polystyrene, municipal incineration, wet air pollution control | MSWI_CCS_WC_APCwet_PS_cutoff | DE | 1.5191e-07 | biosphere
Sulfur trioxide | 48430c70-95e0-4036-9854-72cc772ac8b2 | kilogram | 'air', 'non-urban air or from high stacks' | treatment of waste polystyrene, municipal incineration, wet air pollution control | MSWI_CCS_WC_APCwet_PS_cutoff | DE | 4.0221e-06 | biosphere
Antimony | 43b29ad9-26dd-4838-b931-6216e55a0120 | kilogram | 'air', 'non-urban air or from high stacks' | treatment of waste polystyrene, municipal incineration, wet air pollution control | MSWI_CCS_WC_APCwet_PS_cutoff | DE | 0 | biosphere
Tin | f563b90e-a300-4403-b278-d2fdcd73e5a7 | kilogram | 'air', 'non-urban air or from high stacks' | treatment of waste polystyrene, municipal incineration, wet air pollution control | MSWI_CCS_WC_APCwet_PS_cutoff | DE | 2.3762e-06 | biosphere
Zinc | ada3ecfe-8244-4389-bcce-e83ca4f66e09 | kilogram | 'air', 'non-urban air or from high stacks' | treatment of waste polystyrene, municipal incineration, wet air pollution control | MSWI_CCS_WC_APCwet_PS_cutoff | DE | 3.938e-08 | biosphere
Monoethanolamine | 54fbc219-056c-4156-ae4f-f3a5d598665f | kilogram | ('air', 'non-urban air or from high stacks') | treatment of waste polystyrene, municipal incineration, wet air pollution control | MSWI_CCS_WC_APCwet_PS_cutoff | DE | 2.7625e-05 | biosphere
market for monoethanolamine | 939552a2998d00fdb277eba433e0843d | kilogram | GLO | treatment of waste polystyrene, municipal incineration, wet air pollution control | MSWI_CCS_WC_APCwet_PS_cutoff | DE | 0.01105 | technosphere | amount*P275
thermochemical recycling, PP | ChemRecPP | kilogram | DE | thermochemical recycling, PP | ChemRecPP | DE | -1 | production
market for electricity, medium voltage | d20464840573665d431297c62b3cab90 | kilowatt hour | DE | thermochemical recycling, PP | ChemRecPP | DE | 0.45 | technosphere | P304
market for hydrogen, liquid | a6b5e5e5a57b04a260b6529cf7c63f30 | kilogram | RER | thermochemical recycling, PP | ChemRecPP | DE | 0.014 | technosphere | P305
market for lime, hydrated, packed | 1db40f8b58995bec8ce3de08cf5cfded | kilogram | RER | thermochemical recycling, PP | ChemRecPP | DE | 0.002 | technosphere | P306
market for naphtha | 70e4783e7c9ca937a1d06048d7b91ef9 | kilogram | RER | thermochemical recycling, PP | ChemRecPP | DE | -0.531 | technosphere | P307
market for petroleum slack wax | 1c5e72ff7b5d2f58873a87d97f585235 | kilogram | GLO | thermochemical recycling, PP | ChemRecPP | DE | -0.284 | technosphere | P308
treatment of municipal solid waste, incineration | 4275adb753b1f509486fe30d635d6f3c | kilogram | DE | thermochemical recycling, PP | ChemRecPP | DE | -0.072 | technosphere | P309
Water | 09872080-d143-4fb1-a3a5-647b077107ff | cubic meter | 'air', 'non-urban air or from high stacks' | thermochemical recycling, PP | ChemRecPP | DE | 0.031095 | biosphere
Carbon dioxide, fossil | aa7cac3a-3625-41d4-bc54-33e2cf11ec46 | kilogram | 'air', 'non-urban air or from high stacks' | thermochemical recycling, PP | ChemRecPP | DE | 0.305 | biosphere
substitution of heat | heat-Substitution | megajoule | DE | thermochemical recycling, PP | ChemRecPP | DE | -0.7272 | technosphere | P310
transport, freight, lorry >32 metric ton, EURO5 | lorry_32 | ton kilometer | RER | thermochemical recycling, PP | ChemRecPP | DE | 0.17453 | technosphere | P311
thermochemical recycling, PS | ChemRecPS | kilogram | DE | thermochemical recycling, PS | ChemRecPS | DE | -1 | production
market for electricity, medium voltage | d20464840573665d431297c62b3cab90 | kilowatt hour | DE | thermochemical recycling, PS | ChemRecPS | DE | 0.518 | technosphere | P312
market for heat, mix | heat_mix_DE | megajoule | DE | thermochemical recycling, PS | ChemRecPS | DE | 1.8648 | technosphere | P313
market for lime, hydrated, packed | 1db40f8b58995bec8ce3de08cf5cfded | kilogram | RER | thermochemical recycling, PS | ChemRecPS | DE | 0.003 | technosphere | P314
market for styrene | 943d0294665f6d503dc4c5a62b3836b3 | kilogram | GLO | thermochemical recycling, PS | ChemRecPS | DE | -0.515 | technosphere | P315
treatment of municipal solid waste, incineration | 4275adb753b1f509486fe30d635d6f3c | kilogram | DE | thermochemical recycling, PS | ChemRecPS | DE | -0.072 | technosphere | P316
Water | 09872080-d143-4fb1-a3a5-647b077107ff | cubic meter | 'air', 'non-urban air or from high stacks' | thermochemical recycling, PS | ChemRecPS | DE | 0.028607 | biosphere
Carbon dioxide, fossil | aa7cac3a-3625-41d4-bc54-33e2cf11ec46 | kilogram | 'air', 'non-urban air or from high stacks' | thermochemical recycling, PS | ChemRecPS | DE | 0.261 | biosphere
transport, freight, lorry >32 metric ton, EURO5 | lorry_32 | ton kilometer | RER | thermochemical recycling, PS | ChemRecPS | DE | 0.01728 | technosphere | P317
thermochemical recycling, MP | ChemRecMP | kilogram | DE | thermochemical recycling, MP | ChemRecMP | DE | -1 | production
market for electricity, medium voltage | d20464840573665d431297c62b3cab90 | kilowatt hour | DE | thermochemical recycling, MP | ChemRecMP | DE | 0.385 | technosphere | P292
market for iron (III) chloride, without water, in 40% solution state | 8c614f01967873eb0b751de34effe5fd | kilogram | GLO | thermochemical recycling, MP | ChemRecMP | DE | 0.00086 | technosphere | P293
market for sodium hydroxide, without water, in 50% solution state | 221004dd37d72645d76bf3178c93a95b | kilogram | GLO | thermochemical recycling, MP | ChemRecMP | DE | 0.001095 | technosphere | P294
market for chemical, organic | 3989dfd153e795aa734f365ba891fc6d | kilogram | GLO | thermochemical recycling, MP | ChemRecMP | DE | 0.000104 | technosphere | P295
market for tap water | e78912dcce98d3bdf128fc26e73858a4 | kilogram | Europe without Switzerland | thermochemical recycling, MP | ChemRecMP | DE | 0.247 | technosphere | P296
market for hydrogen, liquid | a6b5e5e5a57b04a260b6529cf7c63f30 | kilogram | RER | thermochemical recycling, MP | ChemRecMP | DE | 0.009 | technosphere | P297
market for lime, hydrated, packed | 1db40f8b58995bec8ce3de08cf5cfded | kilogram | RER | thermochemical recycling, MP | ChemRecMP | DE | 0.003 | technosphere | P298
market for naphtha | 70e4783e7c9ca937a1d06048d7b91ef9 | kilogram | RER | thermochemical recycling, MP | ChemRecMP | DE | -0.345 | technosphere | P299
market for petroleum slack wax | 1c5e72ff7b5d2f58873a87d97f585235 | kilogram | GLO | thermochemical recycling, MP | ChemRecMP | DE | -0.291 | technosphere | P300
treatment of municipal solid waste, incineration | 4275adb753b1f509486fe30d635d6f3c | kilogram | DE | thermochemical recycling, MP | ChemRecMP | DE | -0.05 | technosphere | P301
Water | 09872080-d143-4fb1-a3a5-647b077107ff | cubic meter | 'air', 'non-urban air or from high stacks' | thermochemical recycling, MP | ChemRecMP | DE | 0.0199 | biosphere
Carbon dioxide, fossil | aa7cac3a-3625-41d4-bc54-33e2cf11ec46 | kilogram | 'air', 'non-urban air or from high stacks' | thermochemical recycling, MP | ChemRecMP | DE | 0.198 | biosphere
substitution of heat | heat-Substitution | megajoule | DE | thermochemical recycling, MP | ChemRecMP | DE | -0.4716 | technosphere | P302
transport, freight, lorry >32 metric ton, EURO5 | lorry_32 | ton kilometer | RER | thermochemical recycling, MP | ChemRecMP | DE | 0.012 | technosphere | P303
thermochemical recycling, LDPE | ChemRecLDPE | kilogram | DE | thermochemical recycling, LDPE | ChemRecLDPE | DE | -1 | production
market for electricity, medium voltage | d20464840573665d431297c62b3cab90 | kilowatt hour | DE | thermochemical recycling, LDPE | ChemRecLDPE | DE | 0.443 | technosphere | P284
market for hydrogen, liquid | a6b5e5e5a57b04a260b6529cf7c63f30 | kilogram | RER | thermochemical recycling, LDPE | ChemRecLDPE | DE | 0.014 | technosphere | P285
market for lime, hydrated, packed | 1db40f8b58995bec8ce3de08cf5cfded | kilogram | RER | thermochemical recycling, LDPE | ChemRecLDPE | DE | 0.005 | technosphere | P286
market for naphtha | 70e4783e7c9ca937a1d06048d7b91ef9 | kilogram | RER | thermochemical recycling, LDPE | ChemRecLDPE | DE | -0.52 | technosphere | P287
market for petroleum slack wax | 1c5e72ff7b5d2f58873a87d97f585235 | kilogram | GLO | thermochemical recycling, LDPE | ChemRecLDPE | DE | -0.278 | technosphere | P288
treatment of municipal solid waste, incineration | 4275adb753b1f509486fe30d635d6f3c | kilogram | DE | thermochemical recycling, LDPE | ChemRecLDPE | DE | -0.074 | technosphere | P289
Water | 09872080-d143-4fb1-a3a5-647b077107ff | cubic meter | 'air', 'non-urban air or from high stacks' | thermochemical recycling, LDPE | ChemRecLDPE | DE | 0.0087065 | biosphere
Carbon dioxide, fossil | aa7cac3a-3625-41d4-bc54-33e2cf11ec46 | kilogram | 'air', 'non-urban air or from high stacks' | thermochemical recycling, LDPE | ChemRecLDPE | DE | 0.299 | biosphere
substitution of heat | heat-Substitution | megajoule | DE | thermochemical recycling, LDPE | ChemRecLDPE | DE | -0.7092 | technosphere | P290
transport, freight, lorry >32 metric ton, EURO5 | lorry_32 | ton kilometer | RER | thermochemical recycling, LDPE | ChemRecLDPE | DE | 0.01776 | technosphere | P291
littering of plastic packaging waste, EPS | littering_EPS | kilogram | DE | littering of plastic packaging waste, EPS | littering_EPS | DE | 1 | production
treatment of waste polystyrene, open dump, moist infiltration class (300mm) | 2c77f185183ee56020348183f31b5d16 | kilogram | GLO | littering of plastic packaging waste, EPS | littering_EPS | DE | -1 | technosphere
littering of plastic packaging waste, Films | littering_Films | kilogram | DE | littering of plastic packaging waste, Films | littering_Films | DE | 1 | production
treatment of waste plastic, mixture, open dump, moist infiltration class (300mm) | 793bb95f934ffab32072e3d7e655f680 | kilogram | GLO | littering of plastic packaging waste, Films | littering_Films | DE | -1 | technosphere
littering of plastic packaging waste, PE | littering_HDPE | kilogram | DE | littering of plastic packaging waste, PE | littering_HDPE | DE | 1 | production
treatment of waste polyethylene, open dump, moist infiltration class (300mm) | 9cd9e5887caf13c7a2993056a49c3a3a | kilogram | GLO | littering of plastic packaging waste, PE | littering_HDPE | DE | -1 | technosphere
littering of plastic packaging waste, PET | littering_PET | kilogram | DE | littering of plastic packaging waste, PET | littering_PET | DE | 1 | production
treatment of waste polyethylene terephthalate, open dump, moist infiltration class (300mm) | 1fdfc4e62a101be1833728cdfe9de121 | kilogram | GLO | littering of plastic packaging waste, PET | littering_PET | DE | -1 | technosphere
littering of plastic packaging waste, PP | littering_PP | kilogram | DE | littering of plastic packaging waste, PP | littering_PP | DE | 1 | production
treatment of waste polypropylene, open dump, moist infiltration class (300mm) | 25879700d9064cde017cdb47c80dc033 | kilogram | GLO | littering of plastic packaging waste, PP | littering_PP | DE | -1 | technosphere
littering of plastic packaging waste, PS | littering_PS | kilogram | DE | littering of plastic packaging waste, PS | littering_PS | DE | 1 | production
treatment of waste polystyrene, open dump, moist infiltration class (300mm) | 2c77f185183ee56020348183f31b5d16 | kilogram | GLO | littering of plastic packaging waste, PS | littering_PS | DE | -1 | technosphere
littering of plastic packaging waste | TP_Littering | kilogram | DE | littering of plastic packaging waste | TP_Littering | DE | 1 | production
littering of plastic packaging waste, EPS | littering_EPS | kilogram | DE | littering of plastic packaging waste | TP_Littering | DE | 0.0058161 | technosphere | P344
littering of plastic packaging waste, Films | littering_Films | kilogram | DE | littering of plastic packaging waste | TP_Littering | DE | 0.60234 | technosphere | P345
littering of plastic packaging waste, PE | littering_HDPE | kilogram | DE | littering of plastic packaging waste | TP_Littering | DE | 0.11424 | technosphere | P340
littering of plastic packaging waste, PET | littering_PET | kilogram | DE | littering of plastic packaging waste | TP_Littering | DE | 0.15462 | technosphere | P342
littering of plastic packaging waste, PP | littering_PP | kilogram | DE | littering of plastic packaging waste | TP_Littering | DE | 0.11716 | technosphere | P341
littering of plastic packaging waste, PS | littering_PS | kilogram | DE | littering of plastic packaging waste | TP_Littering | DE | 0.0058161 | technosphere | P343
treatment of sorted high-density polyethylene | HDPE-TargetFraction | kilogram | DE | treatment of sorted high-density polyethylene | HDPE-TargetFraction | DE | -1 | production
treatment of sorted high-density polyethylene in Germany | HDPE-TreatmentDE | kilogram | DE | treatment of sorted high-density polyethylene | HDPE-TargetFraction | DE | -0.75 | technosphere | -P320
treatment of sorted high-density polyethylene outside Germany | HDPE-TreatmentExport | kilogram | GLO | treatment of sorted high-density polyethylene | HDPE-TargetFraction | DE | -0.25 | technosphere | -1+P320
treatment of sorted polypropylene | PP-TargetFraction | kilogram | DE | treatment of sorted polypropylene | PP-TargetFraction | DE | -1 | production
treatment of sorted polypropylene in Germany | PP-TreatmentDE | kilogram | DE | treatment of sorted polypropylene | PP-TargetFraction | DE | -0.75 | technosphere | -P320
treatment of sorted polypropylene outside Germany | PP-TreatmentExport | kilogram | GLO | treatment of sorted polypropylene | PP-TargetFraction | DE | -0.25 | technosphere | -1+P320
treatment of sorted polyethylene terephthalate | PET-TargetFraction | kilogram | DE | treatment of sorted polyethylene terephthalate | PET-TargetFraction | DE | -1 | production
treatment of sorted polyethylene terephthalate in Germany | PET-TreatmentDE | kilogram | DE | treatment of sorted polyethylene terephthalate | PET-TargetFraction | DE | -0.75 | technosphere | -P320
treatment of sorted polyethylene terephthalate outside Germany | PET-TreatmentExport | kilogram | GLO | treatment of sorted polyethylene terephthalate | PET-TargetFraction | DE | -0.25 | technosphere | -1+P320
treatment of sorted polystyrene | PS-TargetFraction | kilogram | DE | treatment of sorted polystyrene | PS-TargetFraction | DE | -1 | production
treatment of sorted polystyrene in Germany | PS-TreatmentDE | kilogram | DE | treatment of sorted polystyrene | PS-TargetFraction | DE | -0.75 | technosphere | -P320
treatment of sorted polystyrene outside Germany | PS-TreatmentExport | kilogram | GLO | treatment of sorted polystyrene | PS-TargetFraction | DE | -0.25 | technosphere | -1+P320
treatment of sorted expanded polystyrene | EPS-TargetFraction | kilogram | DE | treatment of sorted expanded polystyrene | EPS-TargetFraction | DE | -1 | production
treatment of sorted expanded polystyrene in Germany | EPS-TreatmentDE | kilogram | DE | treatment of sorted expanded polystyrene | EPS-TargetFraction | DE | -0.75 | technosphere | -P320
treatment of sorted expanded polystyrene outside Germany | EPS-TreatmentExport | kilogram | GLO | treatment of sorted expanded polystyrene | EPS-TargetFraction | DE | -0.25 | technosphere | -1+P320
treatment of sorted films | Films-TargetFraction | kilogram | DE | treatment of sorted films | Films-TargetFraction | DE | -1 | production
treatment of sorted films in Germany | Films-TreatmentDE | kilogram | DE | treatment of sorted films | Films-TargetFraction | DE | -0.75 | technosphere | -P320
treatment of sorted films outside Germany | Films-TreatmentExport | kilogram | GLO | treatment of sorted films | Films-TargetFraction | DE | -0.25 | technosphere | -1+P320
treatment of sorted mixed plastics | Mix-Fraction | kilogram | DE | treatment of sorted mixed plastics | Mix-Fraction | DE | -1 | production
treatment of sorted mixed plastics in Germany | Mix-TreatmentDE | kilogram | DE | treatment of sorted mixed plastics | Mix-Fraction | DE | -0.75 | technosphere
treatment of sorted mixed plastics outside Germany | Mix-TreatmentExport | kilogram | GLO | treatment of sorted mixed plastics | Mix-Fraction | DE | -0.25 | technosphere
treatment of sorted high-density polyethylene in Germany | HDPE-TreatmentDE | kilogram | DE | treatment of sorted high-density polyethylene in Germany | HDPE-TreatmentDE | DE | -1 | production
recycling of high-density polyethylene | HDPE-Mech-Rec | kilogram | DE | treatment of sorted high-density polyethylene in Germany | HDPE-TreatmentDE | DE | -1 | technosphere | -1+P333
thermochemical recycling, LDPE | ChemRecLDPE | kilogram | DE | treatment of sorted high-density polyethylene in Germany | HDPE-TreatmentDE | DE | 0 | technosphere | -P333
treatment of sorted polypropylene in Germany | PP-TreatmentDE | kilogram | DE | treatment of sorted polypropylene in Germany | PP-TreatmentDE | DE | -1 | production
recycling of polypropylene | PP-Mech-Rec | kilogram | DE | treatment of sorted polypropylene in Germany | PP-TreatmentDE | DE | -1 | technosphere | -1+P333
thermochemical recycling, PP | ChemRecPP | kilogram | DE | treatment of sorted polypropylene in Germany | PP-TreatmentDE | DE | 0 | technosphere | -P333
treatment of sorted polyethylene terephthalate in Germany | PET-TreatmentDE | kilogram | DE | treatment of sorted polyethylene terephthalate in Germany | PET-TreatmentDE | DE | -1 | production
recycling of polyethylene terephthalate fibers | PET-Fiber-Mech-Rec | kilogram | DE | treatment of sorted polyethylene terephthalate in Germany | PET-TreatmentDE | DE | -1 | technosphere
treatment of sorted polystyrene in Germany | PS-TreatmentDE | kilogram | DE | treatment of sorted polystyrene in Germany | PS-TreatmentDE | DE | -1 | production
recycling of polystyrene | PS-Mech-Rec | kilogram | DE | treatment of sorted polystyrene in Germany | PS-TreatmentDE | DE | -1 | technosphere | -1+P333
thermochemical recycling, PS | ChemRecPS | kilogram | DE | treatment of sorted polystyrene in Germany | PS-TreatmentDE | DE | 0 | technosphere | -P333
treatment of sorted expanded polystyrene in Germany | EPS-TreatmentDE | kilogram | DE | treatment of sorted expanded polystyrene in Germany | EPS-TreatmentDE | DE | -1 | production
recycling of expanded polystyrene | EPS-Mech-Rec | kilogram | DE | treatment of sorted expanded polystyrene in Germany | EPS-TreatmentDE | DE | -1 | technosphere | -1+P333
thermochemical recycling, PS | ChemRecPS | kilogram | DE | treatment of sorted expanded polystyrene in Germany | EPS-TreatmentDE | DE | 0 | technosphere | -P333
treatment of sorted films in Germany | Films-TreatmentDE | kilogram | DE | treatment of sorted films in Germany | Films-TreatmentDE | DE | -1 | production
recycling of low-density polyethylene | LDPE-Mech-Rec | kilogram | DE | treatment of sorted films in Germany | Films-TreatmentDE | DE | -1 | technosphere | -1+P333
thermochemical recycling, LDPE | ChemRecLDPE | kilogram | DE | treatment of sorted films in Germany | Films-TreatmentDE | DE | 0 | technosphere | -P333
treatment of sorted mixed plastics in Germany | Mix-TreatmentDE | kilogram | DE | treatment of sorted mixed plastics in Germany | Mix-TreatmentDE | DE | -1 | production
recycling of mixed plastics | Mix-Mech-Rec | kilogram | DE | treatment of sorted mixed plastics in Germany | Mix-TreatmentDE | DE | -1 | technosphere | -1+P333
thermochemical recycling, MP | ChemRecMP | kilogram | DE | treatment of sorted mixed plastics in Germany | Mix-TreatmentDE | DE | 0 | technosphere | -P333
treatment of sorted high-density polyethylene outside Germany | HDPE-TreatmentExport | kilogram | GLO | treatment of sorted high-density polyethylene outside Germany | HDPE-TreatmentExport | GLO | -1 | production
recycling of high-density polyethylene | HDPE-Mech-Rec_export | kilogram | DE | treatment of sorted high-density polyethylene outside Germany | HDPE-TreatmentExport | GLO | -1 | technosphere | -P324
thermochemical recycling, LDPE | ChemRecLDPE_export | kilogram | DE | treatment of sorted high-density polyethylene outside Germany | HDPE-TreatmentExport | GLO | 0 | technosphere | -P325
littering of plastic packaging waste, PE | littering_HDPE_export | kilogram | DE | treatment of sorted high-density polyethylene outside Germany | HDPE-TreatmentExport | GLO | 0 | technosphere | -P326
treatment of waste polyethylene, municipal incineration, dry air pollution control | MSWI_APCdry_PE_cutoff_export | kilogram | DE | treatment of sorted high-density polyethylene outside Germany | HDPE-TreatmentExport | GLO | 0 | technosphere | -P327
treatment of waste polyethylene, municipal incineration, dry air pollution control | MSWI_CCS_WC_APCdry_PE_cutoff_export | kilogram | DE | treatment of sorted high-density polyethylene outside Germany | HDPE-TreatmentExport | GLO | 0 | technosphere | -P328
treatment of waste polyethylene, municipal incineration, dry air pollution control | MSWI_CCS_BC_APCdry_PE_cutoff_export | kilogram | DE | treatment of sorted high-density polyethylene outside Germany | HDPE-TreatmentExport | GLO | 0 | technosphere | -P329
treatment of waste polyethylene, municipal incineration, wet air pollution control | MSWI_APCwet_PE_cutoff_export | kilogram | DE | treatment of sorted high-density polyethylene outside Germany | HDPE-TreatmentExport | GLO | 0 | technosphere | -P330
treatment of waste polyethylene, municipal incineration, wet air pollution control | MSWI_CCS_WC_APCwet_PE_cutoff_export | kilogram | DE | treatment of sorted high-density polyethylene outside Germany | HDPE-TreatmentExport | GLO | 0 | technosphere | -P331
treatment of waste polyethylene, municipal incineration, wet air pollution control | MSWI_CCS_BC_APCwet_PE_cutoff_export | kilogram | DE | treatment of sorted high-density polyethylene outside Germany | HDPE-TreatmentExport | GLO | 0 | technosphere | -P332
transport, freight, lorry >32 metric ton, EURO5 | lorry_32 | ton kilometer | GLO | treatment of sorted high-density polyethylene outside Germany | HDPE-TreatmentExport | GLO | 0.135 | technosphere | P322*0.001*(1-P321)
market for transport, freight, sea, container ship | container_ship | ton kilometer | GLO | treatment of sorted high-density polyethylene outside Germany | HDPE-TreatmentExport | GLO | 6.4021 | technosphere | P323*0.001*P321
treatment of sorted polypropylene outside Germany | PP-TreatmentExport | kilogram | GLO | treatment of sorted polypropylene outside Germany | PP-TreatmentExport | GLO | -1 | production
recycling of polypropylene | PP-Mech-Rec_export | kilogram | DE | treatment of sorted polypropylene outside Germany | PP-TreatmentExport | GLO | -1 | technosphere | -P324
thermochemical recycling, PP | ChemRecPP_export | kilogram | DE | treatment of sorted polypropylene outside Germany | PP-TreatmentExport | GLO | 0 | technosphere | -P325
littering of plastic packaging waste, PP | littering_PP_export | kilogram | DE | treatment of sorted polypropylene outside Germany | PP-TreatmentExport | GLO | 0 | technosphere | -P326
treatment of waste polypropylene, municipal incineration, dry air pollution control | MSWI_APCdry_PP_cutoff_export | kilogram | DE | treatment of sorted polypropylene outside Germany | PP-TreatmentExport | GLO | 0 | technosphere | -P327
treatment of waste polypropylene, municipal incineration, dry air pollution control | MSWI_CCS_WC_APCdry_PP_cutoff_export | kilogram | DE | treatment of sorted polypropylene outside Germany | PP-TreatmentExport | GLO | 0 | technosphere | -P328
treatment of waste polypropylene, municipal incineration, dry air pollution control | MSWI_CCS_BC_APCdry_PP_cutoff_export | kilogram | DE | treatment of sorted polypropylene outside Germany | PP-TreatmentExport | GLO | 0 | technosphere | -P329
treatment of waste polypropylene, municipal incineration, wet air pollution control | MSWI_APCwet_PP_cutoff_export | kilogram | DE | treatment of sorted polypropylene outside Germany | PP-TreatmentExport | GLO | 0 | technosphere | -P330
treatment of waste polypropylene, municipal incineration, wet air pollution control | MSWI_CCS_WC_APCwet_PP_cutoff_export | kilogram | DE | treatment of sorted polypropylene outside Germany | PP-TreatmentExport | GLO | 0 | technosphere | -P331
treatment of waste polypropylene, municipal incineration, wet air pollution control | MSWI_CCS_BC_APCwet_PP_cutoff_export | kilogram | DE | treatment of sorted polypropylene outside Germany | PP-TreatmentExport | GLO | 0 | technosphere | -P332
transport, freight, lorry >32 metric ton, EURO5 | lorry_32 | ton kilometer | GLO | treatment of sorted polypropylene outside Germany | PP-TreatmentExport | GLO | 0.135 | technosphere | P322*0.001*(1-P321)
market for transport, freight, sea, container ship | container_ship | ton kilometer | GLO | treatment of sorted polypropylene outside Germany | PP-TreatmentExport | GLO | 6.4021 | technosphere | P323*0.001*P321
treatment of sorted polyethylene terephthalate outside Germany | PET-TreatmentExport | kilogram | GLO | treatment of sorted polyethylene terephthalate outside Germany | PET-TreatmentExport | GLO | -1 | production
recycling of polyethylene terephthalate fibers | PET-Fiber-Mech-Rec_export | kilogram | DE | treatment of sorted polyethylene terephthalate outside Germany | PET-TreatmentExport | GLO | -1 | technosphere | -P324/(P324+P326+P327+P328+P329+P330+P331+P332)
littering of plastic packaging waste, PET | littering_PET_export | kilogram | DE | treatment of sorted polyethylene terephthalate outside Germany | PET-TreatmentExport | GLO | 0 | technosphere | -P326/(P324+P326+P327+P328+P329+P330+P331+P332)
treatment of waste polyethylene terephthalate, municipal incineration, dry air pollution control | MSWI_APCdry_PET_cutoff_export | kilogram | DE | treatment of sorted polyethylene terephthalate outside Germany | PET-TreatmentExport | GLO | 0 | technosphere | -P327/(P324+P326+P327+P328+P329+P330+P331+P332)
treatment of waste polyethylene terephthalate, municipal incineration, dry air pollution control | MSWI_CCS_WC_APCdry_PET_cutoff_export | kilogram | DE | treatment of sorted polyethylene terephthalate outside Germany | PET-TreatmentExport | GLO | 0 | technosphere | -P328/(P324+P326+P327+P328+P329+P330+P331+P332)
treatment of waste polyethylene terephthalate, municipal incineration, dry air pollution control | MSWI_CCS_BC_APCdry_PET_cutoff_export | kilogram | DE | treatment of sorted polyethylene terephthalate outside Germany | PET-TreatmentExport | GLO | 0 | technosphere | -P329/(P324+P326+P327+P328+P329+P330+P331+P332)
treatment of waste polyethylene terephthalate, municipal incineration, wet air pollution control | MSWI_APCwet_PET_cutoff_export | kilogram | DE | treatment of sorted polyethylene terephthalate outside Germany | PET-TreatmentExport | GLO | 0 | technosphere | -P330/(P324+P326+P327+P328+P329+P330+P331+P332)
treatment of waste polyethylene terephthalate, municipal incineration, wet air pollution control | MSWI_CCS_WC_APCwet_PET_cutoff_export | kilogram | DE | treatment of sorted polyethylene terephthalate outside Germany | PET-TreatmentExport | GLO | 0 | technosphere | -P331/(P324+P326+P327+P328+P329+P330+P331+P332)
treatment of waste polyethylene terephthalate, municipal incineration, wet air pollution control | MSWI_CCS_BC_APCwet_PET_cutoff_export | kilogram | DE | treatment of sorted polyethylene terephthalate outside Germany | PET-TreatmentExport | GLO | 0 | technosphere | -P332/(P324+P326+P327+P328+P329+P330+P331+P332)
transport, freight, lorry >32 metric ton, EURO5 | lorry_32 | ton kilometer | GLO | treatment of sorted polyethylene terephthalate outside Germany | PET-TreatmentExport | GLO | 0.135 | technosphere | P322*0.001*(1-P321)
market for transport, freight, sea, container ship | container_ship | ton kilometer | GLO | treatment of sorted polyethylene terephthalate outside Germany | PET-TreatmentExport | GLO | 6.4021 | technosphere | P323*0.001*P321
treatment of sorted polystyrene outside Germany | PS-TreatmentExport | kilogram | GLO | treatment of sorted polystyrene outside Germany | PS-TreatmentExport | GLO | -1 | production
recycling of polystyrene | PS-Mech-Rec_export | kilogram | DE | treatment of sorted polystyrene outside Germany | PS-TreatmentExport | GLO | -1 | technosphere | -P324
thermochemical recycling, PS | ChemRecPS_export | kilogram | DE | treatment of sorted polystyrene outside Germany | PS-TreatmentExport | GLO | 0 | technosphere | -P325
littering of plastic packaging waste, PS | littering_PS_export | kilogram | DE | treatment of sorted polystyrene outside Germany | PS-TreatmentExport | GLO | 0 | technosphere | -P326
treatment of waste polystyrene, municipal incineration, dry air pollution control | MSWI_APCdry_PS_cutoff_export | kilogram | DE | treatment of sorted polystyrene outside Germany | PS-TreatmentExport | GLO | 0 | technosphere | -P327
treatment of waste polystyrene, municipal incineration, dry air pollution control | MSWI_CCS_WC_APCdry_PS_cutoff_export | kilogram | DE | treatment of sorted polystyrene outside Germany | PS-TreatmentExport | GLO | 0 | technosphere | -P328
treatment of waste polystyrene, municipal incineration, dry air pollution control | MSWI_CCS_BC_APCdry_PS_cutoff_export | kilogram | DE | treatment of sorted polystyrene outside Germany | PS-TreatmentExport | GLO | 0 | technosphere | -P329
treatment of waste polystyrene, municipal incineration, wet air pollution control | MSWI_APCwet_PS_cutoff_export | kilogram | DE | treatment of sorted polystyrene outside Germany | PS-TreatmentExport | GLO | 0 | technosphere | -P330
treatment of waste polystyrene, municipal incineration, wet air pollution control | MSWI_CCS_WC_APCwet_PS_cutoff_export | kilogram | DE | treatment of sorted polystyrene outside Germany | PS-TreatmentExport | GLO | 0 | technosphere | -P331
treatment of waste polystyrene, municipal incineration, wet air pollution control | MSWI_CCS_BC_APCwet_PS_cutoff_export | kilogram | DE | treatment of sorted polystyrene outside Germany | PS-TreatmentExport | GLO | 0 | technosphere | -P332
transport, freight, lorry >32 metric ton, EURO5 | lorry_32 | ton kilometer | GLO | treatment of sorted polystyrene outside Germany | PS-TreatmentExport | GLO | 0.135 | technosphere | P322*0.001*(1-P321)
market for transport, freight, sea, container ship | container_ship | ton kilometer | GLO | treatment of sorted polystyrene outside Germany | PS-TreatmentExport | GLO | 6.4021 | technosphere | P323*0.001*P321
treatment of sorted expanded polystyrene outside Germany | EPS-TreatmentExport | kilogram | GLO | treatment of sorted expanded polystyrene outside Germany | EPS-TreatmentExport | GLO | -1 | production
recycling of expanded polystyrene | EPS-Mech-Rec_export | kilogram | DE | treatment of sorted expanded polystyrene outside Germany | EPS-TreatmentExport | GLO | -1 | technosphere | -P324
thermochemical recycling, PS | ChemRecPS_export | kilogram | DE | treatment of sorted expanded polystyrene outside Germany | EPS-TreatmentExport | GLO | 0 | technosphere | -P325
littering of plastic packaging waste, PS | littering_PS_export | kilogram | DE | treatment of sorted expanded polystyrene outside Germany | EPS-TreatmentExport | GLO | 0 | technosphere | -P326
treatment of waste polystyrene, municipal incineration, dry air pollution control | MSWI_APCdry_PS_cutoff_export | kilogram | DE | treatment of sorted expanded polystyrene outside Germany | EPS-TreatmentExport | GLO | 0 | technosphere | -P327
treatment of waste polystyrene, municipal incineration, dry air pollution control | MSWI_CCS_WC_APCdry_PS_cutoff_export | kilogram | DE | treatment of sorted expanded polystyrene outside Germany | EPS-TreatmentExport | GLO | 0 | technosphere | -P328
treatment of waste polystyrene, municipal incineration, dry air pollution control | MSWI_CCS_BC_APCdry_PS_cutoff_export | kilogram | DE | treatment of sorted expanded polystyrene outside Germany | EPS-TreatmentExport | GLO | 0 | technosphere | -P329
treatment of waste polystyrene, municipal incineration, wet air pollution control | MSWI_APCwet_PS_cutoff_export | kilogram | DE | treatment of sorted expanded polystyrene outside Germany | EPS-TreatmentExport | GLO | 0 | technosphere | -P330
treatment of waste polystyrene, municipal incineration, wet air pollution control | MSWI_CCS_WC_APCwet_PS_cutoff_export | kilogram | DE | treatment of sorted expanded polystyrene outside Germany | EPS-TreatmentExport | GLO | 0 | technosphere | -P331
treatment of waste polystyrene, municipal incineration, wet air pollution control | MSWI_CCS_BC_APCwet_PS_cutoff_export | kilogram | DE | treatment of sorted expanded polystyrene outside Germany | EPS-TreatmentExport | GLO | 0 | technosphere | -P332
transport, freight, lorry >32 metric ton, EURO5 | lorry_32 | ton kilometer | GLO | treatment of sorted expanded polystyrene outside Germany | EPS-TreatmentExport | GLO | 0.135 | technosphere | P322*0.001*(1-P321)
market for transport, freight, sea, container ship | container_ship | ton kilometer | GLO | treatment of sorted expanded polystyrene outside Germany | EPS-TreatmentExport | GLO | 6.4021 | technosphere | P323*0.001*P321
treatment of sorted films outside Germany | Films-TreatmentExport | kilogram | GLO | treatment of sorted films outside Germany | Films-TreatmentExport | GLO | -1 | production
recycling of low-density polyethylene | LDPE-Mech-Rec_export | kilogram | DE | treatment of sorted films outside Germany | Films-TreatmentExport | GLO | -1 | technosphere | -P324
thermochemical recycling, LDPE | ChemRecLDPE_export | kilogram | DE | treatment of sorted films outside Germany | Films-TreatmentExport | GLO | 0 | technosphere | -P325
littering of plastic packaging waste, Films | littering_Films_export | kilogram | DE | treatment of sorted films outside Germany | Films-TreatmentExport | GLO | 0 | technosphere | -P326
treatment of waste polyethylene, municipal incineration, dry air pollution control | MSWI_APCdry_PE_cutoff_export | kilogram | DE | treatment of sorted films outside Germany | Films-TreatmentExport | GLO | 0 | technosphere | -P327
treatment of waste polyethylene, municipal incineration, dry air pollution control | MSWI_CCS_WC_APCdry_PE_cutoff_export | kilogram | DE | treatment of sorted films outside Germany | Films-TreatmentExport | GLO | 0 | technosphere | -P328
treatment of waste polyethylene, municipal incineration, dry air pollution control | MSWI_CCS_BC_APCdry_PE_cutoff_export | kilogram | DE | treatment of sorted films outside Germany | Films-TreatmentExport | GLO | 0 | technosphere | -P329
treatment of waste polyethylene, municipal incineration, wet air pollution control | MSWI_APCwet_PE_cutoff_export | kilogram | DE | treatment of sorted films outside Germany | Films-TreatmentExport | GLO | 0 | technosphere | -P330
treatment of waste polyethylene, municipal incineration, wet air pollution control | MSWI_CCS_WC_APCwet_PE_cutoff_export | kilogram | DE | treatment of sorted films outside Germany | Films-TreatmentExport | GLO | 0 | technosphere | -P331
treatment of waste polyethylene, municipal incineration, wet air pollution control | MSWI_CCS_BC_APCwet_PE_cutoff_export | kilogram | DE | treatment of sorted films outside Germany | Films-TreatmentExport | GLO | 0 | technosphere | -P332
transport, freight, lorry >32 metric ton, EURO5 | lorry_32 | ton kilometer | GLO | treatment of sorted films outside Germany | Films-TreatmentExport | GLO | 0.135 | technosphere | P322*0.001*(1-P321)
market for transport, freight, sea, container ship | container_ship | ton kilometer | GLO | treatment of sorted films outside Germany | Films-TreatmentExport | GLO | 6.4021 | technosphere | P323*0.001*P321
treatment of sorted mixed plastics outside Germany | Mix-TreatmentExport | kilogram | GLO | treatment of sorted mixed plastics outside Germany | Mix-TreatmentExport | GLO | -1 | production
recycling of mixed polymers | Mix-Mech-Rec_export | kilogram | DE | treatment of sorted mixed plastics outside Germany | Mix-TreatmentExport | GLO | -1 | technosphere | -P324
thermochemical recycling, MP | ChemRecMP_export | kilogram | DE | treatment of sorted mixed plastics outside Germany | Mix-TreatmentExport | GLO | 0 | technosphere | -P325
littering of plastic packaging waste, PE | littering_HDPE_export | kilogram | DE | treatment of sorted mixed plastics outside Germany | Mix-TreatmentExport | GLO | 0 | technosphere | -P326
treatment of mixed plastic waste, municipal incineration, dry air pollution control | MSWI_APCdry_PE_cutoff_export | kilogram | DE | treatment of sorted mixed plastics outside Germany | Mix-TreatmentExport | GLO | 0 | technosphere | -P327
treatment of mixed plastic waste, municipal incineration, dry air pollution control | MSWI_CCS_WC_APCdry_PE_cutoff_export | kilogram | DE | treatment of sorted mixed plastics outside Germany | Mix-TreatmentExport | GLO | 0 | technosphere | -P328
treatment of mixed plastic waste, municipal incineration, dry air pollution control | MSWI_CCS_BC_APCdry_PE_cutoff_export | kilogram | DE | treatment of sorted mixed plastics outside Germany | Mix-TreatmentExport | GLO | 0 | technosphere | -P329
treatment of mixed plastic waste, municipal incineration, wet air pollution control | MSWI_APCwet_PE_cutoff_export | kilogram | DE | treatment of sorted mixed plastics outside Germany | Mix-TreatmentExport | GLO | 0 | technosphere | -P330
treatment of mixed plastic waste, municipal incineration, wet air pollution control | MSWI_CCS_WC_APCwet_PE_cutoff_export | kilogram | DE | treatment of sorted mixed plastics outside Germany | Mix-TreatmentExport | GLO | 0 | technosphere | -P331
treatment of mixed plastic waste, municipal incineration, wet air pollution control | MSWI_CCS_BC_APCwet_PE_cutoff_export | kilogram | DE | treatment of sorted mixed plastics outside Germany | Mix-TreatmentExport | GLO | 0 | technosphere | -P332
transport, freight, lorry >32 metric ton, EURO5 | lorry_32 | ton kilometer | GLO | treatment of sorted mixed plastics outside Germany | Mix-TreatmentExport | GLO | 0.135 | technosphere | P322*0.001*(1-P321)
market for transport, freight, sea, container ship | container_ship | ton kilometer | GLO | treatment of sorted mixed plastics outside Germany | Mix-TreatmentExport | GLO | 6.4021 | technosphere | P323*0.001*P321
market for transport, freight, sea, container ship | container_ship | ton kilometer | GLO | market for transport, freight, sea, container ship | container_ship | GLO | 1 | production
transport, freight, sea, container ship | b7f36fd38fb9f8ab7ec687bd658b36aa | ton kilometer | GLO | market for transport, freight, sea, container ship | container_ship | GLO | 1 | technosphere
market for electricity, medium voltage, export countries | elec_export | kilowatt hour | GLO | market for electricity, medium voltage, export countries | elec_export | GLO | 1 | production
market for electricity, medium voltage | c4397ea0cd808a09a7bf9ba41d9e19fd | kilowatt hour | CN-SGCC | market for electricity, medium voltage, export countries | elec_export | GLO | 0.47 | technosphere
market for electricity, medium voltage | 5ecd22d027304f61a061168318d575e2 | kilowatt hour | HK | market for electricity, medium voltage, export countries | elec_export | GLO | 0.13 | technosphere
market for electricity, medium voltage | d2227b96ef46e4c9a764a7a2b56e8519 | kilowatt hour | MY | market for electricity, medium voltage, export countries | elec_export | GLO | 0.1 | technosphere
market for electricity, medium voltage | 0fc998e7c218fd22d57a9d809d6ef075 | kilowatt hour | NL | market for electricity, medium voltage, export countries | elec_export | GLO | 0.19 | technosphere
market for electricity, medium voltage | 95d0bef04addd329a7308ee502948a8a | kilowatt hour | TR | market for electricity, medium voltage, export countries | elec_export | GLO | 0.03 | technosphere
market for electricity, medium voltage | fa997530f541a4dd80d55eb312b248a6 | kilowatt hour | PL | market for electricity, medium voltage, export countries | elec_export | GLO | 0.08 | technosphere
substitution of electricity | electricity-Substitution_export | kilowatt hour | GLO | substitution of electricity | electricity-Substitution_export | GLO | 1 | production
market for electricity, medium voltage, export countries | elec_export | kilowatt hour | GLO | substitution of electricity | electricity-Substitution_export | GLO | 1 | technosphere
substitution of heat | heat-Substitution_export | megajoule | GLO | substitution of heat | heat-Substitution_export | GLO | 1 | production
market for heat, mix, export countries | heat_mix_export | megajoule | GLO | substitution of heat | heat-Substitution_export | GLO | 1 | technosphere
market for heat, mix, export countries | heat_mix_export | megajoule | GLO | market for heat, mix, export countries | heat_mix_export | GLO | 1 | production
market for heat, district or industrial, natural gas | 2050c92f19a64169e943f481614bb1bf | megajoule | RoW | market for heat, mix, export countries | heat_mix_export | GLO | 0.82924 | technosphere
heat and power co-generation, wood chips, 6667 kW, state-of-the-art 2014 | baff305b68e76f5df97d15a6aa046163 | megajoule | RoW | market for heat, mix, export countries | heat_mix_export | GLO | 0.10317 | technosphere
heat and power co-generation, biogas, gas engine | aebe499b2bb39bd5d8e363dc0c85b5b9 | megajoule | RoW | market for heat, mix, export countries | heat_mix_export | GLO | 0.0012165 | technosphere
heat and power co-generation, oil | 8d3c483f040ad9bf5ad041052c1ae626 | megajoule | RoW | market for heat, mix, export countries | heat_mix_export | GLO | 0.056945 | technosphere
heat and power co-generation, hard coal | fb8780257f598a3396ed2781a474e285 | megajoule | RoW | market for heat, mix, export countries | heat_mix_export | GLO | 0.0094275 | technosphere
treatment of waste polypropylene, municipal incineration, dry air pollution control | MSWI_APCdry_PP_cutoff_export | kilogram | GLO | treatment of waste polypropylene, municipal incineration, dry air pollution control | MSWI_APCdry_PP_cutoff_export | GLO | -1 | production
market for light fuel oil | 1118de5618fc36cc27526498f06d566e | kilogram | RoW | treatment of waste polypropylene, municipal incineration, dry air pollution control | MSWI_APCdry_PP_cutoff_export | GLO | 0.00096059 | technosphere | P61
market for diesel, low-sulfur | 3df0671620b3d44f998cadb377372431 | kilogram | RoW | treatment of waste polypropylene, municipal incineration, dry air pollution control | MSWI_APCdry_PP_cutoff_export | GLO | 0.00016804 | technosphere | P26
market for ammonia, anhydrous, liquid | 18bbb16bf0b9bc69eae844f695dd9f9b | kilogram | RoW | treatment of waste polypropylene, municipal incineration, dry air pollution control | MSWI_APCdry_PP_cutoff_export | GLO | 0.00258 | technosphere | P20
market for activated carbon, granular | 403fb710ceb9c11fa725581caf18cf08 | kilogram | GLO | treatment of waste polypropylene, municipal incineration, dry air pollution control | MSWI_APCdry_PP_cutoff_export | GLO | 4.95e-05 | technosphere | amount*P27
market for lignite briquettes | 627888824da957b7ff3b288586eb8345 | megajoule | RoW | treatment of waste polypropylene, municipal incineration, dry air pollution control | MSWI_APCdry_PP_cutoff_export | GLO | 0.00087152 | technosphere | P43
market for lignite | 976c1ea98345a381afd89ad3487c6965 | kilogram | RoW | treatment of waste polypropylene, municipal incineration, dry air pollution control | MSWI_APCdry_PP_cutoff_export | GLO | 0.000642 | technosphere | P28
market for lime, hydrated, packed | b03002d8115d57b709a7b74ac350aad9 | kilogram | RoW | treatment of waste polypropylene, municipal incineration, dry air pollution control | MSWI_APCdry_PP_cutoff_export | GLO | 0.0103 | technosphere | P22
market for sodium bicarbonate | c48e4ad1a0df2db26447cf1b06b25125 | kilogram | GLO | treatment of waste polypropylene, municipal incineration, dry air pollution control | MSWI_APCdry_PP_cutoff_export | GLO | 0.0206 | technosphere | P52
market for sodium hydroxide, without water, in 50% solution state | 221004dd37d72645d76bf3178c93a95b | kilogram | GLO | treatment of waste polypropylene, municipal incineration, dry air pollution control | MSWI_APCdry_PP_cutoff_export | GLO | 4.14e-05 | technosphere | amount*P23
market for hydrochloric acid, without water, in 30% solution state | a4cb91549faecd662b9d4cb6317ecbbb | kilogram | RoW | treatment of waste polypropylene, municipal incineration, dry air pollution control | MSWI_APCdry_PP_cutoff_export | GLO | 9.96e-05 | technosphere | P50
market for tap water | def504321cf2b13205546a77990d2fd8 | kilogram | RoW | treatment of waste polypropylene, municipal incineration, dry air pollution control | MSWI_APCdry_PP_cutoff_export | GLO | 0.156 | technosphere | P56
municipal waste incineration facility construction | 16b3a7a057e91600477655187992d816 | unit | RoW | treatment of waste polypropylene, municipal incineration, dry air pollution control | MSWI_APCdry_PP_cutoff_export | GLO | 2.5e-10 | technosphere | P19
market for process-specific burdens, slag landfill | b58489ec41173d2b476096da2c3bbf8c | kilogram | RoW | treatment of waste polypropylene, municipal incineration, dry air pollution control | MSWI_APCdry_PP_cutoff_export | GLO | -0.009341 | technosphere | amount*P41
market for fly ash and scrubber sludge | 2939a10db50af42677844a7761b5efb0 | kilogram | RoW | treatment of waste polypropylene, municipal incineration, dry air pollution control | MSWI_APCdry_PP_cutoff_export | GLO | -0.0024333 | technosphere | amount*P54
transport, freight, lorry >32 metric ton, EURO5 | lorry_32 | ton kilometer | RER | treatment of waste polypropylene, municipal incineration, dry air pollution control | MSWI_APCdry_PP_cutoff_export | GLO | 0.0023549 | technosphere | amount*P66
substitution of electricity | electricity-Substitution_export | kilowatt hour | GLO | treatment of waste polypropylene, municipal incineration, dry air pollution control | MSWI_APCdry_PP_cutoff_export | GLO | -2.133 | technosphere | amount*P62
substitution of heat | heat-Substitution_export | megajoule | GLO | treatment of waste polypropylene, municipal incineration, dry air pollution control | MSWI_APCdry_PP_cutoff_export | GLO | -8.9586 | technosphere | amount*P65
Nitrogen oxides | 77357947-ccc5-438e-9996-95e65e1e1bce | kilogram | 'air', 'non-urban air or from high stacks' | treatment of waste polypropylene, municipal incineration, dry air pollution control | MSWI_APCdry_PP_cutoff_export | GLO | 0.0027227 | biosphere | amount*P39
Sulfur dioxide | 78c3efe4-421c-4d30-82e4-b97ac5124993 | kilogram | 'air', 'non-urban air or from high stacks' | treatment of waste polypropylene, municipal incineration, dry air pollution control | MSWI_APCdry_PP_cutoff_export | GLO | 0.000136 | biosphere | amount*P40
Ammonia | 0f440cc0-0f74-446d-99d6-8ff0e97a2444 | kilogram | 'air', 'non-urban air or from high stacks' | treatment of waste polypropylene, municipal incineration, dry air pollution control | MSWI_APCdry_PP_cutoff_export | GLO | 3.87e-06 | biosphere | amount*P17
NMVOC, non-methane volatile organic compounds, unspolyethylenecified origin | 33b38ccb-593b-4b11-b965-10d747ba3556 | kilogram | 'air', 'non-urban air or from high stacks' | treatment of waste polypropylene, municipal incineration, dry air pollution control | MSWI_APCdry_PP_cutoff_export | GLO | 8.25e-06 | biosphere | amount*P25
Carbon monoxide, fossil | 099b36ab-4c03-4587-87f4-2f81e337afb8 | kilogram | 'air', 'non-urban air or from high stacks' | treatment of waste polypropylene, municipal incineration, dry air pollution control | MSWI_APCdry_PP_cutoff_export | GLO | 6.42e-05 | biosphere | amount*P16
Hydrogen chloride | 68e32537-beae-41c2-be72-74df4d273c11 | kilogram | 'air', 'non-urban air or from high stacks' | treatment of waste polypropylene, municipal incineration, dry air pollution control | MSWI_APCdry_PP_cutoff_export | GLO | 5.5e-05 | biosphere | amount*P44
Hydrogen fluoride | 8b7dc667-f04e-492c-a161-80b1482126b0 | kilogram | 'air', 'non-urban air or from high stacks' | treatment of waste polypropylene, municipal incineration, dry air pollution control | MSWI_APCdry_PP_cutoff_export | GLO | 1.94e-07 | biosphere | amount*P42
Methane, fossil | 70ef743b-3ed5-4a6d-b192-fb6d62378555 | kilogram | 'air', 'non-urban air or from high stacks' | treatment of waste polypropylene, municipal incineration, dry air pollution control | MSWI_APCdry_PP_cutoff_export | GLO | 6.37e-06 | biosphere | amount*P35
Dinitrogen monoxide | afd6d670-bbb0-4625-9730-04088a5b035e | kilogram | 'air', 'non-urban air or from high stacks' | treatment of waste polypropylene, municipal incineration, dry air pollution control | MSWI_APCdry_PP_cutoff_export | GLO | 8.02e-06 | biosphere | amount*P48
Dioxins, measured as 2,3,7,8-tetrachlorodibenzo-p-dioxin | f77c5e36-ee47-4437-b757-03139bb1d6d6 | kilogram | 'air', 'non-urban air or from high stacks' | treatment of waste polypropylene, municipal incineration, dry air pollution control | MSWI_APCdry_PP_cutoff_export | GLO | 4.15e-14 | biosphere | amount*P64
Particulates, > 10 um | 7678cec7-b8e1-439d-8242-99cd452834b1 | kilogram | 'air', 'non-urban air or from high stacks' | treatment of waste polypropylene, municipal incineration, dry air pollution control | MSWI_APCdry_PP_cutoff_export | GLO | 8.7e-06 | biosphere | amount*P38
Aluminium | 9c3bd678-1b2f-4b95-a245-d5c8a3fe326b | kilogram | 'air', 'non-urban air or from high stacks' | treatment of waste polypropylene, municipal incineration, dry air pollution control | MSWI_APCdry_PP_cutoff_export | GLO | 0 | biosphere | amount*P45
Arsenic | 7348af7c-e102-4a03-a0df-efce16469eed | kilogram | 'air', 'non-urban air or from high stacks' | treatment of waste polypropylene, municipal incineration, dry air pollution control | MSWI_APCdry_PP_cutoff_export | GLO | 0 | biosphere | amount*P36
Bromine | d32f9dd8-9514-4c22-8c99-2e108609731f | kilogram | 'air', 'non-urban air or from high stacks' | treatment of waste polypropylene, municipal incineration, dry air pollution control | MSWI_APCdry_PP_cutoff_export | GLO | 1.2916e-10 | biosphere | amount*P55
Carbon dioxide, fossil | aa7cac3a-3625-41d4-bc54-33e2cf11ec46 | kilogram | 'air', 'non-urban air or from high stacks' | treatment of waste polypropylene, municipal incineration, dry air pollution control | MSWI_APCdry_PP_cutoff_export | GLO | 2.9284 | biosphere | amount*P46
Calcium | 15fd8f0f-c3c2-4f63-b8d0-86793a22aacd | kilogram | 'air', 'non-urban air or from high stacks' | treatment of waste polypropylene, municipal incineration, dry air pollution control | MSWI_APCdry_PP_cutoff_export | GLO | 0 | biosphere | amount*P18
Cadmium | e2d58f90-9aac-4ac4-87f7-bbd6cfc358e3 | kilogram | 'air', 'non-urban air or from high stacks' | treatment of waste polypropylene, municipal incineration, dry air pollution control | MSWI_APCdry_PP_cutoff_export | GLO | 5.4513e-10 | biosphere | amount*P57
Chlorine | c76ddd9e-fd9c-47c5-9b95-ad924146f0bb | kilogram | 'air', 'non-urban air or from high stacks' | treatment of waste polypropylene, municipal incineration, dry air pollution control | MSWI_APCdry_PP_cutoff_export | GLO | 1.1142e-07 | biosphere | amount*P53
Cobalt | b10faa87-2c1d-4f6e-aa65-9f80b376939a | kilogram | 'air', 'non-urban air or from high stacks' | treatment of waste polypropylene, municipal incineration, dry air pollution control | MSWI_APCdry_PP_cutoff_export | GLO | 0 | biosphere | amount*P49
Chromium | 4d40d8e3-9bc7-4ab1-ac5c-4f4a76fda8e5 | kilogram | 'air', 'non-urban air or from high stacks' | treatment of waste polypropylene, municipal incineration, dry air pollution control | MSWI_APCdry_PP_cutoff_export | GLO | 0 | biosphere | amount*P31
Copper | e336eee7-148a-4d1c-8027-780cbfafa12b | kilogram | 'air', 'non-urban air or from high stacks' | treatment of waste polypropylene, municipal incineration, dry air pollution control | MSWI_APCdry_PP_cutoff_export | GLO | 4.266e-08 | biosphere | amount*P58
Fluorine | b8d738ce-98cd-4487-88f9-686209bd1376 | kilogram | 'air', 'non-urban air or from high stacks' | treatment of waste polypropylene, municipal incineration, dry air pollution control | MSWI_APCdry_PP_cutoff_export | GLO | 3.1138e-10 | biosphere | amount*P51
Iron | 76152de4-9499-48f7-af98-a5d41842484a | kilogram | 'air', 'non-urban air or from high stacks' | treatment of waste polypropylene, municipal incineration, dry air pollution control | MSWI_APCdry_PP_cutoff_export | GLO | 0 | biosphere | amount*P37
Hydrogen | 1c84549b-9317-44b8-ad79-29c587e43bd3 | kilogram | 'air', 'non-urban air or from high stacks' | treatment of waste polypropylene, municipal incineration, dry air pollution control | MSWI_APCdry_PP_cutoff_export | GLO | 0.0237 | biosphere | amount*P21
Water | 09872080-d143-4fb1-a3a5-647b077107ff | cubic meter | 'air', 'non-urban air or from high stacks' | treatment of waste polypropylene, municipal incineration, dry air pollution control | MSWI_APCdry_PP_cutoff_export | GLO | 0.162 | biosphere | amount*P15
Mercury | 5ec9c16a-959d-44cd-be7d-a935727d2151 | kilogram | 'air', 'non-urban air or from high stacks' | treatment of waste polypropylene, municipal incineration, dry air pollution control | MSWI_APCdry_PP_cutoff_export | GLO | 8.5739e-08 | biosphere | amount*P32
Potassium | 9597c1a2-ecda-4a89-97c5-efcdc679058d | kilogram | 'air', 'non-urban air or from high stacks' | treatment of waste polypropylene, municipal incineration, dry air pollution control | MSWI_APCdry_PP_cutoff_export | GLO | 0 | biosphere | amount*P44
Molybdenum | 5fa36ce3-aed0-443b-a09d-4cdf25b41995 | kilogram | 'air', 'non-urban air or from high stacks' | treatment of waste polypropylene, municipal incineration, dry air pollution control | MSWI_APCdry_PP_cutoff_export | GLO | 0 | biosphere | amount*P33
Nickel | e8fc62ba-678e-4706-97d2-b79d83e227d5 | kilogram | 'air', 'non-urban air or from high stacks' | treatment of waste polypropylene, municipal incineration, dry air pollution control | MSWI_APCdry_PP_cutoff_export | GLO | 3.7183e-09 | biosphere | amount*P59
Phosphorus | ea4e9316-5080-4b3b-bbf3-1949f6d7577a | kilogram | 'air', 'non-urban air or from high stacks' | treatment of waste polypropylene, municipal incineration, dry air pollution control | MSWI_APCdry_PP_cutoff_export | GLO | 0 | biosphere | amount*P60
Lead | 2718482b-8399-442e-b89a-52fbcc22d2e6 | kilogram | 'air', 'non-urban air or from high stacks' | treatment of waste polypropylene, municipal incineration, dry air pollution control | MSWI_APCdry_PP_cutoff_export | GLO | 4.5635e-07 | biosphere | amount*P24
Sulfur trioxide | 48430c70-95e0-4036-9854-72cc772ac8b2 | kilogram | 'air', 'non-urban air or from high stacks' | treatment of waste polypropylene, municipal incineration, dry air pollution control | MSWI_APCdry_PP_cutoff_export | GLO | 7.0479e-05 | biosphere | amount*P30
Antimony | 43b29ad9-26dd-4838-b931-6216e55a0120 | kilogram | 'air', 'non-urban air or from high stacks' | treatment of waste polypropylene, municipal incineration, dry air pollution control | MSWI_APCdry_PP_cutoff_export | GLO | 0 | biosphere | amount*P29
Tin | f563b90e-a300-4403-b278-d2fdcd73e5a7 | kilogram | 'air', 'non-urban air or from high stacks' | treatment of waste polypropylene, municipal incineration, dry air pollution control | MSWI_APCdry_PP_cutoff_export | GLO | 3.6447e-09 | biosphere | amount*P63
Zinc | ada3ecfe-8244-4389-bcce-e83ca4f66e09 | kilogram | 'air', 'non-urban air or from high stacks' | treatment of waste polypropylene, municipal incineration, dry air pollution control | MSWI_APCdry_PP_cutoff_export | GLO | 3.059e-07 | biosphere | amount*P47
treatment of waste polystyrene, municipal incineration, dry air pollution control | MSWI_APCdry_PS_cutoff_export | kilogram | GLO | treatment of waste polystyrene, municipal incineration, dry air pollution control | MSWI_APCdry_PS_cutoff_export | GLO | -1 | production
market for light fuel oil | 1118de5618fc36cc27526498f06d566e | kilogram | RoW | treatment of waste polystyrene, municipal incineration, dry air pollution control | MSWI_APCdry_PS_cutoff_export | GLO | 0.00096059 | technosphere | P61
market for diesel, low-sulfur | 3df0671620b3d44f998cadb377372431 | kilogram | RoW | treatment of waste polystyrene, municipal incineration, dry air pollution control | MSWI_APCdry_PS_cutoff_export | GLO | 0.00016804 | technosphere | P26
market for ammonia, anhydrous, liquid | 18bbb16bf0b9bc69eae844f695dd9f9b | kilogram | RoW | treatment of waste polystyrene, municipal incineration, dry air pollution control | MSWI_APCdry_PS_cutoff_export | GLO | 0.00258 | technosphere | P20
market for activated carbon, granular | 403fb710ceb9c11fa725581caf18cf08 | kilogram | GLO | treatment of waste polystyrene, municipal incineration, dry air pollution control | MSWI_APCdry_PS_cutoff_export | GLO | 4.95e-05 | technosphere | amount*P27
market for lignite briquettes | 627888824da957b7ff3b288586eb8345 | megajoule | RoW | treatment of waste polystyrene, municipal incineration, dry air pollution control | MSWI_APCdry_PS_cutoff_export | GLO | 0.00087152 | technosphere | P43
market for lignite | 976c1ea98345a381afd89ad3487c6965 | kilogram | RoW | treatment of waste polystyrene, municipal incineration, dry air pollution control | MSWI_APCdry_PS_cutoff_export | GLO | 0.000642 | technosphere | P28
market for lime, hydrated, packed | b03002d8115d57b709a7b74ac350aad9 | kilogram | RoW | treatment of waste polystyrene, municipal incineration, dry air pollution control | MSWI_APCdry_PS_cutoff_export | GLO | 0.0103 | technosphere | P22
market for sodium bicarbonate | c48e4ad1a0df2db26447cf1b06b25125 | kilogram | GLO | treatment of waste polystyrene, municipal incineration, dry air pollution control | MSWI_APCdry_PS_cutoff_export | GLO | 0.0206 | technosphere | P52
market for sodium hydroxide, without water, in 50% solution state | 221004dd37d72645d76bf3178c93a95b | kilogram | GLO | treatment of waste polystyrene, municipal incineration, dry air pollution control | MSWI_APCdry_PS_cutoff_export | GLO | 4.14e-05 | technosphere | amount*P23
market for hydrochloric acid, without water, in 30% solution state | a4cb91549faecd662b9d4cb6317ecbbb | kilogram | RoW | treatment of waste polystyrene, municipal incineration, dry air pollution control | MSWI_APCdry_PS_cutoff_export | GLO | 9.96e-05 | technosphere | P50
market for tap water | def504321cf2b13205546a77990d2fd8 | kilogram | RoW | treatment of waste polystyrene, municipal incineration, dry air pollution control | MSWI_APCdry_PS_cutoff_export | GLO | 0.156 | technosphere | P56
municipal waste incineration facility construction | 16b3a7a057e91600477655187992d816 | unit | RoW | treatment of waste polystyrene, municipal incineration, dry air pollution control | MSWI_APCdry_PS_cutoff_export | GLO | 2.5e-10 | technosphere | P19
market for process-specific burdens, slag landfill | b58489ec41173d2b476096da2c3bbf8c | kilogram | RoW | treatment of waste polystyrene, municipal incineration, dry air pollution control | MSWI_APCdry_PS_cutoff_export | GLO | -0.011886 | technosphere | amount*P41
market for fly ash and scrubber sludge | 2939a10db50af42677844a7761b5efb0 | kilogram | RoW | treatment of waste polystyrene, municipal incineration, dry air pollution control | MSWI_APCdry_PS_cutoff_export | GLO | -0.0040877 | technosphere | amount*P54
transport, freight, lorry >32 metric ton, EURO5 | lorry_32 | ton kilometer | RER | treatment of waste polystyrene, municipal incineration, dry air pollution control | MSWI_APCdry_PS_cutoff_export | GLO | 0.0031948 | technosphere | amount*P66
substitution of electricity | electricity-Substitution_export | kilowatt hour | GLO | treatment of waste polystyrene, municipal incineration, dry air pollution control | MSWI_APCdry_PS_cutoff_export | GLO | -2.098 | technosphere | amount*P62
substitution of heat | heat-Substitution_export | megajoule | GLO | treatment of waste polystyrene, municipal incineration, dry air pollution control | MSWI_APCdry_PS_cutoff_export | GLO | -8.8116 | technosphere | amount*P65
Nitrogen oxides | 77357947-ccc5-438e-9996-95e65e1e1bce | kilogram | 'air', 'non-urban air or from high stacks' | treatment of waste polystyrene, municipal incineration, dry air pollution control | MSWI_APCdry_PS_cutoff_export | GLO | 0.0088192 | biosphere | amount*P39
Sulfur dioxide | 78c3efe4-421c-4d30-82e4-b97ac5124993 | kilogram | 'air', 'non-urban air or from high stacks' | treatment of waste polystyrene, municipal incineration, dry air pollution control | MSWI_APCdry_PS_cutoff_export | GLO | 0.000136 | biosphere | amount*P40
Ammonia | 0f440cc0-0f74-446d-99d6-8ff0e97a2444 | kilogram | 'air', 'non-urban air or from high stacks' | treatment of waste polystyrene, municipal incineration, dry air pollution control | MSWI_APCdry_PS_cutoff_export | GLO | 3.87e-06 | biosphere | amount*P17
NMVOC, non-methane volatile organic compounds, unspolyethylenecified origin | 33b38ccb-593b-4b11-b965-10d747ba3556 | kilogram | 'air', 'non-urban air or from high stacks' | treatment of waste polystyrene, municipal incineration, dry air pollution control | MSWI_APCdry_PS_cutoff_export | GLO | 8.25e-06 | biosphere | amount*P25
Carbon monoxide, fossil | 099b36ab-4c03-4587-87f4-2f81e337afb8 | kilogram | 'air', 'non-urban air or from high stacks' | treatment of waste polystyrene, municipal incineration, dry air pollution control | MSWI_APCdry_PS_cutoff_export | GLO | 6.42e-05 | biosphere | amount*P16
Hydrogen chloride | 68e32537-beae-41c2-be72-74df4d273c11 | kilogram | 'air', 'non-urban air or from high stacks' | treatment of waste polystyrene, municipal incineration, dry air pollution control | MSWI_APCdry_PS_cutoff_export | GLO | 5.5e-05 | biosphere | amount*P44
Hydrogen fluoride | 8b7dc667-f04e-492c-a161-80b1482126b0 | kilogram | 'air', 'non-urban air or from high stacks' | treatment of waste polystyrene, municipal incineration, dry air pollution control | MSWI_APCdry_PS_cutoff_export | GLO | 1.94e-07 | biosphere | amount*P42
Methane, fossil | 70ef743b-3ed5-4a6d-b192-fb6d62378555 | kilogram | 'air', 'non-urban air or from high stacks' | treatment of waste polystyrene, municipal incineration, dry air pollution control | MSWI_APCdry_PS_cutoff_export | GLO | 6.37e-06 | biosphere | amount*P35
Dinitrogen monoxide | afd6d670-bbb0-4625-9730-04088a5b035e | kilogram | 'air', 'non-urban air or from high stacks' | treatment of waste polystyrene, municipal incineration, dry air pollution control | MSWI_APCdry_PS_cutoff_export | GLO | 8.02e-06 | biosphere | amount*P48
Dioxins, measured as 2,3,7,8-tetrachlorodibenzo-p-dioxin | f77c5e36-ee47-4437-b757-03139bb1d6d6 | kilogram | 'air', 'non-urban air or from high stacks' | treatment of waste polystyrene, municipal incineration, dry air pollution control | MSWI_APCdry_PS_cutoff_export | GLO | 4.15e-14 | biosphere | amount*P64
Particulates, > 10 um | 7678cec7-b8e1-439d-8242-99cd452834b1 | kilogram | 'air', 'non-urban air or from high stacks' | treatment of waste polystyrene, municipal incineration, dry air pollution control | MSWI_APCdry_PS_cutoff_export | GLO | 8.7e-06 | biosphere | amount*P38
Aluminium | 9c3bd678-1b2f-4b95-a245-d5c8a3fe326b | kilogram | 'air', 'non-urban air or from high stacks' | treatment of waste polystyrene, municipal incineration, dry air pollution control | MSWI_APCdry_PS_cutoff_export | GLO | 0 | biosphere | amount*P45
Arsenic | 7348af7c-e102-4a03-a0df-efce16469eed | kilogram | 'air', 'non-urban air or from high stacks' | treatment of waste polystyrene, municipal incineration, dry air pollution control | MSWI_APCdry_PS_cutoff_export | GLO | 2.272e-08 | biosphere | amount*P36
Bromine | d32f9dd8-9514-4c22-8c99-2e108609731f | kilogram | 'air', 'non-urban air or from high stacks' | treatment of waste polystyrene, municipal incineration, dry air pollution control | MSWI_APCdry_PS_cutoff_export | GLO | 2.5875e-08 | biosphere | amount*P55
Carbon dioxide, fossil | aa7cac3a-3625-41d4-bc54-33e2cf11ec46 | kilogram | 'air', 'non-urban air or from high stacks' | treatment of waste polystyrene, municipal incineration, dry air pollution control | MSWI_APCdry_PS_cutoff_export | GLO | 3.2393 | biosphere | amount*P46
Calcium | 15fd8f0f-c3c2-4f63-b8d0-86793a22aacd | kilogram | 'air', 'non-urban air or from high stacks' | treatment of waste polystyrene, municipal incineration, dry air pollution control | MSWI_APCdry_PS_cutoff_export | GLO | 0 | biosphere | amount*P18
Cadmium | e2d58f90-9aac-4ac4-87f7-bbd6cfc358e3 | kilogram | 'air', 'non-urban air or from high stacks' | treatment of waste polystyrene, municipal incineration, dry air pollution control | MSWI_APCdry_PS_cutoff_export | GLO | 6.0246e-10 | biosphere | amount*P57
Chlorine | c76ddd9e-fd9c-47c5-9b95-ad924146f0bb | kilogram | 'air', 'non-urban air or from high stacks' | treatment of waste polystyrene, municipal incineration, dry air pollution control | MSWI_APCdry_PS_cutoff_export | GLO | 1.0335e-05 | biosphere | amount*P53
Cobalt | b10faa87-2c1d-4f6e-aa65-9f80b376939a | kilogram | 'air', 'non-urban air or from high stacks' | treatment of waste polystyrene, municipal incineration, dry air pollution control | MSWI_APCdry_PS_cutoff_export | GLO | 8.2539e-08 | biosphere | amount*P49
Chromium | 4d40d8e3-9bc7-4ab1-ac5c-4f4a76fda8e5 | kilogram | 'air', 'non-urban air or from high stacks' | treatment of waste polystyrene, municipal incineration, dry air pollution control | MSWI_APCdry_PS_cutoff_export | GLO | 1.0107e-08 | biosphere | amount*P31
Copper | e336eee7-148a-4d1c-8027-780cbfafa12b | kilogram | 'air', 'non-urban air or from high stacks' | treatment of waste polystyrene, municipal incineration, dry air pollution control | MSWI_APCdry_PS_cutoff_export | GLO | 8.5052e-08 | biosphere | amount*P58
Fluorine | b8d738ce-98cd-4487-88f9-686209bd1376 | kilogram | 'air', 'non-urban air or from high stacks' | treatment of waste polystyrene, municipal incineration, dry air pollution control | MSWI_APCdry_PS_cutoff_export | GLO | 0 | biosphere | amount*P51
Iron | 76152de4-9499-48f7-af98-a5d41842484a | kilogram | 'air', 'non-urban air or from high stacks' | treatment of waste polystyrene, municipal incineration, dry air pollution control | MSWI_APCdry_PS_cutoff_export | GLO | 0 | biosphere | amount*P37
Hydrogen | 1c84549b-9317-44b8-ad79-29c587e43bd3 | kilogram | 'air', 'non-urban air or from high stacks' | treatment of waste polystyrene, municipal incineration, dry air pollution control | MSWI_APCdry_PS_cutoff_export | GLO | 0.0767 | biosphere | amount*P21
Water | 09872080-d143-4fb1-a3a5-647b077107ff | cubic meter | 'air', 'non-urban air or from high stacks' | treatment of waste polystyrene, municipal incineration, dry air pollution control | MSWI_APCdry_PS_cutoff_export | GLO | 0.002 | biosphere | amount*P15
Mercury | 5ec9c16a-959d-44cd-be7d-a935727d2151 | kilogram | 'air', 'non-urban air or from high stacks' | treatment of waste polystyrene, municipal incineration, dry air pollution control | MSWI_APCdry_PS_cutoff_export | GLO | 1.1604e-08 | biosphere | amount*P32
Potassium | 9597c1a2-ecda-4a89-97c5-efcdc679058d | kilogram | 'air', 'non-urban air or from high stacks' | treatment of waste polystyrene, municipal incineration, dry air pollution control | MSWI_APCdry_PS_cutoff_export | GLO | 0 | biosphere | amount*P44
Molybdenum | 5fa36ce3-aed0-443b-a09d-4cdf25b41995 | kilogram | 'air', 'non-urban air or from high stacks' | treatment of waste polystyrene, municipal incineration, dry air pollution control | MSWI_APCdry_PS_cutoff_export | GLO | 4.4401e-08 | biosphere | amount*P33
Nickel | e8fc62ba-678e-4706-97d2-b79d83e227d5 | kilogram | 'air', 'non-urban air or from high stacks' | treatment of waste polystyrene, municipal incineration, dry air pollution control | MSWI_APCdry_PS_cutoff_export | GLO | 3.7183e-09 | biosphere | amount*P59
Phosphorus | ea4e9316-5080-4b3b-bbf3-1949f6d7577a | kilogram | 'air', 'non-urban air or from high stacks' | treatment of waste polystyrene, municipal incineration, dry air pollution control | MSWI_APCdry_PS_cutoff_export | GLO | 0 | biosphere | amount*P60
Lead | 2718482b-8399-442e-b89a-52fbcc22d2e6 | kilogram | 'air', 'non-urban air or from high stacks' | treatment of waste polystyrene, municipal incineration, dry air pollution control | MSWI_APCdry_PS_cutoff_export | GLO | 9.0984e-07 | biosphere | amount*P24
Sulfur trioxide | 48430c70-95e0-4036-9854-72cc772ac8b2 | kilogram | 'air', 'non-urban air or from high stacks' | treatment of waste polystyrene, municipal incineration, dry air pollution control | MSWI_APCdry_PS_cutoff_export | GLO | 0.00012339 | biosphere | amount*P30
Antimony | 43b29ad9-26dd-4838-b931-6216e55a0120 | kilogram | 'air', 'non-urban air or from high stacks' | treatment of waste polystyrene, municipal incineration, dry air pollution control | MSWI_APCdry_PS_cutoff_export | GLO | 0 | biosphere | amount*P29
Tin | f563b90e-a300-4403-b278-d2fdcd73e5a7 | kilogram | 'air', 'non-urban air or from high stacks' | treatment of waste polystyrene, municipal incineration, dry air pollution control | MSWI_APCdry_PS_cutoff_export | GLO | 3.5805e-06 | biosphere | amount*P63
Zinc | ada3ecfe-8244-4389-bcce-e83ca4f66e09 | kilogram | 'air', 'non-urban air or from high stacks' | treatment of waste polystyrene, municipal incineration, dry air pollution control | MSWI_APCdry_PS_cutoff_export | GLO | 6.0381e-07 | biosphere | amount*P47
treatment of waste polyethylene, municipal incineration, dry air pollution control | MSWI_APCdry_PE_cutoff_export | kilogram | GLO | treatment of waste polyethylene, municipal incineration, dry air pollution control | MSWI_APCdry_PE_cutoff_export | GLO | -1 | production
market for light fuel oil | 1118de5618fc36cc27526498f06d566e | kilogram | RoW | treatment of waste polyethylene, municipal incineration, dry air pollution control | MSWI_APCdry_PE_cutoff_export | GLO | 0.00096059 | technosphere | P61
market for diesel, low-sulfur | 3df0671620b3d44f998cadb377372431 | kilogram | RoW | treatment of waste polyethylene, municipal incineration, dry air pollution control | MSWI_APCdry_PE_cutoff_export | GLO | 0.00016804 | technosphere | P26
market for ammonia, anhydrous, liquid | 18bbb16bf0b9bc69eae844f695dd9f9b | kilogram | RoW | treatment of waste polyethylene, municipal incineration, dry air pollution control | MSWI_APCdry_PE_cutoff_export | GLO | 0.00258 | technosphere | P20
market for activated carbon, granular | 403fb710ceb9c11fa725581caf18cf08 | kilogram | GLO | treatment of waste polyethylene, municipal incineration, dry air pollution control | MSWI_APCdry_PE_cutoff_export | GLO | 4.95e-05 | technosphere | amount*P27
market for lignite briquettes | 627888824da957b7ff3b288586eb8345 | megajoule | RoW | treatment of waste polyethylene, municipal incineration, dry air pollution control | MSWI_APCdry_PE_cutoff_export | GLO | 0.00087152 | technosphere | P43
market for lignite | 976c1ea98345a381afd89ad3487c6965 | kilogram | RoW | treatment of waste polyethylene, municipal incineration, dry air pollution control | MSWI_APCdry_PE_cutoff_export | GLO | 0.000642 | technosphere | P28
market for lime, hydrated, packed | b03002d8115d57b709a7b74ac350aad9 | kilogram | RoW | treatment of waste polyethylene, municipal incineration, dry air pollution control | MSWI_APCdry_PE_cutoff_export | GLO | 0.0103 | technosphere | P22
market for sodium bicarbonate | c48e4ad1a0df2db26447cf1b06b25125 | kilogram | GLO | treatment of waste polyethylene, municipal incineration, dry air pollution control | MSWI_APCdry_PE_cutoff_export | GLO | 0.0206 | technosphere | P52
market for sodium hydroxide, without water, in 50% solution state | 221004dd37d72645d76bf3178c93a95b | kilogram | GLO | treatment of waste polyethylene, municipal incineration, dry air pollution control | MSWI_APCdry_PE_cutoff_export | GLO | 4.14e-05 | technosphere | amount*P23
market for hydrochloric acid, without water, in 30% solution state | a4cb91549faecd662b9d4cb6317ecbbb | kilogram | RoW | treatment of waste polyethylene, municipal incineration, dry air pollution control | MSWI_APCdry_PE_cutoff_export | GLO | 9.96e-05 | technosphere | P50
market for tap water | def504321cf2b13205546a77990d2fd8 | kilogram | RoW | treatment of waste polyethylene, municipal incineration, dry air pollution control | MSWI_APCdry_PE_cutoff_export | GLO | 0.156 | technosphere | P56
municipal waste incineration facility construction | 16b3a7a057e91600477655187992d816 | unit | RoW | treatment of waste polyethylene, municipal incineration, dry air pollution control | MSWI_APCdry_PE_cutoff_export | GLO | 2.5e-10 | technosphere | P19
market for process-specific burdens, slag landfill | b58489ec41173d2b476096da2c3bbf8c | kilogram | RoW | treatment of waste polyethylene, municipal incineration, dry air pollution control | MSWI_APCdry_PE_cutoff_export | GLO | -0.0097767 | technosphere | amount*P41
market for fly ash and scrubber sludge | 2939a10db50af42677844a7761b5efb0 | kilogram | RoW | treatment of waste polyethylene, municipal incineration, dry air pollution control | MSWI_APCdry_PE_cutoff_export | GLO | -0.002451 | technosphere | amount*P54
transport, freight, lorry >32 metric ton, EURO5 | lorry_32 | ton kilometer | RER | treatment of waste polyethylene, municipal incineration, dry air pollution control | MSWI_APCdry_PE_cutoff_export | GLO | 0.0024455 | technosphere | amount*P66
substitution of electricity | electricity-Substitution_export | kilowatt hour | GLO | treatment of waste polyethylene, municipal incineration, dry air pollution control | MSWI_APCdry_PE_cutoff_export | GLO | -2.23 | technosphere | amount*P62
substitution of heat | heat-Substitution_export | megajoule | GLO | treatment of waste polyethylene, municipal incineration, dry air pollution control | MSWI_APCdry_PE_cutoff_export | GLO | -9.366 | technosphere | amount*P65
Nitrogen oxides | 77357947-ccc5-438e-9996-95e65e1e1bce | kilogram | 'air', 'non-urban air or from high stacks' | treatment of waste polyethylene, municipal incineration, dry air pollution control | MSWI_APCdry_PE_cutoff_export | GLO | 0.0031479 | biosphere | amount*P39
Sulfur dioxide | 78c3efe4-421c-4d30-82e4-b97ac5124993 | kilogram | 'air', 'non-urban air or from high stacks' | treatment of waste polyethylene, municipal incineration, dry air pollution control | MSWI_APCdry_PE_cutoff_export | GLO | 0.000136 | biosphere | amount*P40
Ammonia | 0f440cc0-0f74-446d-99d6-8ff0e97a2444 | kilogram | 'air', 'non-urban air or from high stacks' | treatment of waste polyethylene, municipal incineration, dry air pollution control | MSWI_APCdry_PE_cutoff_export | GLO | 3.87e-06 | biosphere | amount*P17
NMVOC, non-methane volatile organic compounds, unspolyethylenecified origin | 33b38ccb-593b-4b11-b965-10d747ba3556 | kilogram | 'air', 'non-urban air or from high stacks' | treatment of waste polyethylene, municipal incineration, dry air pollution control | MSWI_APCdry_PE_cutoff_export | GLO | 8.25e-06 | biosphere | amount*P25
Carbon monoxide, fossil | 099b36ab-4c03-4587-87f4-2f81e337afb8 | kilogram | 'air', 'non-urban air or from high stacks' | treatment of waste polyethylene, municipal incineration, dry air pollution control | MSWI_APCdry_PE_cutoff_export | GLO | 6.42e-05 | biosphere | amount*P16
Hydrogen chloride | 68e32537-beae-41c2-be72-74df4d273c11 | kilogram | 'air', 'non-urban air or from high stacks' | treatment of waste polyethylene, municipal incineration, dry air pollution control | MSWI_APCdry_PE_cutoff_export | GLO | 5.5e-05 | biosphere | amount*P44
Hydrogen fluoride | 8b7dc667-f04e-492c-a161-80b1482126b0 | kilogram | 'air', 'non-urban air or from high stacks' | treatment of waste polyethylene, municipal incineration, dry air pollution control | MSWI_APCdry_PE_cutoff_export | GLO | 1.94e-07 | biosphere | amount*P42
Methane, fossil | 70ef743b-3ed5-4a6d-b192-fb6d62378555 | kilogram | 'air', 'non-urban air or from high stacks' | treatment of waste polyethylene, municipal incineration, dry air pollution control | MSWI_APCdry_PE_cutoff_export | GLO | 6.37e-06 | biosphere | amount*P35
Dinitrogen monoxide | afd6d670-bbb0-4625-9730-04088a5b035e | kilogram | 'air', 'non-urban air or from high stacks' | treatment of waste polyethylene, municipal incineration, dry air pollution control | MSWI_APCdry_PE_cutoff_export | GLO | 8.02e-06 | biosphere | amount*P48
Dioxins, measured as 2,3,7,8-tetrachlorodibenzo-p-dioxin | f77c5e36-ee47-4437-b757-03139bb1d6d6 | kilogram | 'air', 'non-urban air or from high stacks' | treatment of waste polyethylene, municipal incineration, dry air pollution control | MSWI_APCdry_PE_cutoff_export | GLO | 4.15e-14 | biosphere | amount*P64
Particulates, > 10 um | 7678cec7-b8e1-439d-8242-99cd452834b1 | kilogram | 'air', 'non-urban air or from high stacks' | treatment of waste polyethylene, municipal incineration, dry air pollution control | MSWI_APCdry_PE_cutoff_export | GLO | 8.7e-06 | biosphere | amount*P38
Aluminium | 9c3bd678-1b2f-4b95-a245-d5c8a3fe326b | kilogram | 'air', 'non-urban air or from high stacks' | treatment of waste polyethylene, municipal incineration, dry air pollution control | MSWI_APCdry_PE_cutoff_export | GLO | 0 | biosphere | amount*P45
Arsenic | 7348af7c-e102-4a03-a0df-efce16469eed | kilogram | 'air', 'non-urban air or from high stacks' | treatment of waste polyethylene, municipal incineration, dry air pollution control | MSWI_APCdry_PE_cutoff_export | GLO | 0 | biosphere | amount*P36
Bromine | d32f9dd8-9514-4c22-8c99-2e108609731f | kilogram | 'air', 'non-urban air or from high stacks' | treatment of waste polyethylene, municipal incineration, dry air pollution control | MSWI_APCdry_PE_cutoff_export | GLO | 1.2916e-10 | biosphere | amount*P55
Carbon dioxide, fossil | aa7cac3a-3625-41d4-bc54-33e2cf11ec46 | kilogram | 'air', 'non-urban air or from high stacks' | treatment of waste polyethylene, municipal incineration, dry air pollution control | MSWI_APCdry_PE_cutoff_export | GLO | 2.8633 | biosphere | amount*P46
Calcium | 15fd8f0f-c3c2-4f63-b8d0-86793a22aacd | kilogram | 'air', 'non-urban air or from high stacks' | treatment of waste polyethylene, municipal incineration, dry air pollution control | MSWI_APCdry_PE_cutoff_export | GLO | 0 | biosphere | amount*P18
Cadmium | e2d58f90-9aac-4ac4-87f7-bbd6cfc358e3 | kilogram | 'air', 'non-urban air or from high stacks' | treatment of waste polyethylene, municipal incineration, dry air pollution control | MSWI_APCdry_PE_cutoff_export | GLO | 5.4513e-10 | biosphere | amount*P57
Chlorine | c76ddd9e-fd9c-47c5-9b95-ad924146f0bb | kilogram | 'air', 'non-urban air or from high stacks' | treatment of waste polyethylene, municipal incineration, dry air pollution control | MSWI_APCdry_PE_cutoff_export | GLO | 1.1142e-07 | biosphere | amount*P53
Cobalt | b10faa87-2c1d-4f6e-aa65-9f80b376939a | kilogram | 'air', 'non-urban air or from high stacks' | treatment of waste polyethylene, municipal incineration, dry air pollution control | MSWI_APCdry_PE_cutoff_export | GLO | 0 | biosphere | amount*P49
Chromium | 4d40d8e3-9bc7-4ab1-ac5c-4f4a76fda8e5 | kilogram | 'air', 'non-urban air or from high stacks' | treatment of waste polyethylene, municipal incineration, dry air pollution control | MSWI_APCdry_PE_cutoff_export | GLO | 1.8417e-08 | biosphere | amount*P31
Copper | e336eee7-148a-4d1c-8027-780cbfafa12b | kilogram | 'air', 'non-urban air or from high stacks' | treatment of waste polyethylene, municipal incineration, dry air pollution control | MSWI_APCdry_PE_cutoff_export | GLO | 4.266e-08 | biosphere | amount*P58
Fluorine | b8d738ce-98cd-4487-88f9-686209bd1376 | kilogram | 'air', 'non-urban air or from high stacks' | treatment of waste polyethylene, municipal incineration, dry air pollution control | MSWI_APCdry_PE_cutoff_export | GLO | 3.1138e-10 | biosphere | amount*P51
Iron | 76152de4-9499-48f7-af98-a5d41842484a | kilogram | 'air', 'non-urban air or from high stacks' | treatment of waste polyethylene, municipal incineration, dry air pollution control | MSWI_APCdry_PE_cutoff_export | GLO | 0 | biosphere | amount*P37
Hydrogen | 1c84549b-9317-44b8-ad79-29c587e43bd3 | kilogram | 'air', 'non-urban air or from high stacks' | treatment of waste polyethylene, municipal incineration, dry air pollution control | MSWI_APCdry_PE_cutoff_export | GLO | 0.183 | biosphere | amount*P21
Water | 09872080-d143-4fb1-a3a5-647b077107ff | cubic meter | 'air', 'non-urban air or from high stacks' | treatment of waste polyethylene, municipal incineration, dry air pollution control | MSWI_APCdry_PE_cutoff_export | GLO | 0.0036 | biosphere | amount*P15
Mercury | 5ec9c16a-959d-44cd-be7d-a935727d2151 | kilogram | 'air', 'non-urban air or from high stacks' | treatment of waste polyethylene, municipal incineration, dry air pollution control | MSWI_APCdry_PE_cutoff_export | GLO | 8.5739e-08 | biosphere | amount*P32
Potassium | 9597c1a2-ecda-4a89-97c5-efcdc679058d | kilogram | 'air', 'non-urban air or from high stacks' | treatment of waste polyethylene, municipal incineration, dry air pollution control | MSWI_APCdry_PE_cutoff_export | GLO | 0 | biosphere | amount*P44
Molybdenum | 5fa36ce3-aed0-443b-a09d-4cdf25b41995 | kilogram | 'air', 'non-urban air or from high stacks' | treatment of waste polyethylene, municipal incineration, dry air pollution control | MSWI_APCdry_PE_cutoff_export | GLO | 0 | biosphere | amount*P33
Nickel | e8fc62ba-678e-4706-97d2-b79d83e227d5 | kilogram | 'air', 'non-urban air or from high stacks' | treatment of waste polyethylene, municipal incineration, dry air pollution control | MSWI_APCdry_PE_cutoff_export | GLO | 3.7183e-09 | biosphere | amount*P59
Phosphorus | ea4e9316-5080-4b3b-bbf3-1949f6d7577a | kilogram | 'air', 'non-urban air or from high stacks' | treatment of waste polyethylene, municipal incineration, dry air pollution control | MSWI_APCdry_PE_cutoff_export | GLO | 0 | biosphere | amount*P60
Lead | 2718482b-8399-442e-b89a-52fbcc22d2e6 | kilogram | 'air', 'non-urban air or from high stacks' | treatment of waste polyethylene, municipal incineration, dry air pollution control | MSWI_APCdry_PE_cutoff_export | GLO | 4.5635e-07 | biosphere | amount*P24
Sulfur trioxide | 48430c70-95e0-4036-9854-72cc772ac8b2 | kilogram | 'air', 'non-urban air or from high stacks' | treatment of waste polyethylene, municipal incineration, dry air pollution control | MSWI_APCdry_PE_cutoff_export | GLO | 8.8705e-05 | biosphere | amount*P30
Antimony | 43b29ad9-26dd-4838-b931-6216e55a0120 | kilogram | 'air', 'non-urban air or from high stacks' | treatment of waste polyethylene, municipal incineration, dry air pollution control | MSWI_APCdry_PE_cutoff_export | GLO | 0 | biosphere | amount*P29
Tin | f563b90e-a300-4403-b278-d2fdcd73e5a7 | kilogram | 'air', 'non-urban air or from high stacks' | treatment of waste polyethylene, municipal incineration, dry air pollution control | MSWI_APCdry_PE_cutoff_export | GLO | 3.6447e-09 | biosphere | amount*P63
Zinc | ada3ecfe-8244-4389-bcce-e83ca4f66e09 | kilogram | 'air', 'non-urban air or from high stacks' | treatment of waste polyethylene, municipal incineration, dry air pollution control | MSWI_APCdry_PE_cutoff_export | GLO | 3.059e-07 | biosphere | amount*P47
recycling of polyethylene terephthalate fibers | PET-Fiber-Mech-Rec_export | kilogram | GLO | recycling of polyethylene terephthalate fibers | PET-Fiber-Mech-Rec_export | GLO | -1 | production
market for sodium hydroxide, without water, in 50% solution state | 221004dd37d72645d76bf3178c93a95b | kilogram | GLO | recycling of polyethylene terephthalate fibers | PET-Fiber-Mech-Rec_export | GLO | 0.0007825 | technosphere | P122
market for alkylbenzene sulfonate, linear, polyethylene terephthalaterochemical | 3198ba1b8aea741373ef0f42cf343a95 | kilogram | GLO | recycling of polyethylene terephthalate fibers | PET-Fiber-Mech-Rec_export | GLO | 0.01174 | technosphere | P123
market for soap | adf1e9f8e500b40e53c49d7b275aa3e2 | kilogram | GLO | recycling of polyethylene terephthalate fibers | PET-Fiber-Mech-Rec_export | GLO | 0.007042 | technosphere | P124
market for chemical, organic | 3989dfd153e795aa734f365ba891fc6d | kilogram | GLO | recycling of polyethylene terephthalate fibers | PET-Fiber-Mech-Rec_export | GLO | 0.051625 | technosphere | P125
market for tap water | def504321cf2b13205546a77990d2fd8 | kilogram | RoW | recycling of polyethylene terephthalate fibers | PET-Fiber-Mech-Rec_export | GLO | 4.859 | technosphere | P126
diesel, burned in building machine | cedf642466a09dc692a59b26c6bd3cfd | megajoule | GLO | recycling of polyethylene terephthalate fibers | PET-Fiber-Mech-Rec_export | GLO | 0.1684 | technosphere | P127
heat and power co-generation, natural gas, conventional power plant, 100MW electrical | c38fb7ae74d4ce03047eea459121228c | megajoule | RoW | recycling of polyethylene terephthalate fibers | PET-Fiber-Mech-Rec_export | GLO | 2.556 | technosphere | P128
market for electricity, medium voltage, export countries | elec_export | kilowatt hour | GLO | recycling of polyethylene terephthalate fibers | PET-Fiber-Mech-Rec_export | GLO | 0.9943 | technosphere | P129
transport, freight, lorry 7.5-16 metric ton, EURO6 | lorry_16 | ton kilometer | RER | recycling of polyethylene terephthalate fibers | PET-Fiber-Mech-Rec_export | GLO | 1.878e-05 | technosphere | P130
heat production, natural gas, at boiler condensing modulating <100kW | dc4029407f40828d11780f4e90fe9e38 | megajoule | RoW | recycling of polyethylene terephthalate fibers | PET-Fiber-Mech-Rec_export | GLO | 0.9156 | technosphere | P131
waste preparation facility construction | e143d3fc20b69773e8959d202e70419f | unit | RoW | recycling of polyethylene terephthalate fibers | PET-Fiber-Mech-Rec_export | GLO | 1.5526e-09 | technosphere | P132
substitution of polyethylene terephthalate, amorphous | PET_amorph-Substitution | kilogram | GLO | recycling of polyethylene terephthalate fibers | PET-Fiber-Mech-Rec_export | GLO | -0.64376 | technosphere | -P241*P263
treatment of waste polyethylene terephthalate, municipal incineration, dry air pollution control | MSWI_APCdry_PET_cutoff_export | kilogram | GLO | recycling of polyethylene terephthalate fibers | PET-Fiber-Mech-Rec_export | GLO | -0.0041965 | technosphere | (-1+P241)*(1-P242)*(1-P237)*P318
treatment of waste polyethylene terephthalate, municipal incineration, dry air pollution control | MSWI_CCS_WC_APCdry_PET_cutoff_export | kilogram | GLO | recycling of polyethylene terephthalate fibers | PET-Fiber-Mech-Rec_export | GLO | 0 | technosphere | (-1+P241)*(1-P242)*(1-P237)*(1-P318)*P319
treatment of waste polyethylene terephthalate, municipal incineration, dry air pollution control | MSWI_CCS_BC_APCdry_PET_cutoff_export | kilogram | GLO | recycling of polyethylene terephthalate fibers | PET-Fiber-Mech-Rec_export | GLO | 0 | technosphere | (-1+P241)*(1-P242)*(1-P237)*(1-P318)*(1-P319)
treatment of waste polyethylene terephthalate, municipal incineration, wet air pollution control | MSWI_APCwet_PET_cutoff_export | kilogram | GLO | recycling of polyethylene terephthalate fibers | PET-Fiber-Mech-Rec_export | GLO | -0.0029283 | technosphere | (-1+P241)*(1-P242)*P237*P318
treatment of waste polyethylene terephthalate, municipal incineration, wet air pollution control | MSWI_CCS_WC_APCwet_PET_cutoff_export | kilogram | GLO | recycling of polyethylene terephthalate fibers | PET-Fiber-Mech-Rec_export | GLO | 0 | technosphere | (-1+P241)*(1-P242)*P237*(1-P318)*P319
treatment of waste polyethylene terephthalate, municipal incineration, wet air pollution control | MSWI_CCS_BC_APCwet_PET_cutoff_export | kilogram | GLO | recycling of polyethylene terephthalate fibers | PET-Fiber-Mech-Rec_export | GLO | 0 | technosphere | (-1+P241)*(1-P242)*P237*(1-P318)*(1-P319)
substitution of fuels in cement kilns, polyethylene terephthalate | CemKiln-FuelSubst-PET | kilogram | DE | recycling of polyethylene terephthalate fibers | PET-Fiber-Mech-Rec_export | GLO | -0.34912 | technosphere | (-1+P241)*P242
transport, freight, lorry >32 metric ton, EURO5 | lorry_32 | ton kilometer | RER | recycling of polyethylene terephthalate fibers | PET-Fiber-Mech-Rec_export | GLO | 0.04344 | technosphere | P133
COD, chemical Oxygen Demand | fc0b5c85-3b49-42c2-a3fd-db7e57b696e3 | kilogram | 'water', 'surface water' | recycling of polyethylene terephthalate fibers | PET-Fiber-Mech-Rec_export | GLO | 0.00049573 | biosphere | P134
Chloride | 5e050fab-1837-4c42-b597-ed2f376f768f | kilogram | 'water', 'surface water' | recycling of polyethylene terephthalate fibers | PET-Fiber-Mech-Rec_export | GLO | 0.00052319 | biosphere | P135
Sulfate | 37d35fd0-7f07-4b9b-92eb-de3c27050172 | kilogram | 'water', 'surface water' | recycling of polyethylene terephthalate fibers | PET-Fiber-Mech-Rec_export | GLO | 6.4916e-05 | biosphere | P136
Ammonium, ion | 13331e67-6006-48c4-bdb4-340c12010036 | kilogram | 'water', 'surface water' | recycling of polyethylene terephthalate fibers | PET-Fiber-Mech-Rec_export | GLO | 1.4625e-06 | biosphere | P137
Nitrate | 7ce56135-2ca5-4fba-ad52-d62a34bfeb35 | kilogram | 'water', 'surface water' | recycling of polyethylene terephthalate fibers | PET-Fiber-Mech-Rec_export | GLO | 1.2361e-06 | biosphere | P138
Phosphorus | b2631209-8374-431e-b7d5-56c96c6b6d79 | kilogram | 'water', 'surface water' | recycling of polyethylene terephthalate fibers | PET-Fiber-Mech-Rec_export | GLO | 1.073e-06 | biosphere | P139
recycling of low-density polyethylene | LDPE-Mech-Rec_export | kilogram | GLO | recycling of low-density polyethylene | LDPE-Mech-Rec_export | GLO | -1 | production
market for electricity, medium voltage, export countries | elec_export | kilowatt hour | GLO | recycling of low-density polyethylene | LDPE-Mech-Rec_export | GLO | 0.65 | technosphere | P140
heat and power co-generation, natural gas, conventional power plant, 100MW electrical | c38fb7ae74d4ce03047eea459121228c | megajoule | RoW | recycling of low-density polyethylene | LDPE-Mech-Rec_export | GLO | 0.378 | technosphere | P141
market for tap water | def504321cf2b13205546a77990d2fd8 | kilogram | RoW | recycling of low-density polyethylene | LDPE-Mech-Rec_export | GLO | 5.25 | technosphere | P142
iron(III) chloride production, without water, in 14% iron solution state | 68ab27230a446be6c1d53391bf3264b8 | kilogram | RoW | recycling of low-density polyethylene | LDPE-Mech-Rec_export | GLO | 0.0009 | technosphere | P143
market for hydrogen peroxide, without water, in 50% solution state | af099b9161d088663d2fdcc67c317c91 | kilogram | RoW | recycling of low-density polyethylene | LDPE-Mech-Rec_export | GLO | 0.0014 | technosphere | P144
market for soap | adf1e9f8e500b40e53c49d7b275aa3e2 | kilogram | GLO | recycling of low-density polyethylene | LDPE-Mech-Rec_export | GLO | 0.0008 | technosphere | P145
substitution of low-density polyethylene | LDPE-Substitution | kilogram | GLO | recycling of low-density polyethylene | LDPE-Mech-Rec_export | GLO | -0.39402 | technosphere | -P259*P260*P264
substitution of linear low-density polyethylene | LLDPE-Substitution | kilogram | GLO | recycling of low-density polyethylene | LDPE-Mech-Rec_export | GLO | -0.39402 | technosphere | -P259*(1-P260)*P264
treatment of raw sewage sludge, municipal incineration | 5aa329be8877455b1366ff9225a5b559 | kilogram | RoW | recycling of low-density polyethylene | LDPE-Mech-Rec_export | GLO | 0.085 | technosphere | P146
waste preparation facility construction | e143d3fc20b69773e8959d202e70419f | unit | RoW | recycling of low-density polyethylene | LDPE-Mech-Rec_export | GLO | 1.3334e-09 | technosphere | P147
treatment of waste polyethylene, municipal incineration, dry air pollution control | MSWI_APCdry_MP_cutoff | kilogram | GLO | recycling of low-density polyethylene | LDPE-Mech-Rec_export | GLO | -0.0024968 | technosphere | (-1+P259)*(1-P242)*(1-P237)*P318
treatment of waste polyethylene, municipal incineration, dry air pollution control | MSWI_CCS_WC_APCdry_MP_cutoff | kilogram | GLO | recycling of low-density polyethylene | LDPE-Mech-Rec_export | GLO | 0 | technosphere | (-1+P259)*(1-P242)*(1-P237)*(1-P318)*P319
treatment of waste polyethylene, municipal incineration, dry air pollution control | MSWI_CCS_BC_APCdry_MP_cutoff | kilogram | GLO | recycling of low-density polyethylene | LDPE-Mech-Rec_export | GLO | 0 | technosphere | (-1+P259)*(1-P242)*(1-P237)*(1-P318)*(1-P319)
treatment of mixed plastic waste, municipal incineration, wet air pollution control | MSWI_APCwet_MP_cutoff | kilogram | GLO | recycling of low-density polyethylene | LDPE-Mech-Rec_export | GLO | -0.0017423 | technosphere | (-1+P259)*(1-P242)*P237*P318
treatment of mixed plastic waste, municipal incineration, wet air pollution control | MSWI_CCS_WC_APCwet_MP_cutoff | kilogram | GLO | recycling of low-density polyethylene | LDPE-Mech-Rec_export | GLO | 0 | technosphere | (-1+P259)*(1-P242)*P237*(1-P318)*P319
treatment of mixed plastic waste, municipal incineration, wet air pollution control | MSWI_CCS_BC_APCwet_MP_cutoff | kilogram | GLO | recycling of low-density polyethylene | LDPE-Mech-Rec_export | GLO | 0 | technosphere | (-1+P259)*(1-P242)*P237*(1-P318)*(1-P319)
substitution of fuels in cement kilns, mixed plastics | CemKiln-FuelSubst-MP | kilogram | DE | recycling of low-density polyethylene | LDPE-Mech-Rec_export | GLO | -0.20772 | technosphere | (-1+P259)*P242
transport, freight, lorry >32 metric ton, EURO5 | lorry_32 | ton kilometer | RER | recycling of low-density polyethylene | LDPE-Mech-Rec_export | GLO | 0.0684 | technosphere | P148
Nitrite | 0017271e-7df5-40bc-833a-36110c1fe5d5 | kilogram | 'water', 'surface water' | recycling of low-density polyethylene | LDPE-Mech-Rec_export | GLO | 1.2322e-05 | biosphere | P149
Sulfite | ad0ce2f1-e6ca-4ab4-a9e7-b9c0137a8e00 | kilogram | 'water', 'surface water' | recycling of low-density polyethylene | LDPE-Mech-Rec_export | GLO | 3.75e-06 | biosphere | P150
Barium | 2c872773-0a29-4831-93b9-d49b116fa7d5 | kilogram | 'water', 'surface water' | recycling of low-density polyethylene | LDPE-Mech-Rec_export | GLO | 9.375e-07 | biosphere | P151
Cobalt | d4291dd5-dae8-47fa-bf06-466fcecbc210 | kilogram | 'water', 'surface water' | recycling of low-density polyethylene | LDPE-Mech-Rec_export | GLO | 1.875e-06 | biosphere | P152
Zinc-65 | 6fb4d755-f17a-4d1e-a5ce-aad7829ef61f | kilo Becquerel | 'water', 'surface water' | recycling of low-density polyethylene | LDPE-Mech-Rec_export | GLO | 2.25e-06 | biosphere | P153
Sulfate | 37d35fd0-7f07-4b9b-92eb-de3c27050172 | kilogram | 'water', 'surface water' | recycling of low-density polyethylene | LDPE-Mech-Rec_export | GLO | 0.00075 | biosphere | P154
BOD5, Biological Oxygen Demand | 70d467b6-115e-43c5-add2-441de9411348 | kilogram | 'water', 'surface water' | recycling of low-density polyethylene | LDPE-Mech-Rec_export | GLO | 3.75e-05 | biosphere | P155
COD, chemical Oxygen Demand | fc0b5c85-3b49-42c2-a3fd-db7e57b696e3 | kilogram | 'water', 'surface water' | recycling of low-density polyethylene | LDPE-Mech-Rec_export | GLO | 0.011674 | biosphere | P156
Phosphorus | b2631209-8374-431e-b7d5-56c96c6b6d79 | kilogram | 'water', 'surface water' | recycling of low-density polyethylene | LDPE-Mech-Rec_export | GLO | 3.75e-06 | biosphere | P157
recycling of mixed polymers | Mix-Mech-Rec_export | kilogram | GLO | recycling of mixed polymers | Mix-Mech-Rec_export | GLO | -1 | production
market for tap water | def504321cf2b13205546a77990d2fd8 | kilogram | RoW | recycling of mixed polymers | Mix-Mech-Rec_export | GLO | 0.27 | technosphere | P158
diesel, burned in building machine | cedf642466a09dc692a59b26c6bd3cfd | megajoule | GLO | recycling of mixed polymers | Mix-Mech-Rec_export | GLO | 0.048 | technosphere | P159
heat production, natural gas, at boiler condensing modulating <100kW | dc4029407f40828d11780f4e90fe9e38 | megajoule | RoW | recycling of mixed polymers | Mix-Mech-Rec_export | GLO | 0.504 | technosphere | P160
market for chemical, organic | 3989dfd153e795aa734f365ba891fc6d | kilogram | GLO | recycling of mixed polymers | Mix-Mech-Rec_export | GLO | 0.00023 | technosphere | P161
iron(III) chloride production, without water, in 14% iron solution state | 68ab27230a446be6c1d53391bf3264b8 | kilogram | RoW | recycling of mixed polymers | Mix-Mech-Rec_export | GLO | 0.0022 | technosphere | P162
market for electricity, medium voltage, export countries | elec_export | kilowatt hour | GLO | recycling of mixed polymers | Mix-Mech-Rec_export | GLO | 0.65 | technosphere | P163
substitution of high-density polyethylene | HDPE-Substitution | kilogram | GLO | recycling of mixed polymers | Mix-Mech-Rec_export | GLO | -0.36111 | technosphere | -P243*P244*P265
substitution of polypropylene | PP-Substitution | kilogram | GLO | recycling of mixed polymers | Mix-Mech-Rec_export | GLO | -0.36111 | technosphere | -P243*(1-P244)*P265
market for sodium hydroxide, without water, in 50% solution state | 221004dd37d72645d76bf3178c93a95b | kilogram | GLO | recycling of mixed polymers | Mix-Mech-Rec_export | GLO | 0.0038 | technosphere | P164
waste preparation facility construction | e143d3fc20b69773e8959d202e70419f | unit | RoW | recycling of mixed polymers | Mix-Mech-Rec_export | GLO | 1.6e-09 | technosphere | P165
treatment of mixed plastic waste, municipal incineration, dry air pollution control | MSWI_APCdry_MP_cutoff | kilogram | GLO | recycling of mixed polymers | Mix-Mech-Rec_export | GLO | -0.0032722 | technosphere | (-1+P243)*(1-P242)*(1-P237)*P318
treatment of mixed plastic waste, municipal incineration, dry air pollution control | MSWI_CCS_WC_APCdry_MP_cutoff | kilogram | GLO | recycling of mixed polymers | Mix-Mech-Rec_export | GLO | 0 | technosphere | (-1+P243)*(1-P242)*(1-P237)*(1-P318)*P319
treatment of mixed plastic waste, municipal incineration, dry air pollution control | MSWI_CCS_BC_APCdry_MP_cutoff | kilogram | GLO | recycling of mixed polymers | Mix-Mech-Rec_export | GLO | 0 | technosphere | (-1+P243)*(1-P242)*(1-P237)*(1-P318)*(1-P319)
treatment of mixed plastic waste, municipal incineration, wet air pollution control | MSWI_APCwet_MP_cutoff | kilogram | GLO | recycling of mixed polymers | Mix-Mech-Rec_export | GLO | -0.0022833 | technosphere | (-1+P243)*(1-P242)*P237*P318
treatment of mixed plastic waste, municipal incineration, wet air pollution control | MSWI_CCS_WC_APCwet_MP_cutoff | kilogram | GLO | recycling of mixed polymers | Mix-Mech-Rec_export | GLO | 0 | technosphere | (-1+P243)*(1-P242)*P237*(1-P318)*P319
treatment of mixed plastic waste, municipal incineration, wet air pollution control | MSWI_CCS_BC_APCwet_MP_cutoff | kilogram | GLO | recycling of mixed polymers | Mix-Mech-Rec_export | GLO | 0 | technosphere | (-1+P243)*(1-P242)*P237*(1-P318)*(1-P319)
substitution of fuels in cement kilns, mixed plastics | CemKiln-FuelSubst-MP | kilogram | DE | recycling of mixed polymers | Mix-Mech-Rec_export | GLO | -0.27222 | technosphere | (-1+P243)*P242
transport, freight, lorry >32 metric ton, EURO5 | lorry_32 | ton kilometer | RER | recycling of mixed polymers | Mix-Mech-Rec_export | GLO | 0.048 | technosphere | P166
COD, chemical Oxygen Demand | fc0b5c85-3b49-42c2-a3fd-db7e57b696e3 | kilogram | 'water', 'surface water' | recycling of mixed polymers | Mix-Mech-Rec_export | GLO | 0.00017468 | biosphere | P167
Chloride | 5e050fab-1837-4c42-b597-ed2f376f768f | kilogram | 'water', 'surface water' | recycling of mixed polymers | Mix-Mech-Rec_export | GLO | 0.00018436 | biosphere | P168
Sulfate | 37d35fd0-7f07-4b9b-92eb-de3c27050172 | kilogram | 'water', 'surface water' | recycling of mixed polymers | Mix-Mech-Rec_export | GLO | 2.2705e-05 | biosphere | P169
Ammonium, ion | 13331e67-6006-48c4-bdb4-340c12010036 | kilogram | 'water', 'surface water' | recycling of mixed polymers | Mix-Mech-Rec_export | GLO | 5.1535e-07 | biosphere | P170
Nitrate | 7ce56135-2ca5-4fba-ad52-d62a34bfeb35 | kilogram | 'water', 'surface water' | recycling of mixed polymers | Mix-Mech-Rec_export | GLO | 4.3557e-07 | biosphere | P171
Phosphorus | b2631209-8374-431e-b7d5-56c96c6b6d79 | kilogram | 'water', 'surface water' | recycling of mixed polymers | Mix-Mech-Rec_export | GLO | 3.781e-07 | biosphere | P172
recycling of polypropylene | PP-Mech-Rec_export | kilogram | GLO | recycling of polypropylene | PP-Mech-Rec_export | GLO | -1 | production
market for electricity, medium voltage, export countries | elec_export | kilowatt hour | GLO | recycling of polypropylene | PP-Mech-Rec_export | GLO | 0.76 | technosphere | P173
diesel, burned in building machine | cedf642466a09dc692a59b26c6bd3cfd | megajoule | GLO | recycling of polypropylene | PP-Mech-Rec_export | GLO | 0.02026 | technosphere | P174
market for tap water | def504321cf2b13205546a77990d2fd8 | kilogram | RoW | recycling of polypropylene | PP-Mech-Rec_export | GLO | 2.6 | technosphere | P175
heat production, natural gas, at boiler condensing modulating <100kW | dc4029407f40828d11780f4e90fe9e38 | megajoule | RoW | recycling of polypropylene | PP-Mech-Rec_export | GLO | 0.89 | technosphere | P176
substitution of polypropylene | PP-Substitution | kilogram | GLO | recycling of polypropylene | PP-Mech-Rec_export | GLO | -0.79787 | technosphere | -P245*P266
waste preparation facility construction | e143d3fc20b69773e8959d202e70419f | unit | RoW | recycling of polypropylene | PP-Mech-Rec_export | GLO | 1.62e-09 | technosphere | P177
treatment of waste polypropylene, municipal incineration, dry air pollution control | MSWI_APCdry_PP_cutoff_export | kilogram | GLO | recycling of polypropylene | PP-Mech-Rec_export | GLO | -0.0023811 | technosphere | (-1+P245)*(1-P242)*(1-P237)*P318
treatment of waste polypropylene, municipal incineration, dry air pollution control | MSWI_CCS_WC_APCdry_PP_cutoff_export | kilogram | GLO | recycling of polypropylene | PP-Mech-Rec_export | GLO | 0 | technosphere | (-1+P245)*(1-P242)*(1-P237)*(1-P318)*P319
treatment of waste polypropylene, municipal incineration, dry air pollution control | MSWI_CCS_BC_APCdry_PP_cutoff_export | kilogram | GLO | recycling of polypropylene | PP-Mech-Rec_export | GLO | 0 | technosphere | (-1+P245)*(1-P242)*(1-P237)*(1-P318)*(1-P319)
treatment of waste polypropylene, municipal incineration, wet air pollution control | MSWI_APCwet_PP_cutoff_export | kilogram | GLO | recycling of polypropylene | PP-Mech-Rec_export | GLO | -0.0016615 | technosphere | (-1+P245)*(1-P242)*P237*P318
treatment of waste polypropylene, municipal incineration, wet air pollution control | MSWI_CCS_WC_APCwet_PP_cutoff_export | kilogram | GLO | recycling of polypropylene | PP-Mech-Rec_export | GLO | 0 | technosphere | (-1+P245)*(1-P242)*P237*(1-P318)*P319
treatment of waste polypropylene, municipal incineration, wet air pollution control | MSWI_CCS_BC_APCwet_PP_cutoff_export | kilogram | GLO | recycling of polypropylene | PP-Mech-Rec_export | GLO | 0 | technosphere | (-1+P245)*(1-P242)*P237*(1-P318)*(1-P319)
substitution of fuels in cement kilns, polypropylene | CemKiln-FuelSubst-PP | kilogram | DE | recycling of polypropylene | PP-Mech-Rec_export | GLO | -0.19809 | technosphere | (-1+P245)*P242
transport, freight, lorry >32 metric ton, EURO5 | lorry_32 | ton kilometer | RER | recycling of polypropylene | PP-Mech-Rec_export | GLO | 0.0456 | technosphere | P178
BOD5, Biological Oxygen Demand | 70d467b6-115e-43c5-add2-441de9411348 | kilogram | 'water', 'surface water' | recycling of polypropylene | PP-Mech-Rec_export | GLO | 0.00065 | biosphere | P179
COD, chemical Oxygen Demand | fc0b5c85-3b49-42c2-a3fd-db7e57b696e3 | kilogram | 'water', 'surface water' | recycling of polypropylene | PP-Mech-Rec_export | GLO | 0.00065 | biosphere | P180
treatment of waste polyethylene, municipal incineration, wet air pollution control | MSWI_APCwet_PE_cutoff_export | kilogram | GLO | treatment of waste polyethylene, municipal incineration, wet air pollution control | MSWI_APCwet_PE_cutoff_export | GLO | -1 | production
market for light fuel oil | 1118de5618fc36cc27526498f06d566e | kilogram | RoW | treatment of waste polyethylene, municipal incineration, wet air pollution control | MSWI_APCwet_PE_cutoff_export | GLO | 0.0010197 | technosphere | P115
market for natural gas, high pressure | 92bc241a74245fe12b66d099e772231c | cubic meter | RoW | treatment of waste polyethylene, municipal incineration, wet air pollution control | MSWI_APCwet_PE_cutoff_export | GLO | 0.0032514 | technosphere | P96
market for ammonia, anhydrous, liquid | 18bbb16bf0b9bc69eae844f695dd9f9b | kilogram | RoW | treatment of waste polyethylene, municipal incineration, wet air pollution control | MSWI_APCwet_PE_cutoff_export | GLO | 0.00244 | technosphere | P72
market for activated carbon, granular | 403fb710ceb9c11fa725581caf18cf08 | kilogram | GLO | treatment of waste polyethylene, municipal incineration, wet air pollution control | MSWI_APCwet_PE_cutoff_export | GLO | 0.000113 | technosphere | amount*P79
market for lignite | 976c1ea98345a381afd89ad3487c6965 | kilogram | RoW | treatment of waste polyethylene, municipal incineration, wet air pollution control | MSWI_APCwet_PE_cutoff_export | GLO | 0.000555 | technosphere | P80
market for quicklime, milled, packed | 589451c9e87ae9bc0fd72885c8e48b0a | kilogram | RoW | treatment of waste polyethylene, municipal incineration, wet air pollution control | MSWI_APCwet_PE_cutoff_export | GLO | 0.000985 | technosphere | P106
market for lime, hydrated, packed | b03002d8115d57b709a7b74ac350aad9 | kilogram | RoW | treatment of waste polyethylene, municipal incineration, wet air pollution control | MSWI_APCwet_PE_cutoff_export | GLO | 0.000469 | technosphere | P74
market for sodium hydroxide, without water, in 50% solution state | 221004dd37d72645d76bf3178c93a95b | kilogram | GLO | treatment of waste polyethylene, municipal incineration, wet air pollution control | MSWI_APCwet_PE_cutoff_export | GLO | 5.36e-05 | technosphere | amount*P76
market for limestone, unprocessed | 66e650200b5f7e0286c3b8ff662d8067 | kilogram | RoW | treatment of waste polyethylene, municipal incineration, wet air pollution control | MSWI_APCwet_PE_cutoff_export | GLO | 0.00815 | technosphere | P86
market for hydrochloric acid, without water, in 30% solution state | a4cb91549faecd662b9d4cb6317ecbbb | kilogram | RoW | treatment of waste polyethylene, municipal incineration, wet air pollution control | MSWI_APCwet_PE_cutoff_export | GLO | 6.35e-05 | technosphere | P104
market for hydrazine sulfate | cf2fe2c58723d5cc70a76da6e98cb450 | kilogram | GLO | treatment of waste polyethylene, municipal incineration, wet air pollution control | MSWI_APCwet_PE_cutoff_export | GLO | 1.46e-05 | technosphere | P108
market for iron sulfate | 52f2f317b5212e2d3c32a9041149c5df | kilogram | RoW | treatment of waste polyethylene, municipal incineration, wet air pollution control | MSWI_APCwet_PE_cutoff_export | GLO | 6.27e-06 | technosphere | P93
market for iron(II) chloride | 8d34510fd0be43357e4a90470c8e20fb | kilogram | GLO | treatment of waste polyethylene, municipal incineration, wet air pollution control | MSWI_APCwet_PE_cutoff_export | GLO | 0.000113 | technosphere | P98
market for triazine-compound, unspolyethylenecified | 0734213877fb9bdddc88f71ade455de9 | kilogram | GLO | treatment of waste polyethylene, municipal incineration, wet air pollution control | MSWI_APCwet_PE_cutoff_export | GLO | 2.51e-05 | technosphere | P67
market for tap water | def504321cf2b13205546a77990d2fd8 | kilogram | RoW | treatment of waste polyethylene, municipal incineration, wet air pollution control | MSWI_APCwet_PE_cutoff_export | GLO | 0.622 | technosphere | P111
market for electricity, medium voltage, export countries | elec_export | kilowatt hour | GLO | treatment of waste polyethylene, municipal incineration, wet air pollution control | MSWI_APCwet_PE_cutoff_export | GLO | 4.17e-05 | technosphere | P110
municipal waste incineration facility construction | 16b3a7a057e91600477655187992d816 | unit | RoW | treatment of waste polyethylene, municipal incineration, wet air pollution control | MSWI_APCwet_PE_cutoff_export | GLO | 2.5e-10 | technosphere | P71
market for process-specific burdens, slag landfill | b58489ec41173d2b476096da2c3bbf8c | kilogram | RoW | treatment of waste polyethylene, municipal incineration, wet air pollution control | MSWI_APCwet_PE_cutoff_export | GLO | -0.0097767 | technosphere | amount*P95
treatment of hazardous waste, underground deposit | 378f725198c3213b5bdb96d07afaadf9 | kilogram | RoW | treatment of waste polyethylene, municipal incineration, wet air pollution control | MSWI_APCwet_PE_cutoff_export | GLO | -8.8123e-05 | technosphere | amount*P84
market for fly ash and scrubber sludge | 2939a10db50af42677844a7761b5efb0 | kilogram | RoW | treatment of waste polyethylene, municipal incineration, wet air pollution control | MSWI_APCwet_PE_cutoff_export | GLO | -0.0013183 | technosphere | amount*P109
treatment of wastewater, average, capacity 1E9l/year | 147ebaa5d75e23f2caf238a86029ab87 | cubic meter | RoW | treatment of waste polyethylene, municipal incineration, wet air pollution control | MSWI_APCwet_PE_cutoff_export | GLO | -3.3317e-05 | technosphere | amount*P75
transport, freight, lorry >32 metric ton, EURO5 | lorry_32 | ton kilometer | RER | treatment of waste polyethylene, municipal incineration, wet air pollution control | MSWI_APCwet_PE_cutoff_export | GLO | 0.00028796 | technosphere | amount*P120
substitution of electricity | electricity-Substitution_export | kilowatt hour | GLO | treatment of waste polyethylene, municipal incineration, wet air pollution control | MSWI_APCwet_PE_cutoff_export | GLO | -2.23 | technosphere | amount*P116
substitution of heat | heat-Substitution_export | megajoule | GLO | treatment of waste polyethylene, municipal incineration, wet air pollution control | MSWI_APCwet_PE_cutoff_export | GLO | -9.366 | technosphere | amount*P119
Nitrogen oxides | 77357947-ccc5-438e-9996-95e65e1e1bce | kilogram | 'air', 'non-urban air or from high stacks' | treatment of waste polyethylene, municipal incineration, wet air pollution control | MSWI_APCwet_PE_cutoff_export | GLO | 0.003123 | biosphere | amount*P92
Sulfur dioxide | 78c3efe4-421c-4d30-82e4-b97ac5124993 | kilogram | 'air', 'non-urban air or from high stacks' | treatment of waste polyethylene, municipal incineration, wet air pollution control | MSWI_APCwet_PE_cutoff_export | GLO | 5.93e-06 | biosphere | amount*P94
Ammonia | 0f440cc0-0f74-446d-99d6-8ff0e97a2444 | kilogram | 'air', 'non-urban air or from high stacks' | treatment of waste polyethylene, municipal incineration, wet air pollution control | MSWI_APCwet_PE_cutoff_export | GLO | 3.23e-06 | biosphere | amount*P70
NMVOC, non-methane volatile organic compounds, unspolyethylenecified origin | 33b38ccb-593b-4b11-b965-10d747ba3556 | kilogram | 'air', 'non-urban air or from high stacks' | treatment of waste polyethylene, municipal incineration, wet air pollution control | MSWI_APCwet_PE_cutoff_export | GLO | 6.13e-06 | biosphere | amount*P78
Carbon monoxide, fossil | 099b36ab-4c03-4587-87f4-2f81e337afb8 | kilogram | 'air', 'non-urban air or from high stacks' | treatment of waste polyethylene, municipal incineration, wet air pollution control | MSWI_APCwet_PE_cutoff_export | GLO | 8.08e-05 | biosphere | amount*P69
Hydrogen chloride | 68e32537-beae-41c2-be72-74df4d273c11 | kilogram | 'air', 'non-urban air or from high stacks' | treatment of waste polyethylene, municipal incineration, wet air pollution control | MSWI_APCwet_PE_cutoff_export | GLO | 2.51e-06 | biosphere | amount*P87
Hydrogen fluoride | 8b7dc667-f04e-492c-a161-80b1482126b0 | kilogram | 'air', 'non-urban air or from high stacks' | treatment of waste polyethylene, municipal incineration, wet air pollution control | MSWI_APCwet_PE_cutoff_export | GLO | 4.16e-07 | biosphere | amount*P97
Methane, fossil | 70ef743b-3ed5-4a6d-b192-fb6d62378555 | kilogram | 'air', 'non-urban air or from high stacks' | treatment of waste polyethylene, municipal incineration, wet air pollution control | MSWI_APCwet_PE_cutoff_export | GLO | 6.36e-06 | biosphere | amount*P88
Dinitrogen monoxide | afd6d670-bbb0-4625-9730-04088a5b035e | kilogram | 'air', 'non-urban air or from high stacks' | treatment of waste polyethylene, municipal incineration, wet air pollution control | MSWI_APCwet_PE_cutoff_export | GLO | 6.69e-06 | biosphere | amount*P102
Dioxins, measured as 2,3,7,8-tetrachlorodibenzo-p-dioxin | f77c5e36-ee47-4437-b757-03139bb1d6d6 | kilogram | 'air', 'non-urban air or from high stacks' | treatment of waste polyethylene, municipal incineration, wet air pollution control | MSWI_APCwet_PE_cutoff_export | GLO | 5.53e-14 | biosphere | amount*P118
Particulates, > 10 um | 7678cec7-b8e1-439d-8242-99cd452834b1 | kilogram | 'air', 'non-urban air or from high stacks' | treatment of waste polyethylene, municipal incineration, wet air pollution control | MSWI_APCwet_PE_cutoff_export | GLO | 6.01e-06 | biosphere | amount*P91
Aluminium | 9c3bd678-1b2f-4b95-a245-d5c8a3fe326b | kilogram | 'air', 'non-urban air or from high stacks' | treatment of waste polyethylene, municipal incineration, wet air pollution control | MSWI_APCwet_PE_cutoff_export | GLO | 0 | biosphere | amount*P99
Arsenic | 7348af7c-e102-4a03-a0df-efce16469eed | kilogram | 'air', 'non-urban air or from high stacks' | treatment of waste polyethylene, municipal incineration, wet air pollution control | MSWI_APCwet_PE_cutoff_export | GLO | 0 | biosphere | amount*P89
Carbon dioxide, fossil | aa7cac3a-3625-41d4-bc54-33e2cf11ec46 | kilogram | 'air', 'non-urban air or from high stacks' | treatment of waste polyethylene, municipal incineration, wet air pollution control | MSWI_APCwet_PE_cutoff_export | GLO | 2.8692 | biosphere | amount*P100
Cadmium | e2d58f90-9aac-4ac4-87f7-bbd6cfc358e3 | kilogram | 'air', 'non-urban air or from high stacks' | treatment of waste polyethylene, municipal incineration, wet air pollution control | MSWI_APCwet_PE_cutoff_export | GLO | 3.5461e-10 | biosphere | amount*P112
Chlorine | c76ddd9e-fd9c-47c5-9b95-ad924146f0bb | kilogram | 'air', 'non-urban air or from high stacks' | treatment of waste polyethylene, municipal incineration, wet air pollution control | MSWI_APCwet_PE_cutoff_export | GLO | 5.0696e-09 | biosphere | amount*P107
Cobalt | b10faa87-2c1d-4f6e-aa65-9f80b376939a | kilogram | 'air', 'non-urban air or from high stacks' | treatment of waste polyethylene, municipal incineration, wet air pollution control | MSWI_APCwet_PE_cutoff_export | GLO | 0 | biosphere | amount*P103
Chromium | 4d40d8e3-9bc7-4ab1-ac5c-4f4a76fda8e5 | kilogram | 'air', 'non-urban air or from high stacks' | treatment of waste polyethylene, municipal incineration, wet air pollution control | MSWI_APCwet_PE_cutoff_export | GLO | 1.9027e-09 | biosphere | amount*P83
Copper | e336eee7-148a-4d1c-8027-780cbfafa12b | kilogram | 'air', 'non-urban air or from high stacks' | treatment of waste polyethylene, municipal incineration, wet air pollution control | MSWI_APCwet_PE_cutoff_export | GLO | 2.0203e-09 | biosphere | amount*P113
Fluorine | b8d738ce-98cd-4487-88f9-686209bd1376 | kilogram | 'air', 'non-urban air or from high stacks' | treatment of waste polyethylene, municipal incineration, wet air pollution control | MSWI_APCwet_PE_cutoff_export | GLO | 6.5264e-10 | biosphere | amount*P105
Iron | 76152de4-9499-48f7-af98-a5d41842484a | kilogram | 'air', 'non-urban air or from high stacks' | treatment of waste polyethylene, municipal incineration, wet air pollution control | MSWI_APCwet_PE_cutoff_export | GLO | 0 | biosphere | amount*P90
Hydrogen | 1c84549b-9317-44b8-ad79-29c587e43bd3 | kilogram | 'air', 'non-urban air or from high stacks' | treatment of waste polyethylene, municipal incineration, wet air pollution control | MSWI_APCwet_PE_cutoff_export | GLO | 0.183 | biosphere | amount*P73
Water | 09872080-d143-4fb1-a3a5-647b077107ff | cubic meter | 'air', 'non-urban air or from high stacks' | treatment of waste polyethylene, municipal incineration, wet air pollution control | MSWI_APCwet_PE_cutoff_export | GLO | 0.0036 | biosphere | amount*P68
Mercury | 5ec9c16a-959d-44cd-be7d-a935727d2151 | kilogram | 'air', 'non-urban air or from high stacks' | treatment of waste polyethylene, municipal incineration, wet air pollution control | MSWI_APCwet_PE_cutoff_export | GLO | 1.42e-08 | biosphere | amount*P85
Nickel | e8fc62ba-678e-4706-97d2-b79d83e227d5 | kilogram | 'air', 'non-urban air or from high stacks' | treatment of waste polyethylene, municipal incineration, wet air pollution control | MSWI_APCwet_PE_cutoff_export | GLO | 4.7744e-09 | biosphere | amount*P114
Lead | 2718482b-8399-442e-b89a-52fbcc22d2e6 | kilogram | 'air', 'non-urban air or from high stacks' | treatment of waste polyethylene, municipal incineration, wet air pollution control | MSWI_APCwet_PE_cutoff_export | GLO | 7.6193e-08 | biosphere | amount*P77
Sulfur trioxide | 48430c70-95e0-4036-9854-72cc772ac8b2 | kilogram | 'air', 'non-urban air or from high stacks' | treatment of waste polyethylene, municipal incineration, wet air pollution control | MSWI_APCwet_PE_cutoff_export | GLO | 2.8916e-06 | biosphere | amount*P82
Antimony | 43b29ad9-26dd-4838-b931-6216e55a0120 | kilogram | 'air', 'non-urban air or from high stacks' | treatment of waste polyethylene, municipal incineration, wet air pollution control | MSWI_APCwet_PE_cutoff_export | GLO | 0 | biosphere | amount*P81
Tin | f563b90e-a300-4403-b278-d2fdcd73e5a7 | kilogram | 'air', 'non-urban air or from high stacks' | treatment of waste polyethylene, municipal incineration, wet air pollution control | MSWI_APCwet_PE_cutoff_export | GLO | 2.4188e-09 | biosphere | amount*P117
Zinc | ada3ecfe-8244-4389-bcce-e83ca4f66e09 | kilogram | 'air', 'non-urban air or from high stacks' | treatment of waste polyethylene, municipal incineration, wet air pollution control | MSWI_APCwet_PE_cutoff_export | GLO | 1.9951e-08 | biosphere | amount*P101
treatment of waste polystyrene, municipal incineration, wet air pollution control | MSWI_APCwet_PS_cutoff_export | kilogram | GLO | treatment of waste polystyrene, municipal incineration, wet air pollution control | MSWI_APCwet_PS_cutoff_export | GLO | -1 | production
market for light fuel oil | 1118de5618fc36cc27526498f06d566e | kilogram | RoW | treatment of waste polystyrene, municipal incineration, wet air pollution control | MSWI_APCwet_PS_cutoff_export | GLO | 0.0010197 | technosphere | P115
market for natural gas, high pressure | 92bc241a74245fe12b66d099e772231c | cubic meter | RoW | treatment of waste polystyrene, municipal incineration, wet air pollution control | MSWI_APCwet_PS_cutoff_export | GLO | 0.0032514 | technosphere | P96
market for ammonia, anhydrous, liquid | 18bbb16bf0b9bc69eae844f695dd9f9b | kilogram | RoW | treatment of waste polystyrene, municipal incineration, wet air pollution control | MSWI_APCwet_PS_cutoff_export | GLO | 0.00244 | technosphere | P72
market for activated carbon, granular | 403fb710ceb9c11fa725581caf18cf08 | kilogram | GLO | treatment of waste polystyrene, municipal incineration, wet air pollution control | MSWI_APCwet_PS_cutoff_export | GLO | 0.000113 | technosphere | amount*P79
market for lignite | 976c1ea98345a381afd89ad3487c6965 | kilogram | RoW | treatment of waste polystyrene, municipal incineration, wet air pollution control | MSWI_APCwet_PS_cutoff_export | GLO | 0.000555 | technosphere | P80
market for quicklime, milled, packed | 589451c9e87ae9bc0fd72885c8e48b0a | kilogram | RoW | treatment of waste polystyrene, municipal incineration, wet air pollution control | MSWI_APCwet_PS_cutoff_export | GLO | 0.000985 | technosphere | P106
market for lime, hydrated, packed | b03002d8115d57b709a7b74ac350aad9 | kilogram | RoW | treatment of waste polystyrene, municipal incineration, wet air pollution control | MSWI_APCwet_PS_cutoff_export | GLO | 0.000469 | technosphere | P74
market for sodium hydroxide, without water, in 50% solution state | 221004dd37d72645d76bf3178c93a95b | kilogram | GLO | treatment of waste polystyrene, municipal incineration, wet air pollution control | MSWI_APCwet_PS_cutoff_export | GLO | 5.36e-05 | technosphere | amount*P76
market for limestone, unprocessed | 66e650200b5f7e0286c3b8ff662d8067 | kilogram | RoW | treatment of waste polystyrene, municipal incineration, wet air pollution control | MSWI_APCwet_PS_cutoff_export | GLO | 0.00815 | technosphere | P86
market for hydrochloric acid, without water, in 30% solution state | a4cb91549faecd662b9d4cb6317ecbbb | kilogram | RoW | treatment of waste polystyrene, municipal incineration, wet air pollution control | MSWI_APCwet_PS_cutoff_export | GLO | 6.35e-05 | technosphere | P104
market for hydrazine sulfate | cf2fe2c58723d5cc70a76da6e98cb450 | kilogram | GLO | treatment of waste polystyrene, municipal incineration, wet air pollution control | MSWI_APCwet_PS_cutoff_export | GLO | 1.46e-05 | technosphere | P108
market for iron sulfate | 52f2f317b5212e2d3c32a9041149c5df | kilogram | RoW | treatment of waste polystyrene, municipal incineration, wet air pollution control | MSWI_APCwet_PS_cutoff_export | GLO | 6.27e-06 | technosphere | P93
market for iron(II) chloride | 8d34510fd0be43357e4a90470c8e20fb | kilogram | GLO | treatment of waste polystyrene, municipal incineration, wet air pollution control | MSWI_APCwet_PS_cutoff_export | GLO | 0.000113 | technosphere | P98
market for triazine-compound, unspolyethylenecified | 0734213877fb9bdddc88f71ade455de9 | kilogram | GLO | treatment of waste polystyrene, municipal incineration, wet air pollution control | MSWI_APCwet_PS_cutoff_export | GLO | 2.51e-05 | technosphere | P67
market for tap water | def504321cf2b13205546a77990d2fd8 | kilogram | RoW | treatment of waste polystyrene, municipal incineration, wet air pollution control | MSWI_APCwet_PS_cutoff_export | GLO | 0.622 | technosphere | P111
market for electricity, medium voltage, export countries | elec_export | kilowatt hour | GLO | treatment of waste polystyrene, municipal incineration, wet air pollution control | MSWI_APCwet_PS_cutoff_export | GLO | 4.17e-05 | technosphere | P110
municipal waste incineration facility construction | 16b3a7a057e91600477655187992d816 | unit | RoW | treatment of waste polystyrene, municipal incineration, wet air pollution control | MSWI_APCwet_PS_cutoff_export | GLO | 2.5e-10 | technosphere | P71
market for process-specific burdens, slag landfill | b58489ec41173d2b476096da2c3bbf8c | kilogram | RoW | treatment of waste polystyrene, municipal incineration, wet air pollution control | MSWI_APCwet_PS_cutoff_export | GLO | -0.011886 | technosphere | amount*P95
treatment of hazardous waste, underground deposit | 378f725198c3213b5bdb96d07afaadf9 | kilogram | RoW | treatment of waste polystyrene, municipal incineration, wet air pollution control | MSWI_APCwet_PS_cutoff_export | GLO | -0.0001128 | technosphere | amount*P84
market for fly ash and scrubber sludge | 2939a10db50af42677844a7761b5efb0 | kilogram | RoW | treatment of waste polystyrene, municipal incineration, wet air pollution control | MSWI_APCwet_PS_cutoff_export | GLO | -0.0023751 | technosphere | amount*P109
treatment of wastewater, average, capacity 1E9l/year | 147ebaa5d75e23f2caf238a86029ab87 | cubic meter | RoW | treatment of waste polystyrene, municipal incineration, wet air pollution control | MSWI_APCwet_PS_cutoff_export | GLO | -0.00043817 | technosphere | amount*P75
transport, freight, lorry >32 metric ton, EURO5 | lorry_32 | ton kilometer | RER | treatment of waste polystyrene, municipal incineration, wet air pollution control | MSWI_APCwet_PS_cutoff_export | GLO | 0.00058521 | technosphere | amount*P120
substitution of electricity | electricity-Substitution_export | kilowatt hour | GLO | treatment of waste polystyrene, municipal incineration, wet air pollution control | MSWI_APCwet_PS_cutoff_export | GLO | -2.098 | technosphere | amount*P116
substitution of heat | heat-Substitution_export | megajoule | GLO | treatment of waste polystyrene, municipal incineration, wet air pollution control | MSWI_APCwet_PS_cutoff_export | GLO | -8.8116 | technosphere | amount*P119
Nitrogen oxides | 77357947-ccc5-438e-9996-95e65e1e1bce | kilogram | 'air', 'non-urban air or from high stacks' | treatment of waste polystyrene, municipal incineration, wet air pollution control | MSWI_APCwet_PS_cutoff_export | GLO | 0.0087885 | biosphere | amount*P92
Sulfur dioxide | 78c3efe4-421c-4d30-82e4-b97ac5124993 | kilogram | 'air', 'non-urban air or from high stacks' | treatment of waste polystyrene, municipal incineration, wet air pollution control | MSWI_APCwet_PS_cutoff_export | GLO | 5.93e-06 | biosphere | amount*P94
Ammonia | 0f440cc0-0f74-446d-99d6-8ff0e97a2444 | kilogram | 'air', 'non-urban air or from high stacks' | treatment of waste polystyrene, municipal incineration, wet air pollution control | MSWI_APCwet_PS_cutoff_export | GLO | 3.23e-06 | biosphere | amount*P70
NMVOC, non-methane volatile organic compounds, unspolyethylenecified origin | 33b38ccb-593b-4b11-b965-10d747ba3556 | kilogram | 'air', 'non-urban air or from high stacks' | treatment of waste polystyrene, municipal incineration, wet air pollution control | MSWI_APCwet_PS_cutoff_export | GLO | 6.13e-06 | biosphere | amount*P78
Carbon monoxide, fossil | 099b36ab-4c03-4587-87f4-2f81e337afb8 | kilogram | 'air', 'non-urban air or from high stacks' | treatment of waste polystyrene, municipal incineration, wet air pollution control | MSWI_APCwet_PS_cutoff_export | GLO | 8.08e-05 | biosphere | amount*P69
Hydrogen chloride | 68e32537-beae-41c2-be72-74df4d273c11 | kilogram | 'air', 'non-urban air or from high stacks' | treatment of waste polystyrene, municipal incineration, wet air pollution control | MSWI_APCwet_PS_cutoff_export | GLO | 2.51e-06 | biosphere | amount*P87
Hydrogen fluoride | 8b7dc667-f04e-492c-a161-80b1482126b0 | kilogram | 'air', 'non-urban air or from high stacks' | treatment of waste polystyrene, municipal incineration, wet air pollution control | MSWI_APCwet_PS_cutoff_export | GLO | 4.16e-07 | biosphere | amount*P97
Methane, fossil | 70ef743b-3ed5-4a6d-b192-fb6d62378555 | kilogram | 'air', 'non-urban air or from high stacks' | treatment of waste polystyrene, municipal incineration, wet air pollution control | MSWI_APCwet_PS_cutoff_export | GLO | 6.36e-06 | biosphere | amount*P88
Dinitrogen monoxide | afd6d670-bbb0-4625-9730-04088a5b035e | kilogram | 'air', 'non-urban air or from high stacks' | treatment of waste polystyrene, municipal incineration, wet air pollution control | MSWI_APCwet_PS_cutoff_export | GLO | 6.69e-06 | biosphere | amount*P102
Dioxins, measured as 2,3,7,8-tetrachlorodibenzo-p-dioxin | f77c5e36-ee47-4437-b757-03139bb1d6d6 | kilogram | 'air', 'non-urban air or from high stacks' | treatment of waste polystyrene, municipal incineration, wet air pollution control | MSWI_APCwet_PS_cutoff_export | GLO | 5.53e-14 | biosphere | amount*P118
Particulates, > 10 um | 7678cec7-b8e1-439d-8242-99cd452834b1 | kilogram | 'air', 'non-urban air or from high stacks' | treatment of waste polystyrene, municipal incineration, wet air pollution control | MSWI_APCwet_PS_cutoff_export | GLO | 6.01e-06 | biosphere | amount*P91
Aluminium | 9c3bd678-1b2f-4b95-a245-d5c8a3fe326b | kilogram | 'air', 'non-urban air or from high stacks' | treatment of waste polystyrene, municipal incineration, wet air pollution control | MSWI_APCwet_PS_cutoff_export | GLO | 0 | biosphere | amount*P99
Arsenic | 7348af7c-e102-4a03-a0df-efce16469eed | kilogram | 'air', 'non-urban air or from high stacks' | treatment of waste polystyrene, municipal incineration, wet air pollution control | MSWI_APCwet_PS_cutoff_export | GLO | 2.8311e-08 | biosphere | amount*P89
Carbon dioxide, fossil | aa7cac3a-3625-41d4-bc54-33e2cf11ec46 | kilogram | 'air', 'non-urban air or from high stacks' | treatment of waste polystyrene, municipal incineration, wet air pollution control | MSWI_APCwet_PS_cutoff_export | GLO | 3.2459 | biosphere | amount*P100
Cadmium | e2d58f90-9aac-4ac4-87f7-bbd6cfc358e3 | kilogram | 'air', 'non-urban air or from high stacks' | treatment of waste polystyrene, municipal incineration, wet air pollution control | MSWI_APCwet_PS_cutoff_export | GLO | 3.9191e-10 | biosphere | amount*P112
Chlorine | c76ddd9e-fd9c-47c5-9b95-ad924146f0bb | kilogram | 'air', 'non-urban air or from high stacks' | treatment of waste polystyrene, municipal incineration, wet air pollution control | MSWI_APCwet_PS_cutoff_export | GLO | 4.7025e-07 | biosphere | amount*P107
Cobalt | b10faa87-2c1d-4f6e-aa65-9f80b376939a | kilogram | 'air', 'non-urban air or from high stacks' | treatment of waste polystyrene, municipal incineration, wet air pollution control | MSWI_APCwet_PS_cutoff_export | GLO | 3.7836e-08 | biosphere | amount*P103
Chromium | 4d40d8e3-9bc7-4ab1-ac5c-4f4a76fda8e5 | kilogram | 'air', 'non-urban air or from high stacks' | treatment of waste polystyrene, municipal incineration, wet air pollution control | MSWI_APCwet_PS_cutoff_export | GLO | 1.0442e-09 | biosphere | amount*P83
Copper | e336eee7-148a-4d1c-8027-780cbfafa12b | kilogram | 'air', 'non-urban air or from high stacks' | treatment of waste polystyrene, municipal incineration, wet air pollution control | MSWI_APCwet_PS_cutoff_export | GLO | 4.028e-09 | biosphere | amount*P113
Fluorine | b8d738ce-98cd-4487-88f9-686209bd1376 | kilogram | 'air', 'non-urban air or from high stacks' | treatment of waste polystyrene, municipal incineration, wet air pollution control | MSWI_APCwet_PS_cutoff_export | GLO | 0 | biosphere | amount*P105
Iron | 76152de4-9499-48f7-af98-a5d41842484a | kilogram | 'air', 'non-urban air or from high stacks' | treatment of waste polystyrene, municipal incineration, wet air pollution control | MSWI_APCwet_PS_cutoff_export | GLO | 0 | biosphere | amount*P90
Hydrogen | 1c84549b-9317-44b8-ad79-29c587e43bd3 | kilogram | 'air', 'non-urban air or from high stacks' | treatment of waste polystyrene, municipal incineration, wet air pollution control | MSWI_APCwet_PS_cutoff_export | GLO | 0.0767 | biosphere | amount*P73
Water | 09872080-d143-4fb1-a3a5-647b077107ff | cubic meter | 'air', 'non-urban air or from high stacks' | treatment of waste polystyrene, municipal incineration, wet air pollution control | MSWI_APCwet_PS_cutoff_export | GLO | 0.002 | biosphere | amount*P68
Mercury | 5ec9c16a-959d-44cd-be7d-a935727d2151 | kilogram | 'air', 'non-urban air or from high stacks' | treatment of waste polystyrene, municipal incineration, wet air pollution control | MSWI_APCwet_PS_cutoff_export | GLO | 1.9218e-09 | biosphere | amount*P85
Nickel | e8fc62ba-678e-4706-97d2-b79d83e227d5 | kilogram | 'air', 'non-urban air or from high stacks' | treatment of waste polystyrene, municipal incineration, wet air pollution control | MSWI_APCwet_PS_cutoff_export | GLO | 4.7744e-09 | biosphere | amount*P114
Lead | 2718482b-8399-442e-b89a-52fbcc22d2e6 | kilogram | 'air', 'non-urban air or from high stacks' | treatment of waste polystyrene, municipal incineration, wet air pollution control | MSWI_APCwet_PS_cutoff_export | GLO | 1.5191e-07 | biosphere | amount*P77
Sulfur trioxide | 48430c70-95e0-4036-9854-72cc772ac8b2 | kilogram | 'air', 'non-urban air or from high stacks' | treatment of waste polystyrene, municipal incineration, wet air pollution control | MSWI_APCwet_PS_cutoff_export | GLO | 4.0221e-06 | biosphere | amount*P82
Antimony | 43b29ad9-26dd-4838-b931-6216e55a0120 | kilogram | 'air', 'non-urban air or from high stacks' | treatment of waste polystyrene, municipal incineration, wet air pollution control | MSWI_APCwet_PS_cutoff_export | GLO | 0 | biosphere | amount*P81
Tin | f563b90e-a300-4403-b278-d2fdcd73e5a7 | kilogram | 'air', 'non-urban air or from high stacks' | treatment of waste polystyrene, municipal incineration, wet air pollution control | MSWI_APCwet_PS_cutoff_export | GLO | 2.3762e-06 | biosphere | amount*P117
Zinc | ada3ecfe-8244-4389-bcce-e83ca4f66e09 | kilogram | 'air', 'non-urban air or from high stacks' | treatment of waste polystyrene, municipal incineration, wet air pollution control | MSWI_APCwet_PS_cutoff_export | GLO | 3.938e-08 | biosphere | amount*P101
recycling of high-density polyethylene | HDPE-Mech-Rec_export | kilogram | GLO | recycling of high-density polyethylene | HDPE-Mech-Rec_export | GLO | -1 | production
market for sodium hydroxide, without water, in 50% solution state | 221004dd37d72645d76bf3178c93a95b | kilogram | GLO | recycling of high-density polyethylene | HDPE-Mech-Rec_export | GLO | 0.0002502 | technosphere | P181
market for soap | adf1e9f8e500b40e53c49d7b275aa3e2 | kilogram | GLO | recycling of high-density polyethylene | HDPE-Mech-Rec_export | GLO | 0.001409 | technosphere | P182
market for alkylbenzene sulfonate, linear, polyethylene terephthalaterochemical | 3198ba1b8aea741373ef0f42cf343a95 | kilogram | GLO | recycling of high-density polyethylene | HDPE-Mech-Rec_export | GLO | 0.001298 | technosphere | P183
market for tap water | def504321cf2b13205546a77990d2fd8 | kilogram | RoW | recycling of high-density polyethylene | HDPE-Mech-Rec_export | GLO | 0.4122 | technosphere | P184
market for electricity, medium voltage, export countries | elec_export | kilowatt hour | GLO | recycling of high-density polyethylene | HDPE-Mech-Rec_export | GLO | 0.4536 | technosphere | P185
diesel, burned in building machine | cedf642466a09dc692a59b26c6bd3cfd | megajoule | GLO | recycling of high-density polyethylene | HDPE-Mech-Rec_export | GLO | 0.006102 | technosphere | P186
heat and power co-generation, natural gas, conventional power plant, 100MW electrical | c38fb7ae74d4ce03047eea459121228c | megajoule | RoW | recycling of high-density polyethylene | HDPE-Mech-Rec_export | GLO | 0.2708 | technosphere | P187
market for liquefied petroleum gas | cc8bc6c44d7a66646139de978c1bba5a | kilogram | RoW | recycling of high-density polyethylene | HDPE-Mech-Rec_export | GLO | 1.703e-06 | technosphere | P188
substitution of high-density polyethylene | HDPE-Substitution | kilogram | GLO | recycling of high-density polyethylene | HDPE-Mech-Rec_export | GLO | -0.79787 | technosphere | -P248*P267
waste preparation facility construction | e143d3fc20b69773e8959d202e70419f | unit | RoW | recycling of high-density polyethylene | HDPE-Mech-Rec_export | GLO | 1.8536e-09 | technosphere | P189
treatment of waste polyethylene, municipal incineration, dry air pollution control | MSWI_APCdry_PE_cutoff_export | kilogram | GLO | recycling of high-density polyethylene | HDPE-Mech-Rec_export | GLO | -0.0023811 | technosphere | (-1+P248)*(1-P242)*(1-P237)*P318
treatment of waste polyethylene, municipal incineration, dry air pollution control | MSWI_CCS_WC_APCdry_PE_cutoff_export | kilogram | GLO | recycling of high-density polyethylene | HDPE-Mech-Rec_export | GLO | 0 | technosphere | (-1+P248)*(1-P242)*(1-P237)*(1-P318)*P319
treatment of waste polyethylene, municipal incineration, dry air pollution control | MSWI_CCS_BC_APCdry_PE_cutoff_export | kilogram | GLO | recycling of high-density polyethylene | HDPE-Mech-Rec_export | GLO | 0 | technosphere | (-1+P248)*(1-P242)*(1-P237)*(1-P318)*(1-P319)
treatment of waste polyethylene, municipal incineration, wet air pollution control | MSWI_APCwet_PE_cutoff_export | kilogram | GLO | recycling of high-density polyethylene | HDPE-Mech-Rec_export | GLO | -0.0016615 | technosphere | (-1+P248)*(1-P242)*P237*P318
treatment of waste polyethylene, municipal incineration, wet air pollution control | MSWI_CCS_WC_APCwet_PE_cutoff_export | kilogram | GLO | recycling of high-density polyethylene | HDPE-Mech-Rec_export | GLO | 0 | technosphere | (-1+P248)*(1-P242)*P237*(1-P318)*P319
treatment of waste polyethylene, municipal incineration, wet air pollution control | MSWI_CCS_BC_APCwet_PE_cutoff_export | kilogram | GLO | recycling of high-density polyethylene | HDPE-Mech-Rec_export | GLO | 0 | technosphere | (-1+P248)*(1-P242)*P237*(1-P318)*(1-P319)
substitution of fuels in cement kilns, polyethylene | CemKiln-FuelSubst-PE | kilogram | DE | recycling of high-density polyethylene | HDPE-Mech-Rec_export | GLO | -0.19809 | technosphere | (-1+P248)*P242
transport, freight, lorry >32 metric ton, EURO5 | lorry_32 | ton kilometer | RER | recycling of high-density polyethylene | HDPE-Mech-Rec_export | GLO | 0.01776 | technosphere | P190
Particulates, > 2.5 um, and < 10um | 5716c728-bd33-414d-8691-16e5534f5d37 | kilogram | 'air', 'low population density, long-term' | recycling of high-density polyethylene | HDPE-Mech-Rec_export | GLO | 2.132e-05 | biosphere | P191
Particulates, < 2.5 um | 051aaf7a-6c1a-4e86-999f-85d5f0830df6 | kilogram | 'air', 'low population density, long-term' | recycling of high-density polyethylene | HDPE-Mech-Rec_export | GLO | 1.39e-05 | biosphere | P192
BOD5, Biological Oxygen Demand | 70d467b6-115e-43c5-add2-441de9411348 | kilogram | 'water', 'surface water' | recycling of high-density polyethylene | HDPE-Mech-Rec_export | GLO | 0.000278 | biosphere | P193
COD, chemical Oxygen Demand | fc0b5c85-3b49-42c2-a3fd-db7e57b696e3 | kilogram | 'water', 'surface water' | recycling of high-density polyethylene | HDPE-Mech-Rec_export | GLO | 0.00027019 | biosphere | P194
Dissolved solids | cfecebe1-1e13-458d-85bc-d40a9f934927 | kilogram | 'water', 'surface water' | recycling of high-density polyethylene | HDPE-Mech-Rec_export | GLO | 8.434e-06 | biosphere | P195
treatment of waste polypropylene, municipal incineration, wet air pollution control | MSWI_APCwet_PP_cutoff_export | kilogram | GLO | treatment of waste polypropylene, municipal incineration, wet air pollution control | MSWI_APCwet_PP_cutoff_export | GLO | -1 | production
market for light fuel oil | 1118de5618fc36cc27526498f06d566e | kilogram | RoW | treatment of waste polypropylene, municipal incineration, wet air pollution control | MSWI_APCwet_PP_cutoff_export | GLO | 0.0010197 | technosphere | P115
market for natural gas, high pressure | 92bc241a74245fe12b66d099e772231c | cubic meter | RoW | treatment of waste polypropylene, municipal incineration, wet air pollution control | MSWI_APCwet_PP_cutoff_export | GLO | 0.0032514 | technosphere | P96
market for ammonia, anhydrous, liquid | 18bbb16bf0b9bc69eae844f695dd9f9b | kilogram | RoW | treatment of waste polypropylene, municipal incineration, wet air pollution control | MSWI_APCwet_PP_cutoff_export | GLO | 0.00244 | technosphere | P72
market for activated carbon, granular | 403fb710ceb9c11fa725581caf18cf08 | kilogram | GLO | treatment of waste polypropylene, municipal incineration, wet air pollution control | MSWI_APCwet_PP_cutoff_export | GLO | 0.000113 | technosphere | amount*P79
market for lignite | 976c1ea98345a381afd89ad3487c6965 | kilogram | RoW | treatment of waste polypropylene, municipal incineration, wet air pollution control | MSWI_APCwet_PP_cutoff_export | GLO | 0.000555 | technosphere | P80
market for quicklime, milled, packed | 589451c9e87ae9bc0fd72885c8e48b0a | kilogram | RoW | treatment of waste polypropylene, municipal incineration, wet air pollution control | MSWI_APCwet_PP_cutoff_export | GLO | 0.000985 | technosphere | P106
market for lime, hydrated, packed | b03002d8115d57b709a7b74ac350aad9 | kilogram | RoW | treatment of waste polypropylene, municipal incineration, wet air pollution control | MSWI_APCwet_PP_cutoff_export | GLO | 0.000469 | technosphere | P74
market for sodium hydroxide, without water, in 50% solution state | 221004dd37d72645d76bf3178c93a95b | kilogram | GLO | treatment of waste polypropylene, municipal incineration, wet air pollution control | MSWI_APCwet_PP_cutoff_export | GLO | 5.36e-05 | technosphere | amount*P76
market for limestone, unprocessed | 66e650200b5f7e0286c3b8ff662d8067 | kilogram | RoW | treatment of waste polypropylene, municipal incineration, wet air pollution control | MSWI_APCwet_PP_cutoff_export | GLO | 0.00815 | technosphere | P86
market for hydrochloric acid, without water, in 30% solution state | a4cb91549faecd662b9d4cb6317ecbbb | kilogram | RoW | treatment of waste polypropylene, municipal incineration, wet air pollution control | MSWI_APCwet_PP_cutoff_export | GLO | 6.35e-05 | technosphere | P104
market for hydrazine sulfate | cf2fe2c58723d5cc70a76da6e98cb450 | kilogram | GLO | treatment of waste polypropylene, municipal incineration, wet air pollution control | MSWI_APCwet_PP_cutoff_export | GLO | 1.46e-05 | technosphere | P108
market for iron sulfate | 52f2f317b5212e2d3c32a9041149c5df | kilogram | RoW | treatment of waste polypropylene, municipal incineration, wet air pollution control | MSWI_APCwet_PP_cutoff_export | GLO | 6.27e-06 | technosphere | P93
market for iron(II) chloride | 8d34510fd0be43357e4a90470c8e20fb | kilogram | GLO | treatment of waste polypropylene, municipal incineration, wet air pollution control | MSWI_APCwet_PP_cutoff_export | GLO | 0.000113 | technosphere | P98
market for triazine-compound, unspolyethylenecified | 0734213877fb9bdddc88f71ade455de9 | kilogram | GLO | treatment of waste polypropylene, municipal incineration, wet air pollution control | MSWI_APCwet_PP_cutoff_export | GLO | 2.51e-05 | technosphere | P67
market for tap water | def504321cf2b13205546a77990d2fd8 | kilogram | RoW | treatment of waste polypropylene, municipal incineration, wet air pollution control | MSWI_APCwet_PP_cutoff_export | GLO | 0.622 | technosphere | P111
market for electricity, medium voltage, export countries | elec_export | kilowatt hour | GLO | treatment of waste polypropylene, municipal incineration, wet air pollution control | MSWI_APCwet_PP_cutoff_export | GLO | 4.17e-05 | technosphere | P110
municipal waste incineration facility construction | 16b3a7a057e91600477655187992d816 | unit | RoW | treatment of waste polypropylene, municipal incineration, wet air pollution control | MSWI_APCwet_PP_cutoff_export | GLO | 2.5e-10 | technosphere | P71
market for process-specific burdens, slag landfill | b58489ec41173d2b476096da2c3bbf8c | kilogram | RoW | treatment of waste polypropylene, municipal incineration, wet air pollution control | MSWI_APCwet_PP_cutoff_export | GLO | -0.009341 | technosphere | amount*P95
treatment of hazardous waste, underground deposit | 378f725198c3213b5bdb96d07afaadf9 | kilogram | RoW | treatment of waste polypropylene, municipal incineration, wet air pollution control | MSWI_APCwet_PP_cutoff_export | GLO | -5.8745e-05 | technosphere | amount*P84
market for fly ash and scrubber sludge | 2939a10db50af42677844a7761b5efb0 | kilogram | RoW | treatment of waste polypropylene, municipal incineration, wet air pollution control | MSWI_APCwet_PP_cutoff_export | GLO | -0.001082 | technosphere | amount*P109
treatment of wastewater, average, capacity 1E9l/year | 147ebaa5d75e23f2caf238a86029ab87 | cubic meter | RoW | treatment of waste polypropylene, municipal incineration, wet air pollution control | MSWI_APCwet_PP_cutoff_export | GLO | -2.9412e-05 | technosphere | amount*P75
transport, freight, lorry >32 metric ton, EURO5 | lorry_32 | ton kilometer | RER | treatment of waste polypropylene, municipal incineration, wet air pollution control | MSWI_APCwet_PP_cutoff_export | GLO | 0.00023404 | technosphere | amount*P120
substitution of electricity | electricity-Substitution_export | kilowatt hour | GLO | treatment of waste polypropylene, municipal incineration, wet air pollution control | MSWI_APCwet_PP_cutoff_export | GLO | -2.133 | technosphere | amount*P116
substitution of heat | heat-Substitution_export | megajoule | GLO | treatment of waste polypropylene, municipal incineration, wet air pollution control | MSWI_APCwet_PP_cutoff_export | GLO | -8.9586 | technosphere | amount*P119
Nitrogen oxides | 77357947-ccc5-438e-9996-95e65e1e1bce | kilogram | 'air', 'non-urban air or from high stacks' | treatment of waste polypropylene, municipal incineration, wet air pollution control | MSWI_APCwet_PP_cutoff_export | GLO | 0.0026981 | biosphere | amount*P92
Sulfur dioxide | 78c3efe4-421c-4d30-82e4-b97ac5124993 | kilogram | 'air', 'non-urban air or from high stacks' | treatment of waste polypropylene, municipal incineration, wet air pollution control | MSWI_APCwet_PP_cutoff_export | GLO | 5.93e-06 | biosphere | amount*P94
Ammonia | 0f440cc0-0f74-446d-99d6-8ff0e97a2444 | kilogram | 'air', 'non-urban air or from high stacks' | treatment of waste polypropylene, municipal incineration, wet air pollution control | MSWI_APCwet_PP_cutoff_export | GLO | 3.23e-06 | biosphere | amount*P70
NMVOC, non-methane volatile organic compounds, unspolyethylenecified origin | 33b38ccb-593b-4b11-b965-10d747ba3556 | kilogram | 'air', 'non-urban air or from high stacks' | treatment of waste polypropylene, municipal incineration, wet air pollution control | MSWI_APCwet_PP_cutoff_export | GLO | 6.13e-06 | biosphere | amount*P78
Carbon monoxide, fossil | 099b36ab-4c03-4587-87f4-2f81e337afb8 | kilogram | 'air', 'non-urban air or from high stacks' | treatment of waste polypropylene, municipal incineration, wet air pollution control | MSWI_APCwet_PP_cutoff_export | GLO | 8.08e-05 | biosphere | amount*P69
Hydrogen chloride | 68e32537-beae-41c2-be72-74df4d273c11 | kilogram | 'air', 'non-urban air or from high stacks' | treatment of waste polypropylene, municipal incineration, wet air pollution control | MSWI_APCwet_PP_cutoff_export | GLO | 2.51e-06 | biosphere | amount*P87
Hydrogen fluoride | 8b7dc667-f04e-492c-a161-80b1482126b0 | kilogram | 'air', 'non-urban air or from high stacks' | treatment of waste polypropylene, municipal incineration, wet air pollution control | MSWI_APCwet_PP_cutoff_export | GLO | 4.16e-07 | biosphere | amount*P97
Methane, fossil | 70ef743b-3ed5-4a6d-b192-fb6d62378555 | kilogram | 'air', 'non-urban air or from high stacks' | treatment of waste polypropylene, municipal incineration, wet air pollution control | MSWI_APCwet_PP_cutoff_export | GLO | 6.36e-06 | biosphere | amount*P88
Dinitrogen monoxide | afd6d670-bbb0-4625-9730-04088a5b035e | kilogram | 'air', 'non-urban air or from high stacks' | treatment of waste polypropylene, municipal incineration, wet air pollution control | MSWI_APCwet_PP_cutoff_export | GLO | 6.69e-06 | biosphere | amount*P102
Dioxins, measured as 2,3,7,8-tetrachlorodibenzo-p-dioxin | f77c5e36-ee47-4437-b757-03139bb1d6d6 | kilogram | 'air', 'non-urban air or from high stacks' | treatment of waste polypropylene, municipal incineration, wet air pollution control | MSWI_APCwet_PP_cutoff_export | GLO | 5.53e-14 | biosphere | amount*P118
Particulates, > 10 um | 7678cec7-b8e1-439d-8242-99cd452834b1 | kilogram | 'air', 'non-urban air or from high stacks' | treatment of waste polypropylene, municipal incineration, wet air pollution control | MSWI_APCwet_PP_cutoff_export | GLO | 6.01e-06 | biosphere | amount*P91
Aluminium | 9c3bd678-1b2f-4b95-a245-d5c8a3fe326b | kilogram | 'air', 'non-urban air or from high stacks' | treatment of waste polypropylene, municipal incineration, wet air pollution control | MSWI_APCwet_PP_cutoff_export | GLO | 0 | biosphere | amount*P99
Arsenic | 7348af7c-e102-4a03-a0df-efce16469eed | kilogram | 'air', 'non-urban air or from high stacks' | treatment of waste polypropylene, municipal incineration, wet air pollution control | MSWI_APCwet_PP_cutoff_export | GLO | 0 | biosphere | amount*P89
Carbon dioxide, fossil | aa7cac3a-3625-41d4-bc54-33e2cf11ec46 | kilogram | 'air', 'non-urban air or from high stacks' | treatment of waste polypropylene, municipal incineration, wet air pollution control | MSWI_APCwet_PP_cutoff_export | GLO | 2.9344 | biosphere | amount*P100
Cadmium | e2d58f90-9aac-4ac4-87f7-bbd6cfc358e3 | kilogram | 'air', 'non-urban air or from high stacks' | treatment of waste polypropylene, municipal incineration, wet air pollution control | MSWI_APCwet_PP_cutoff_export | GLO | 3.5461e-10 | biosphere | amount*P112
Chlorine | c76ddd9e-fd9c-47c5-9b95-ad924146f0bb | kilogram | 'air', 'non-urban air or from high stacks' | treatment of waste polypropylene, municipal incineration, wet air pollution control | MSWI_APCwet_PP_cutoff_export | GLO | 5.0696e-09 | biosphere | amount*P107
Cobalt | b10faa87-2c1d-4f6e-aa65-9f80b376939a | kilogram | 'air', 'non-urban air or from high stacks' | treatment of waste polypropylene, municipal incineration, wet air pollution control | MSWI_APCwet_PP_cutoff_export | GLO | 0 | biosphere | amount*P103
Chromium | 4d40d8e3-9bc7-4ab1-ac5c-4f4a76fda8e5 | kilogram | 'air', 'non-urban air or from high stacks' | treatment of waste polypropylene, municipal incineration, wet air pollution control | MSWI_APCwet_PP_cutoff_export | GLO | 0 | biosphere | amount*P83
Copper | e336eee7-148a-4d1c-8027-780cbfafa12b | kilogram | 'air', 'non-urban air or from high stacks' | treatment of waste polypropylene, municipal incineration, wet air pollution control | MSWI_APCwet_PP_cutoff_export | GLO | 2.0203e-09 | biosphere | amount*P113
Fluorine | b8d738ce-98cd-4487-88f9-686209bd1376 | kilogram | 'air', 'non-urban air or from high stacks' | treatment of waste polypropylene, municipal incineration, wet air pollution control | MSWI_APCwet_PP_cutoff_export | GLO | 6.5264e-10 | biosphere | amount*P105
Iron | 76152de4-9499-48f7-af98-a5d41842484a | kilogram | 'air', 'non-urban air or from high stacks' | treatment of waste polypropylene, municipal incineration, wet air pollution control | MSWI_APCwet_PP_cutoff_export | GLO | 0 | biosphere | amount*P90
Hydrogen | 1c84549b-9317-44b8-ad79-29c587e43bd3 | kilogram | 'air', 'non-urban air or from high stacks' | treatment of waste polypropylene, municipal incineration, wet air pollution control | MSWI_APCwet_PP_cutoff_export | GLO | 0.0237 | biosphere | amount*P73
Water | 09872080-d143-4fb1-a3a5-647b077107ff | cubic meter | 'air', 'non-urban air or from high stacks' | treatment of waste polypropylene, municipal incineration, wet air pollution control | MSWI_APCwet_PP_cutoff_export | GLO | 0.162 | biosphere | amount*P68
Mercury | 5ec9c16a-959d-44cd-be7d-a935727d2151 | kilogram | 'air', 'non-urban air or from high stacks' | treatment of waste polypropylene, municipal incineration, wet air pollution control | MSWI_APCwet_PP_cutoff_export | GLO | 1.42e-08 | biosphere | amount*P85
Nickel | e8fc62ba-678e-4706-97d2-b79d83e227d5 | kilogram | 'air', 'non-urban air or from high stacks' | treatment of waste polypropylene, municipal incineration, wet air pollution control | MSWI_APCwet_PP_cutoff_export | GLO | 4.7744e-09 | biosphere | amount*P114
Lead | 2718482b-8399-442e-b89a-52fbcc22d2e6 | kilogram | 'air', 'non-urban air or from high stacks' | treatment of waste polypropylene, municipal incineration, wet air pollution control | MSWI_APCwet_PP_cutoff_export | GLO | 7.6193e-08 | biosphere | amount*P77
Sulfur trioxide | 48430c70-95e0-4036-9854-72cc772ac8b2 | kilogram | 'air', 'non-urban air or from high stacks' | treatment of waste polypropylene, municipal incineration, wet air pollution control | MSWI_APCwet_PP_cutoff_export | GLO | 2.2975e-06 | biosphere | amount*P82
Antimony | 43b29ad9-26dd-4838-b931-6216e55a0120 | kilogram | 'air', 'non-urban air or from high stacks' | treatment of waste polypropylene, municipal incineration, wet air pollution control | MSWI_APCwet_PP_cutoff_export | GLO | 0 | biosphere | amount*P81
Tin | f563b90e-a300-4403-b278-d2fdcd73e5a7 | kilogram | 'air', 'non-urban air or from high stacks' | treatment of waste polypropylene, municipal incineration, wet air pollution control | MSWI_APCwet_PP_cutoff_export | GLO | 2.4188e-09 | biosphere | amount*P117
Zinc | ada3ecfe-8244-4389-bcce-e83ca4f66e09 | kilogram | 'air', 'non-urban air or from high stacks' | treatment of waste polypropylene, municipal incineration, wet air pollution control | MSWI_APCwet_PP_cutoff_export | GLO | 1.9951e-08 | biosphere | amount*P101
treatment of waste polyethylene terephthalate, municipal incineration, dry air pollution control | MSWI_APCdry_PET_cutoff_export | kilogram | GLO | treatment of waste polyethylene terephthalate, municipal incineration, dry air pollution control | MSWI_APCdry_PET_cutoff_export | GLO | -1 | production
market for light fuel oil | 1118de5618fc36cc27526498f06d566e | kilogram | RoW | treatment of waste polyethylene terephthalate, municipal incineration, dry air pollution control | MSWI_APCdry_PET_cutoff_export | GLO | 0.00096059 | technosphere | P61
market for diesel, low-sulfur | 3df0671620b3d44f998cadb377372431 | kilogram | RoW | treatment of waste polyethylene terephthalate, municipal incineration, dry air pollution control | MSWI_APCdry_PET_cutoff_export | GLO | 0.00016804 | technosphere | P26
market for ammonia, anhydrous, liquid | 18bbb16bf0b9bc69eae844f695dd9f9b | kilogram | RoW | treatment of waste polyethylene terephthalate, municipal incineration, dry air pollution control | MSWI_APCdry_PET_cutoff_export | GLO | 0.00258 | technosphere | P20
market for activated carbon, granular | 403fb710ceb9c11fa725581caf18cf08 | kilogram | GLO | treatment of waste polyethylene terephthalate, municipal incineration, dry air pollution control | MSWI_APCdry_PET_cutoff_export | GLO | 4.95e-05 | technosphere | amount*P27
market for lignite briquettes | 627888824da957b7ff3b288586eb8345 | megajoule | RoW | treatment of waste polyethylene terephthalate, municipal incineration, dry air pollution control | MSWI_APCdry_PET_cutoff_export | GLO | 0.00087152 | technosphere | P43
market for lignite | 976c1ea98345a381afd89ad3487c6965 | kilogram | RoW | treatment of waste polyethylene terephthalate, municipal incineration, dry air pollution control | MSWI_APCdry_PET_cutoff_export | GLO | 0.000642 | technosphere | P28
market for lime, hydrated, packed | b03002d8115d57b709a7b74ac350aad9 | kilogram | RoW | treatment of waste polyethylene terephthalate, municipal incineration, dry air pollution control | MSWI_APCdry_PET_cutoff_export | GLO | 0.0103 | technosphere | P22
market for sodium bicarbonate | c48e4ad1a0df2db26447cf1b06b25125 | kilogram | GLO | treatment of waste polyethylene terephthalate, municipal incineration, dry air pollution control | MSWI_APCdry_PET_cutoff_export | GLO | 0.0206 | technosphere | P52
market for sodium hydroxide, without water, in 50% solution state | 221004dd37d72645d76bf3178c93a95b | kilogram | GLO | treatment of waste polyethylene terephthalate, municipal incineration, dry air pollution control | MSWI_APCdry_PET_cutoff_export | GLO | 4.14e-05 | technosphere | amount*P23
market for hydrochloric acid, without water, in 30% solution state | a4cb91549faecd662b9d4cb6317ecbbb | kilogram | RoW | treatment of waste polyethylene terephthalate, municipal incineration, dry air pollution control | MSWI_APCdry_PET_cutoff_export | GLO | 9.96e-05 | technosphere | P50
market for tap water | def504321cf2b13205546a77990d2fd8 | kilogram | RoW | treatment of waste polyethylene terephthalate, municipal incineration, dry air pollution control | MSWI_APCdry_PET_cutoff_export | GLO | 0.156 | technosphere | P56
municipal waste incineration facility construction | 16b3a7a057e91600477655187992d816 | unit | RoW | treatment of waste polyethylene terephthalate, municipal incineration, dry air pollution control | MSWI_APCdry_PET_cutoff_export | GLO | 2.5e-10 | technosphere | P19
market for process-specific burdens, slag landfill | b58489ec41173d2b476096da2c3bbf8c | kilogram | RoW | treatment of waste polyethylene terephthalate, municipal incineration, dry air pollution control | MSWI_APCdry_PET_cutoff_export | GLO | -0.019012 | technosphere | amount*P41
market for fly ash and scrubber sludge | 2939a10db50af42677844a7761b5efb0 | kilogram | RoW | treatment of waste polyethylene terephthalate, municipal incineration, dry air pollution control | MSWI_APCdry_PET_cutoff_export | GLO | -0.00258 | technosphere | amount*P54
transport, freight, lorry >32 metric ton, EURO5 | lorry_32 | ton kilometer | RER | treatment of waste polyethylene terephthalate, municipal incineration, dry air pollution control | MSWI_APCdry_PET_cutoff_export | GLO | 0.0043184 | technosphere | amount*P66
substitution of electricity | electricity-Substitution_export | kilowatt hour | GLO | treatment of waste polyethylene terephthalate, municipal incineration, dry air pollution control | MSWI_APCdry_PET_cutoff_export | GLO | -1.161 | technosphere | amount*P62
substitution of heat | heat-Substitution_export | megajoule | GLO | treatment of waste polyethylene terephthalate, municipal incineration, dry air pollution control | MSWI_APCdry_PET_cutoff_export | GLO | -4.8762 | technosphere | amount*P65
Nitrogen oxides | 77357947-ccc5-438e-9996-95e65e1e1bce | kilogram | 'air', 'non-urban air or from high stacks' | treatment of waste polyethylene terephthalate, municipal incineration, dry air pollution control | MSWI_APCdry_PET_cutoff_export | GLO | 9.5e-05 | biosphere | amount*P39
Sulfur dioxide | 78c3efe4-421c-4d30-82e4-b97ac5124993 | kilogram | 'air', 'non-urban air or from high stacks' | treatment of waste polyethylene terephthalate, municipal incineration, dry air pollution control | MSWI_APCdry_PET_cutoff_export | GLO | 0.000136 | biosphere | amount*P40
Ammonia | 0f440cc0-0f74-446d-99d6-8ff0e97a2444 | kilogram | 'air', 'non-urban air or from high stacks' | treatment of waste polyethylene terephthalate, municipal incineration, dry air pollution control | MSWI_APCdry_PET_cutoff_export | GLO | 3.87e-06 | biosphere | amount*P17
NMVOC, non-methane volatile organic compounds, unspolyethylenecified origin | 33b38ccb-593b-4b11-b965-10d747ba3556 | kilogram | 'air', 'non-urban air or from high stacks' | treatment of waste polyethylene terephthalate, municipal incineration, dry air pollution control | MSWI_APCdry_PET_cutoff_export | GLO | 8.25e-06 | biosphere | amount*P25
Carbon monoxide, fossil | 099b36ab-4c03-4587-87f4-2f81e337afb8 | kilogram | 'air', 'non-urban air or from high stacks' | treatment of waste polyethylene terephthalate, municipal incineration, dry air pollution control | MSWI_APCdry_PET_cutoff_export | GLO | 6.42e-05 | biosphere | amount*P16
Hydrogen chloride | 68e32537-beae-41c2-be72-74df4d273c11 | kilogram | 'air', 'non-urban air or from high stacks' | treatment of waste polyethylene terephthalate, municipal incineration, dry air pollution control | MSWI_APCdry_PET_cutoff_export | GLO | 5.5e-05 | biosphere | amount*P44
Hydrogen fluoride | 8b7dc667-f04e-492c-a161-80b1482126b0 | kilogram | 'air', 'non-urban air or from high stacks' | treatment of waste polyethylene terephthalate, municipal incineration, dry air pollution control | MSWI_APCdry_PET_cutoff_export | GLO | 1.94e-07 | biosphere | amount*P42
Methane, fossil | 70ef743b-3ed5-4a6d-b192-fb6d62378555 | kilogram | 'air', 'non-urban air or from high stacks' | treatment of waste polyethylene terephthalate, municipal incineration, dry air pollution control | MSWI_APCdry_PET_cutoff_export | GLO | 6.37e-06 | biosphere | amount*P35
Dinitrogen monoxide | afd6d670-bbb0-4625-9730-04088a5b035e | kilogram | 'air', 'non-urban air or from high stacks' | treatment of waste polyethylene terephthalate, municipal incineration, dry air pollution control | MSWI_APCdry_PET_cutoff_export | GLO | 8.02e-06 | biosphere | amount*P48
Dioxins, measured as 2,3,7,8-tetrachlorodibenzo-p-dioxin | f77c5e36-ee47-4437-b757-03139bb1d6d6 | kilogram | 'air', 'non-urban air or from high stacks' | treatment of waste polyethylene terephthalate, municipal incineration, dry air pollution control | MSWI_APCdry_PET_cutoff_export | GLO | 4.15e-14 | biosphere | amount*P64
Particulates, > 10 um | 7678cec7-b8e1-439d-8242-99cd452834b1 | kilogram | 'air', 'non-urban air or from high stacks' | treatment of waste polyethylene terephthalate, municipal incineration, dry air pollution control | MSWI_APCdry_PET_cutoff_export | GLO | 8.7e-06 | biosphere | amount*P38
Aluminium | 9c3bd678-1b2f-4b95-a245-d5c8a3fe326b | kilogram | 'air', 'non-urban air or from high stacks' | treatment of waste polyethylene terephthalate, municipal incineration, dry air pollution control | MSWI_APCdry_PET_cutoff_export | GLO | 0 | biosphere | amount*P45
Arsenic | 7348af7c-e102-4a03-a0df-efce16469eed | kilogram | 'air', 'non-urban air or from high stacks' | treatment of waste polyethylene terephthalate, municipal incineration, dry air pollution control | MSWI_APCdry_PET_cutoff_export | GLO | 0 | biosphere | amount*P36
Bromine | d32f9dd8-9514-4c22-8c99-2e108609731f | kilogram | 'air', 'non-urban air or from high stacks' | treatment of waste polyethylene terephthalate, municipal incineration, dry air pollution control | MSWI_APCdry_PET_cutoff_export | GLO | 1.2849e-08 | biosphere | amount*P55
Carbon dioxide, fossil | aa7cac3a-3625-41d4-bc54-33e2cf11ec46 | kilogram | 'air', 'non-urban air or from high stacks' | treatment of waste polyethylene terephthalate, municipal incineration, dry air pollution control | MSWI_APCdry_PET_cutoff_export | GLO | 2.1981 | biosphere | amount*P46
Calcium | 15fd8f0f-c3c2-4f63-b8d0-86793a22aacd | kilogram | 'air', 'non-urban air or from high stacks' | treatment of waste polyethylene terephthalate, municipal incineration, dry air pollution control | MSWI_APCdry_PET_cutoff_export | GLO | 0 | biosphere | amount*P18
Cadmium | e2d58f90-9aac-4ac4-87f7-bbd6cfc358e3 | kilogram | 'air', 'non-urban air or from high stacks' | treatment of waste polyethylene terephthalate, municipal incineration, dry air pollution control | MSWI_APCdry_PET_cutoff_export | GLO | 2.7e-09 | biosphere | amount*P57
Chlorine | c76ddd9e-fd9c-47c5-9b95-ad924146f0bb | kilogram | 'air', 'non-urban air or from high stacks' | treatment of waste polyethylene terephthalate, municipal incineration, dry air pollution control | MSWI_APCdry_PET_cutoff_export | GLO | 8.0487e-06 | biosphere | amount*P53
Cobalt | b10faa87-2c1d-4f6e-aa65-9f80b376939a | kilogram | 'air', 'non-urban air or from high stacks' | treatment of waste polyethylene terephthalate, municipal incineration, dry air pollution control | MSWI_APCdry_PET_cutoff_export | GLO | 0 | biosphere | amount*P49
Chromium | 4d40d8e3-9bc7-4ab1-ac5c-4f4a76fda8e5 | kilogram | 'air', 'non-urban air or from high stacks' | treatment of waste polyethylene terephthalate, municipal incineration, dry air pollution control | MSWI_APCdry_PET_cutoff_export | GLO | 1.0107e-08 | biosphere | amount*P31
Copper | e336eee7-148a-4d1c-8027-780cbfafa12b | kilogram | 'air', 'non-urban air or from high stacks' | treatment of waste polyethylene terephthalate, municipal incineration, dry air pollution control | MSWI_APCdry_PET_cutoff_export | GLO | 4.4847e-08 | biosphere | amount*P58
Fluorine | b8d738ce-98cd-4487-88f9-686209bd1376 | kilogram | 'air', 'non-urban air or from high stacks' | treatment of waste polyethylene terephthalate, municipal incineration, dry air pollution control | MSWI_APCdry_PET_cutoff_export | GLO | 3.0978e-08 | biosphere | amount*P51
Iron | 76152de4-9499-48f7-af98-a5d41842484a | kilogram | 'air', 'non-urban air or from high stacks' | treatment of waste polyethylene terephthalate, municipal incineration, dry air pollution control | MSWI_APCdry_PET_cutoff_export | GLO | 0 | biosphere | amount*P37
Hydrogen | 1c84549b-9317-44b8-ad79-29c587e43bd3 | kilogram | 'air', 'non-urban air or from high stacks' | treatment of waste polyethylene terephthalate, municipal incineration, dry air pollution control | MSWI_APCdry_PET_cutoff_export | GLO | 0.0421 | biosphere | amount*P21
Water | 09872080-d143-4fb1-a3a5-647b077107ff | cubic meter | 'air', 'non-urban air or from high stacks' | treatment of waste polyethylene terephthalate, municipal incineration, dry air pollution control | MSWI_APCdry_PET_cutoff_export | GLO | 0.002 | biosphere | amount*P15
Mercury | 5ec9c16a-959d-44cd-be7d-a935727d2151 | kilogram | 'air', 'non-urban air or from high stacks' | treatment of waste polyethylene terephthalate, municipal incineration, dry air pollution control | MSWI_APCdry_PET_cutoff_export | GLO | 1.1604e-08 | biosphere | amount*P32
Potassium | 9597c1a2-ecda-4a89-97c5-efcdc679058d | kilogram | 'air', 'non-urban air or from high stacks' | treatment of waste polyethylene terephthalate, municipal incineration, dry air pollution control | MSWI_APCdry_PET_cutoff_export | GLO | 0 | biosphere | amount*P44
Molybdenum | 5fa36ce3-aed0-443b-a09d-4cdf25b41995 | kilogram | 'air', 'non-urban air or from high stacks' | treatment of waste polyethylene terephthalate, municipal incineration, dry air pollution control | MSWI_APCdry_PET_cutoff_export | GLO | 0 | biosphere | amount*P33
Nickel | e8fc62ba-678e-4706-97d2-b79d83e227d5 | kilogram | 'air', 'non-urban air or from high stacks' | treatment of waste polyethylene terephthalate, municipal incineration, dry air pollution control | MSWI_APCdry_PET_cutoff_export | GLO | 3.7183e-09 | biosphere | amount*P59
Phosphorus | ea4e9316-5080-4b3b-bbf3-1949f6d7577a | kilogram | 'air', 'non-urban air or from high stacks' | treatment of waste polyethylene terephthalate, municipal incineration, dry air pollution control | MSWI_APCdry_PET_cutoff_export | GLO | 0 | biosphere | amount*P60
Lead | 2718482b-8399-442e-b89a-52fbcc22d2e6 | kilogram | 'air', 'non-urban air or from high stacks' | treatment of waste polyethylene terephthalate, municipal incineration, dry air pollution control | MSWI_APCdry_PET_cutoff_export | GLO | 3.2159e-07 | biosphere | amount*P24
Sulfur trioxide | 48430c70-95e0-4036-9854-72cc772ac8b2 | kilogram | 'air', 'non-urban air or from high stacks' | treatment of waste polyethylene terephthalate, municipal incineration, dry air pollution control | MSWI_APCdry_PET_cutoff_export | GLO | 7.0479e-05 | biosphere | amount*P30
Antimony | 43b29ad9-26dd-4838-b931-6216e55a0120 | kilogram | 'air', 'non-urban air or from high stacks' | treatment of waste polyethylene terephthalate, municipal incineration, dry air pollution control | MSWI_APCdry_PET_cutoff_export | GLO | 1.4412e-06 | biosphere | amount*P29
Tin | f563b90e-a300-4403-b278-d2fdcd73e5a7 | kilogram | 'air', 'non-urban air or from high stacks' | treatment of waste polyethylene terephthalate, municipal incineration, dry air pollution control | MSWI_APCdry_PET_cutoff_export | GLO | 0 | biosphere | amount*P63
Zinc | ada3ecfe-8244-4389-bcce-e83ca4f66e09 | kilogram | 'air', 'non-urban air or from high stacks' | treatment of waste polyethylene terephthalate, municipal incineration, dry air pollution control | MSWI_APCdry_PET_cutoff_export | GLO | 3.5187e-07 | biosphere | amount*P47
recycling of polystyrene | PS-Mech-Rec_export | kilogram | GLO | recycling of polystyrene | PS-Mech-Rec_export | GLO | -1 | production
market for electricity, medium voltage, export countries | elec_export | kilowatt hour | GLO | recycling of polystyrene | PS-Mech-Rec_export | GLO | 0.76 | technosphere | P226
diesel, burned in building machine | cedf642466a09dc692a59b26c6bd3cfd | megajoule | GLO | recycling of polystyrene | PS-Mech-Rec_export | GLO | 0.02026 | technosphere | P227
market for tap water | def504321cf2b13205546a77990d2fd8 | kilogram | RoW | recycling of polystyrene | PS-Mech-Rec_export | GLO | 2.6 | technosphere | P228
heat production, natural gas, at boiler condensing modulating <100kW | dc4029407f40828d11780f4e90fe9e38 | megajoule | RoW | recycling of polystyrene | PS-Mech-Rec_export | GLO | 0.89 | technosphere | P229
substitution of polystyrene | PS-Substitution | kilogram | GLO | recycling of polystyrene | PS-Mech-Rec_export | GLO | -0.79787 | technosphere | -P255*P269
waste preparation facility construction | e143d3fc20b69773e8959d202e70419f | unit | RoW | recycling of polystyrene | PS-Mech-Rec_export | GLO | 1.62e-09 | technosphere | P230
treatment of waste polystyrene, municipal incineration, dry air pollution control | MSWI_APCdry_PS_cutoff_export | kilogram | GLO | recycling of polystyrene | PS-Mech-Rec_export | GLO | -0.0023811 | technosphere | (-1+P255)*(1-P242)*(1-P237)*P318
treatment of waste polystyrene, municipal incineration, dry air pollution control | MSWI_CCS_WC_APCdry_PS_cutoff_export | kilogram | GLO | recycling of polystyrene | PS-Mech-Rec_export | GLO | 0 | technosphere | (-1+P255)*(1-P242)*(1-P237)*(1-P318)*P319
treatment of waste polystyrene, municipal incineration, dry air pollution control | MSWI_CCS_BC_APCdry_PS_cutoff_export | kilogram | GLO | recycling of polystyrene | PS-Mech-Rec_export | GLO | 0 | technosphere | (-1+P255)*(1-P242)*(1-P237)*(1-P318)*(1-P319)
treatment of waste polystyrene, municipal incineration, wet air pollution control | MSWI_APCwet_PS_cutoff_export | kilogram | GLO | recycling of polystyrene | PS-Mech-Rec_export | GLO | -0.0016615 | technosphere | (-1+P255)*(1-P242)*P237*P318
treatment of waste polystyrene, municipal incineration, wet air pollution control | MSWI_CCS_WC_APCwet_PS_cutoff_export | kilogram | GLO | recycling of polystyrene | PS-Mech-Rec_export | GLO | 0 | technosphere | (-1+P255)*(1-P242)*P237*(1-P318)*P319
treatment of waste polystyrene, municipal incineration, wet air pollution control | MSWI_CCS_BC_APCwet_PS_cutoff_export | kilogram | GLO | recycling of polystyrene | PS-Mech-Rec_export | GLO | 0 | technosphere | (-1+P255)*(1-P242)*P237*(1-P318)*(1-P319)
substitution of fuels in cement kilns, polystyrene | CemKiln-FuelSubst-PS | kilogram | DE | recycling of polystyrene | PS-Mech-Rec_export | GLO | -0.19809 | technosphere | (-1+P255)*P242
transport, freight, lorry >32 metric ton, EURO5 | lorry_32 | ton kilometer | RER | recycling of polystyrene | PS-Mech-Rec_export | GLO | 0.0456 | technosphere | P231
BOD5, Biological Oxygen Demand | 70d467b6-115e-43c5-add2-441de9411348 | kilogram | 'water', 'surface water' | recycling of polystyrene | PS-Mech-Rec_export | GLO | 0.00065 | biosphere | P232
COD, chemical Oxygen Demand | fc0b5c85-3b49-42c2-a3fd-db7e57b696e3 | kilogram | 'water', 'surface water' | recycling of polystyrene | PS-Mech-Rec_export | GLO | 0.00065 | biosphere | P233
treatment of waste polyethylene terephthalate, municipal incineration, wet air pollution control | MSWI_APCwet_PET_cutoff_export | kilogram | GLO | treatment of waste polyethylene terephthalate, municipal incineration, wet air pollution control | MSWI_APCwet_PET_cutoff_export | GLO | -1 | production
market for light fuel oil | 1118de5618fc36cc27526498f06d566e | kilogram | RoW | treatment of waste polyethylene terephthalate, municipal incineration, wet air pollution control | MSWI_APCwet_PET_cutoff_export | GLO | 0.0010197 | technosphere | P115
market for natural gas, high pressure | 92bc241a74245fe12b66d099e772231c | cubic meter | RoW | treatment of waste polyethylene terephthalate, municipal incineration, wet air pollution control | MSWI_APCwet_PET_cutoff_export | GLO | 0.0032514 | technosphere | P96
market for ammonia, anhydrous, liquid | 18bbb16bf0b9bc69eae844f695dd9f9b | kilogram | RoW | treatment of waste polyethylene terephthalate, municipal incineration, wet air pollution control | MSWI_APCwet_PET_cutoff_export | GLO | 0.00244 | technosphere | P72
market for activated carbon, granular | 403fb710ceb9c11fa725581caf18cf08 | kilogram | GLO | treatment of waste polyethylene terephthalate, municipal incineration, wet air pollution control | MSWI_APCwet_PET_cutoff_export | GLO | 0.000113 | technosphere | amount*P79
market for lignite | 976c1ea98345a381afd89ad3487c6965 | kilogram | RoW | treatment of waste polyethylene terephthalate, municipal incineration, wet air pollution control | MSWI_APCwet_PET_cutoff_export | GLO | 0.000555 | technosphere | P80
market for quicklime, milled, packed | 589451c9e87ae9bc0fd72885c8e48b0a | kilogram | RoW | treatment of waste polyethylene terephthalate, municipal incineration, wet air pollution control | MSWI_APCwet_PET_cutoff_export | GLO | 0.000985 | technosphere | P106
market for lime, hydrated, packed | b03002d8115d57b709a7b74ac350aad9 | kilogram | RoW | treatment of waste polyethylene terephthalate, municipal incineration, wet air pollution control | MSWI_APCwet_PET_cutoff_export | GLO | 0.000469 | technosphere | P74
market for sodium hydroxide, without water, in 50% solution state | 221004dd37d72645d76bf3178c93a95b | kilogram | GLO | treatment of waste polyethylene terephthalate, municipal incineration, wet air pollution control | MSWI_APCwet_PET_cutoff_export | GLO | 5.36e-05 | technosphere | amount*P76
market for limestone, unprocessed | 66e650200b5f7e0286c3b8ff662d8067 | kilogram | RoW | treatment of waste polyethylene terephthalate, municipal incineration, wet air pollution control | MSWI_APCwet_PET_cutoff_export | GLO | 0.00815 | technosphere | P86
market for hydrochloric acid, without water, in 30% solution state | a4cb91549faecd662b9d4cb6317ecbbb | kilogram | RoW | treatment of waste polyethylene terephthalate, municipal incineration, wet air pollution control | MSWI_APCwet_PET_cutoff_export | GLO | 6.35e-05 | technosphere | P104
market for hydrazine sulfate | cf2fe2c58723d5cc70a76da6e98cb450 | kilogram | GLO | treatment of waste polyethylene terephthalate, municipal incineration, wet air pollution control | MSWI_APCwet_PET_cutoff_export | GLO | 1.46e-05 | technosphere | P108
market for iron sulfate | 52f2f317b5212e2d3c32a9041149c5df | kilogram | RoW | treatment of waste polyethylene terephthalate, municipal incineration, wet air pollution control | MSWI_APCwet_PET_cutoff_export | GLO | 6.27e-06 | technosphere | P93
market for iron(II) chloride | 8d34510fd0be43357e4a90470c8e20fb | kilogram | GLO | treatment of waste polyethylene terephthalate, municipal incineration, wet air pollution control | MSWI_APCwet_PET_cutoff_export | GLO | 0.000113 | technosphere | P98
market for triazine-compound, unspolyethylenecified | 0734213877fb9bdddc88f71ade455de9 | kilogram | GLO | treatment of waste polyethylene terephthalate, municipal incineration, wet air pollution control | MSWI_APCwet_PET_cutoff_export | GLO | 2.51e-05 | technosphere | P67
market for tap water | def504321cf2b13205546a77990d2fd8 | kilogram | RoW | treatment of waste polyethylene terephthalate, municipal incineration, wet air pollution control | MSWI_APCwet_PET_cutoff_export | GLO | 0.622 | technosphere | P111
market for electricity, medium voltage, export countries | elec_export | kilowatt hour | GLO | treatment of waste polyethylene terephthalate, municipal incineration, wet air pollution control | MSWI_APCwet_PET_cutoff_export | GLO | 4.17e-05 | technosphere | P110
municipal waste incineration facility construction | 16b3a7a057e91600477655187992d816 | unit | RoW | treatment of waste polyethylene terephthalate, municipal incineration, wet air pollution control | MSWI_APCwet_PET_cutoff_export | GLO | 2.5e-10 | technosphere | P71
market for process-specific burdens, slag landfill | b58489ec41173d2b476096da2c3bbf8c | kilogram | RoW | treatment of waste polyethylene terephthalate, municipal incineration, wet air pollution control | MSWI_APCwet_PET_cutoff_export | GLO | -0.019012 | technosphere | amount*P95
treatment of hazardous waste, underground deposit | 378f725198c3213b5bdb96d07afaadf9 | kilogram | RoW | treatment of waste polyethylene terephthalate, municipal incineration, wet air pollution control | MSWI_APCwet_PET_cutoff_export | GLO | -0.00041322 | technosphere | amount*P84
market for fly ash and scrubber sludge | 2939a10db50af42677844a7761b5efb0 | kilogram | RoW | treatment of waste polyethylene terephthalate, municipal incineration, wet air pollution control | MSWI_APCwet_PET_cutoff_export | GLO | -0.0051784 | technosphere | amount*P109
treatment of wastewater, average, capacity 1E9l/year | 147ebaa5d75e23f2caf238a86029ab87 | cubic meter | RoW | treatment of waste polyethylene terephthalate, municipal incineration, wet air pollution control | MSWI_APCwet_PET_cutoff_export | GLO | -0.00033015 | technosphere | amount*P75
transport, freight, lorry >32 metric ton, EURO5 | lorry_32 | ton kilometer | RER | treatment of waste polyethylene terephthalate, municipal incineration, wet air pollution control | MSWI_APCwet_PET_cutoff_export | GLO | 0.0011844 | technosphere | amount*P120
substitution of electricity | electricity-Substitution_export | kilowatt hour | GLO | treatment of waste polyethylene terephthalate, municipal incineration, wet air pollution control | MSWI_APCwet_PET_cutoff_export | GLO | -1.161 | technosphere | amount*P116
substitution of heat | heat-Substitution_export | megajoule | GLO | treatment of waste polyethylene terephthalate, municipal incineration, wet air pollution control | MSWI_APCwet_PET_cutoff_export | GLO | -4.8762 | technosphere | amount*P119
Nitrogen oxides | 77357947-ccc5-438e-9996-95e65e1e1bce | kilogram | 'air', 'non-urban air or from high stacks' | treatment of waste polyethylene terephthalate, municipal incineration, wet air pollution control | MSWI_APCwet_PET_cutoff_export | GLO | 7.31e-05 | biosphere | amount*P92
Sulfur dioxide | 78c3efe4-421c-4d30-82e4-b97ac5124993 | kilogram | 'air', 'non-urban air or from high stacks' | treatment of waste polyethylene terephthalate, municipal incineration, wet air pollution control | MSWI_APCwet_PET_cutoff_export | GLO | 5.93e-06 | biosphere | amount*P94
Ammonia | 0f440cc0-0f74-446d-99d6-8ff0e97a2444 | kilogram | 'air', 'non-urban air or from high stacks' | treatment of waste polyethylene terephthalate, municipal incineration, wet air pollution control | MSWI_APCwet_PET_cutoff_export | GLO | 3.23e-06 | biosphere | amount*P70
NMVOC, non-methane volatile organic compounds, unspolyethylenecified origin | 33b38ccb-593b-4b11-b965-10d747ba3556 | kilogram | 'air', 'non-urban air or from high stacks' | treatment of waste polyethylene terephthalate, municipal incineration, wet air pollution control | MSWI_APCwet_PET_cutoff_export | GLO | 6.13e-06 | biosphere | amount*P78
Carbon monoxide, fossil | 099b36ab-4c03-4587-87f4-2f81e337afb8 | kilogram | 'air', 'non-urban air or from high stacks' | treatment of waste polyethylene terephthalate, municipal incineration, wet air pollution control | MSWI_APCwet_PET_cutoff_export | GLO | 8.08e-05 | biosphere | amount*P69
Hydrogen chloride | 68e32537-beae-41c2-be72-74df4d273c11 | kilogram | 'air', 'non-urban air or from high stacks' | treatment of waste polyethylene terephthalate, municipal incineration, wet air pollution control | MSWI_APCwet_PET_cutoff_export | GLO | 2.51e-06 | biosphere | amount*P87
Hydrogen fluoride | 8b7dc667-f04e-492c-a161-80b1482126b0 | kilogram | 'air', 'non-urban air or from high stacks' | treatment of waste polyethylene terephthalate, municipal incineration, wet air pollution control | MSWI_APCwet_PET_cutoff_export | GLO | 4.16e-07 | biosphere | amount*P97
Methane, fossil | 70ef743b-3ed5-4a6d-b192-fb6d62378555 | kilogram | 'air', 'non-urban air or from high stacks' | treatment of waste polyethylene terephthalate, municipal incineration, wet air pollution control | MSWI_APCwet_PET_cutoff_export | GLO | 6.36e-06 | biosphere | amount*P88
Dinitrogen monoxide | afd6d670-bbb0-4625-9730-04088a5b035e | kilogram | 'air', 'non-urban air or from high stacks' | treatment of waste polyethylene terephthalate, municipal incineration, wet air pollution control | MSWI_APCwet_PET_cutoff_export | GLO | 6.69e-06 | biosphere | amount*P102
Dioxins, measured as 2,3,7,8-tetrachlorodibenzo-p-dioxin | f77c5e36-ee47-4437-b757-03139bb1d6d6 | kilogram | 'air', 'non-urban air or from high stacks' | treatment of waste polyethylene terephthalate, municipal incineration, wet air pollution control | MSWI_APCwet_PET_cutoff_export | GLO | 5.53e-14 | biosphere | amount*P118
Particulates, > 10 um | 7678cec7-b8e1-439d-8242-99cd452834b1 | kilogram | 'air', 'non-urban air or from high stacks' | treatment of waste polyethylene terephthalate, municipal incineration, wet air pollution control | MSWI_APCwet_PET_cutoff_export | GLO | 6.01e-06 | biosphere | amount*P91
Aluminium | 9c3bd678-1b2f-4b95-a245-d5c8a3fe326b | kilogram | 'air', 'non-urban air or from high stacks' | treatment of waste polyethylene terephthalate, municipal incineration, wet air pollution control | MSWI_APCwet_PET_cutoff_export | GLO | 0 | biosphere | amount*P99
Arsenic | 7348af7c-e102-4a03-a0df-efce16469eed | kilogram | 'air', 'non-urban air or from high stacks' | treatment of waste polyethylene terephthalate, municipal incineration, wet air pollution control | MSWI_APCwet_PET_cutoff_export | GLO | 0 | biosphere | amount*P89
Carbon dioxide, fossil | aa7cac3a-3625-41d4-bc54-33e2cf11ec46 | kilogram | 'air', 'non-urban air or from high stacks' | treatment of waste polyethylene terephthalate, municipal incineration, wet air pollution control | MSWI_APCwet_PET_cutoff_export | GLO | 2.2026 | biosphere | amount*P100
Cadmium | e2d58f90-9aac-4ac4-87f7-bbd6cfc358e3 | kilogram | 'air', 'non-urban air or from high stacks' | treatment of waste polyethylene terephthalate, municipal incineration, wet air pollution control | MSWI_APCwet_PET_cutoff_export | GLO | 1.7564e-09 | biosphere | amount*P112
Chlorine | c76ddd9e-fd9c-47c5-9b95-ad924146f0bb | kilogram | 'air', 'non-urban air or from high stacks' | treatment of waste polyethylene terephthalate, municipal incineration, wet air pollution control | MSWI_APCwet_PET_cutoff_export | GLO | 3.6623e-07 | biosphere | amount*P107
Cobalt | b10faa87-2c1d-4f6e-aa65-9f80b376939a | kilogram | 'air', 'non-urban air or from high stacks' | treatment of waste polyethylene terephthalate, municipal incineration, wet air pollution control | MSWI_APCwet_PET_cutoff_export | GLO | 0 | biosphere | amount*P103
Chromium | 4d40d8e3-9bc7-4ab1-ac5c-4f4a76fda8e5 | kilogram | 'air', 'non-urban air or from high stacks' | treatment of waste polyethylene terephthalate, municipal incineration, wet air pollution control | MSWI_APCwet_PET_cutoff_export | GLO | 1.0442e-09 | biosphere | amount*P83
Copper | e336eee7-148a-4d1c-8027-780cbfafa12b | kilogram | 'air', 'non-urban air or from high stacks' | treatment of waste polyethylene terephthalate, municipal incineration, wet air pollution control | MSWI_APCwet_PET_cutoff_export | GLO | 2.1239e-09 | biosphere | amount*P113
Fluorine | b8d738ce-98cd-4487-88f9-686209bd1376 | kilogram | 'air', 'non-urban air or from high stacks' | treatment of waste polyethylene terephthalate, municipal incineration, wet air pollution control | MSWI_APCwet_PET_cutoff_export | GLO | 6.4927e-08 | biosphere | amount*P105
Iron | 76152de4-9499-48f7-af98-a5d41842484a | kilogram | 'air', 'non-urban air or from high stacks' | treatment of waste polyethylene terephthalate, municipal incineration, wet air pollution control | MSWI_APCwet_PET_cutoff_export | GLO | 0 | biosphere | amount*P90
Hydrogen | 1c84549b-9317-44b8-ad79-29c587e43bd3 | kilogram | 'air', 'non-urban air or from high stacks' | treatment of waste polyethylene terephthalate, municipal incineration, wet air pollution control | MSWI_APCwet_PET_cutoff_export | GLO | 0.0421 | biosphere | amount*P73
Water | 09872080-d143-4fb1-a3a5-647b077107ff | cubic meter | 'air', 'non-urban air or from high stacks' | treatment of waste polyethylene terephthalate, municipal incineration, wet air pollution control | MSWI_APCwet_PET_cutoff_export | GLO | 0.002 | biosphere | amount*P68
Mercury | 5ec9c16a-959d-44cd-be7d-a935727d2151 | kilogram | 'air', 'non-urban air or from high stacks' | treatment of waste polyethylene terephthalate, municipal incineration, wet air pollution control | MSWI_APCwet_PET_cutoff_export | GLO | 1.9218e-09 | biosphere | amount*P85
Nickel | e8fc62ba-678e-4706-97d2-b79d83e227d5 | kilogram | 'air', 'non-urban air or from high stacks' | treatment of waste polyethylene terephthalate, municipal incineration, wet air pollution control | MSWI_APCwet_PET_cutoff_export | GLO | 4.7744e-09 | biosphere | amount*P114
Lead | 2718482b-8399-442e-b89a-52fbcc22d2e6 | kilogram | 'air', 'non-urban air or from high stacks' | treatment of waste polyethylene terephthalate, municipal incineration, wet air pollution control | MSWI_APCwet_PET_cutoff_export | GLO | 5.3692e-08 | biosphere | amount*P77
Sulfur trioxide | 48430c70-95e0-4036-9854-72cc772ac8b2 | kilogram | 'air', 'non-urban air or from high stacks' | treatment of waste polyethylene terephthalate, municipal incineration, wet air pollution control | MSWI_APCwet_PET_cutoff_export | GLO | 2.2975e-06 | biosphere | amount*P82
Antimony | 43b29ad9-26dd-4838-b931-6216e55a0120 | kilogram | 'air', 'non-urban air or from high stacks' | treatment of waste polyethylene terephthalate, municipal incineration, wet air pollution control | MSWI_APCwet_PET_cutoff_export | GLO | 1.7473e-07 | biosphere | amount*P81
Tin | f563b90e-a300-4403-b278-d2fdcd73e5a7 | kilogram | 'air', 'non-urban air or from high stacks' | treatment of waste polyethylene terephthalate, municipal incineration, wet air pollution control | MSWI_APCwet_PET_cutoff_export | GLO | 0 | biosphere | amount*P117
Zinc | ada3ecfe-8244-4389-bcce-e83ca4f66e09 | kilogram | 'air', 'non-urban air or from high stacks' | treatment of waste polyethylene terephthalate, municipal incineration, wet air pollution control | MSWI_APCwet_PET_cutoff_export | GLO | 2.2949e-08 | biosphere | amount*P101
recycling of expanded polystyrene | EPS-Mech-Rec_export | kilogram | GLO | recycling of expanded polystyrene | EPS-Mech-Rec_export | GLO | -1 | production
market for electricity, medium voltage, export countries | elec_export | kilowatt hour | GLO | recycling of expanded polystyrene | EPS-Mech-Rec_export | GLO | 0.1109 | technosphere | P234
substitution of expanded polystyrene | EPS-Substitution | kilogram | GLO | recycling of expanded polystyrene | EPS-Mech-Rec_export | GLO | -0.90206 | technosphere | -P258*P270
waste preparation facility construction | e143d3fc20b69773e8959d202e70419f | unit | RoW | recycling of expanded polystyrene | EPS-Mech-Rec_export | GLO | 2e-09 | technosphere | P235
treatment of waste polystyrene, municipal incineration, dry air pollution control | MSWI_APCdry_PS_cutoff_export | kilogram | GLO | recycling of expanded polystyrene | EPS-Mech-Rec_export | GLO | -0.0011537 | technosphere | (-1+P258)*(1-P242)*(1-P237)*P318
treatment of waste polystyrene, municipal incineration, dry air pollution control | MSWI_CCS_WC_APCdry_PS_cutoff_export | kilogram | GLO | recycling of expanded polystyrene | EPS-Mech-Rec_export | GLO | 0 | technosphere | (-1+P258)*(1-P242)*(1-P237)*(1-P318)*P319
treatment of waste polystyrene, municipal incineration, dry air pollution control | MSWI_CCS_BC_APCdry_PS_cutoff_export | kilogram | GLO | recycling of expanded polystyrene | EPS-Mech-Rec_export | GLO | 0 | technosphere | (-1+P258)*(1-P242)*(1-P237)*(1-P318)*(1-P319)
treatment of waste polystyrene, municipal incineration, wet air pollution control | MSWI_APCwet_PS_cutoff_export | kilogram | GLO | recycling of expanded polystyrene | EPS-Mech-Rec_export | GLO | -0.00080505 | technosphere | (-1+P258)*(1-P242)*P237*P318
treatment of waste polystyrene, municipal incineration, wet air pollution control | MSWI_CCS_WC_APCwet_PS_cutoff_export | kilogram | GLO | recycling of expanded polystyrene | EPS-Mech-Rec_export | GLO | 0 | technosphere | (-1+P258)*(1-P242)*P237*(1-P318)*P319
treatment of waste polystyrene, municipal incineration, wet air pollution control | MSWI_CCS_BC_APCwet_PS_cutoff_export | kilogram | GLO | recycling of expanded polystyrene | EPS-Mech-Rec_export | GLO | 0 | technosphere | (-1+P258)*(1-P242)*P237*(1-P318)*(1-P319)
substitution of fuels in cement kilns, polystyrene | CemKiln-FuelSubst-PS | kilogram | DE | recycling of expanded polystyrene | EPS-Mech-Rec_export | GLO | -0.095979 | technosphere | (-1+P258)*P242
transport, freight, lorry >32 metric ton, EURO5 | lorry_32 | ton kilometer | RER | recycling of expanded polystyrene | EPS-Mech-Rec_export | GLO | 0.0456 | technosphere | P236
treatment of waste polyethylene, municipal incineration, dry air pollution control | MSWI_CCS_BC_APCdry_PE_cutoff_export | kilogram | GLO | treatment of waste polyethylene, municipal incineration, dry air pollution control | MSWI_CCS_BC_APCdry_PE_cutoff_export | GLO | -1 | production
market for light fuel oil | 1118de5618fc36cc27526498f06d566e | kilogram | RoW | treatment of waste polyethylene, municipal incineration, dry air pollution control | MSWI_CCS_BC_APCdry_PE_cutoff_export | GLO | 0.00096059 | technosphere | P61
market for diesel, low-sulfur | 3df0671620b3d44f998cadb377372431 | kilogram | RoW | treatment of waste polyethylene, municipal incineration, dry air pollution control | MSWI_CCS_BC_APCdry_PE_cutoff_export | GLO | 0.00016804 | technosphere | P26
market for ammonia, anhydrous, liquid | 18bbb16bf0b9bc69eae844f695dd9f9b | kilogram | RoW | treatment of waste polyethylene, municipal incineration, dry air pollution control | MSWI_CCS_BC_APCdry_PE_cutoff_export | GLO | 0.00258 | technosphere | P20
market for activated carbon, granular | 403fb710ceb9c11fa725581caf18cf08 | kilogram | GLO | treatment of waste polyethylene, municipal incineration, dry air pollution control | MSWI_CCS_BC_APCdry_PE_cutoff_export | GLO | 0.00032178 | technosphere | amount*P27
market for lignite briquettes | 627888824da957b7ff3b288586eb8345 | megajoule | RoW | treatment of waste polyethylene, municipal incineration, dry air pollution control | MSWI_CCS_BC_APCdry_PE_cutoff_export | GLO | 0.00087152 | technosphere | P43
market for lignite | 976c1ea98345a381afd89ad3487c6965 | kilogram | RoW | treatment of waste polyethylene, municipal incineration, dry air pollution control | MSWI_CCS_BC_APCdry_PE_cutoff_export | GLO | 0.000642 | technosphere | P28
market for lime, hydrated, packed | b03002d8115d57b709a7b74ac350aad9 | kilogram | RoW | treatment of waste polyethylene, municipal incineration, dry air pollution control | MSWI_CCS_BC_APCdry_PE_cutoff_export | GLO | 0.0103 | technosphere | P22
market for sodium bicarbonate | c48e4ad1a0df2db26447cf1b06b25125 | kilogram | GLO | treatment of waste polyethylene, municipal incineration, dry air pollution control | MSWI_CCS_BC_APCdry_PE_cutoff_export | GLO | 0.0206 | technosphere | P52
market for sodium hydroxide, without water, in 50% solution state | 221004dd37d72645d76bf3178c93a95b | kilogram | GLO | treatment of waste polyethylene, municipal incineration, dry air pollution control | MSWI_CCS_BC_APCdry_PE_cutoff_export | GLO | 0.00031368 | technosphere | amount*P23
market for hydrochloric acid, without water, in 30% solution state | a4cb91549faecd662b9d4cb6317ecbbb | kilogram | RoW | treatment of waste polyethylene, municipal incineration, dry air pollution control | MSWI_CCS_BC_APCdry_PE_cutoff_export | GLO | 9.96e-05 | technosphere | P50
market for tap water | def504321cf2b13205546a77990d2fd8 | kilogram | RoW | treatment of waste polyethylene, municipal incineration, dry air pollution control | MSWI_CCS_BC_APCdry_PE_cutoff_export | GLO | 0.156 | technosphere | P56
municipal waste incineration facility construction | 16b3a7a057e91600477655187992d816 | unit | RoW | treatment of waste polyethylene, municipal incineration, dry air pollution control | MSWI_CCS_BC_APCdry_PE_cutoff_export | GLO | 2.5e-10 | technosphere | P19
market for process-specific burdens, slag landfill | b58489ec41173d2b476096da2c3bbf8c | kilogram | RoW | treatment of waste polyethylene, municipal incineration, dry air pollution control | MSWI_CCS_BC_APCdry_PE_cutoff_export | GLO | -0.01849 | technosphere | amount*P41
market for fly ash and scrubber sludge | 2939a10db50af42677844a7761b5efb0 | kilogram | RoW | treatment of waste polyethylene, municipal incineration, dry air pollution control | MSWI_CCS_BC_APCdry_PE_cutoff_export | GLO | -0.002451 | technosphere | amount*P54
transport, freight, lorry >32 metric ton, EURO5 | lorry_32 | ton kilometer | RER | treatment of waste polyethylene, municipal incineration, dry air pollution control | MSWI_CCS_BC_APCdry_PE_cutoff_export | GLO | 0.0024455 | technosphere | amount*P66
substitution of electricity | electricity-Substitution_export | kilowatt hour | GLO | treatment of waste polyethylene, municipal incineration, dry air pollution control | MSWI_CCS_BC_APCdry_PE_cutoff_export | GLO | -1.9577 | technosphere | amount*P276
substitution of heat | heat-Substitution_export | megajoule | GLO | treatment of waste polyethylene, municipal incineration, dry air pollution control | MSWI_CCS_BC_APCdry_PE_cutoff_export | GLO | 0.70824 | technosphere | amount*P280
Nitrogen oxides | 77357947-ccc5-438e-9996-95e65e1e1bce | kilogram | 'air', 'non-urban air or from high stacks' | treatment of waste polyethylene, municipal incineration, dry air pollution control | MSWI_CCS_BC_APCdry_PE_cutoff_export | GLO | 0.0030692 | biosphere
Sulfur dioxide | 78c3efe4-421c-4d30-82e4-b97ac5124993 | kilogram | 'air', 'non-urban air or from high stacks' | treatment of waste polyethylene, municipal incineration, dry air pollution control | MSWI_CCS_BC_APCdry_PE_cutoff_export | GLO | 1.3161e-05 | biosphere
Ammonia | 0f440cc0-0f74-446d-99d6-8ff0e97a2444 | kilogram | 'air', 'non-urban air or from high stacks' | treatment of waste polyethylene, municipal incineration, dry air pollution control | MSWI_CCS_BC_APCdry_PE_cutoff_export | GLO | 0.00053209 | biosphere
NMVOC, non-methane volatile organic compounds, unspolyethylenecified origin | 33b38ccb-593b-4b11-b965-10d747ba3556 | kilogram | 'air', 'non-urban air or from high stacks' | treatment of waste polyethylene, municipal incineration, dry air pollution control | MSWI_CCS_BC_APCdry_PE_cutoff_export | GLO | 8.25e-06 | biosphere
Carbon monoxide, fossil | 099b36ab-4c03-4587-87f4-2f81e337afb8 | kilogram | 'air', 'non-urban air or from high stacks' | treatment of waste polyethylene, municipal incineration, dry air pollution control | MSWI_CCS_BC_APCdry_PE_cutoff_export | GLO | 6.42e-05 | biosphere
Hydrogen chloride | 68e32537-beae-41c2-be72-74df4d273c11 | kilogram | 'air', 'non-urban air or from high stacks' | treatment of waste polyethylene, municipal incineration, dry air pollution control | MSWI_CCS_BC_APCdry_PE_cutoff_export | GLO | 5.5e-05 | biosphere
Hydrogen fluoride | 8b7dc667-f04e-492c-a161-80b1482126b0 | kilogram | 'air', 'non-urban air or from high stacks' | treatment of waste polyethylene, municipal incineration, dry air pollution control | MSWI_CCS_BC_APCdry_PE_cutoff_export | GLO | 1.94e-08 | biosphere
Methane, fossil | 70ef743b-3ed5-4a6d-b192-fb6d62378555 | kilogram | 'air', 'non-urban air or from high stacks' | treatment of waste polyethylene, municipal incineration, dry air pollution control | MSWI_CCS_BC_APCdry_PE_cutoff_export | GLO | 6.37e-06 | biosphere
Dinitrogen monoxide | afd6d670-bbb0-4625-9730-04088a5b035e | kilogram | 'air', 'non-urban air or from high stacks' | treatment of waste polyethylene, municipal incineration, dry air pollution control | MSWI_CCS_BC_APCdry_PE_cutoff_export | GLO | 8.02e-06 | biosphere
Dioxins, measured as 2,3,7,8-tetrachlorodibenzo-p-dioxin | f77c5e36-ee47-4437-b757-03139bb1d6d6 | kilogram | 'air', 'non-urban air or from high stacks' | treatment of waste polyethylene, municipal incineration, dry air pollution control | MSWI_CCS_BC_APCdry_PE_cutoff_export | GLO | 4.15e-14 | biosphere
Particulates, > 10 um | 7678cec7-b8e1-439d-8242-99cd452834b1 | kilogram | 'air', 'non-urban air or from high stacks' | treatment of waste polyethylene, municipal incineration, dry air pollution control | MSWI_CCS_BC_APCdry_PE_cutoff_export | GLO | 4.35e-06 | biosphere
Aluminium | 9c3bd678-1b2f-4b95-a245-d5c8a3fe326b | kilogram | 'air', 'non-urban air or from high stacks' | treatment of waste polyethylene, municipal incineration, dry air pollution control | MSWI_CCS_BC_APCdry_PE_cutoff_export | GLO | 0 | biosphere
Arsenic | 7348af7c-e102-4a03-a0df-efce16469eed | kilogram | 'air', 'non-urban air or from high stacks' | treatment of waste polyethylene, municipal incineration, dry air pollution control | MSWI_CCS_BC_APCdry_PE_cutoff_export | GLO | 0 | biosphere
Bromine | d32f9dd8-9514-4c22-8c99-2e108609731f | kilogram | 'air', 'non-urban air or from high stacks' | treatment of waste polyethylene, municipal incineration, dry air pollution control | MSWI_CCS_BC_APCdry_PE_cutoff_export | GLO | 1.2916e-10 | biosphere
Carbon dioxide, fossil | aa7cac3a-3625-41d4-bc54-33e2cf11ec46 | kilogram | 'air', 'non-urban air or from high stacks' | treatment of waste polyethylene, municipal incineration, dry air pollution control | MSWI_CCS_BC_APCdry_PE_cutoff_export | GLO | 0.14058 | biosphere
Calcium | 15fd8f0f-c3c2-4f63-b8d0-86793a22aacd | kilogram | 'air', 'non-urban air or from high stacks' | treatment of waste polyethylene, municipal incineration, dry air pollution control | MSWI_CCS_BC_APCdry_PE_cutoff_export | GLO | 0 | biosphere
Cadmium | e2d58f90-9aac-4ac4-87f7-bbd6cfc358e3 | kilogram | 'air', 'non-urban air or from high stacks' | treatment of waste polyethylene, municipal incineration, dry air pollution control | MSWI_CCS_BC_APCdry_PE_cutoff_export | GLO | 1.0871e-10 | biosphere
Chlorine | c76ddd9e-fd9c-47c5-9b95-ad924146f0bb | kilogram | 'air', 'non-urban air or from high stacks' | treatment of waste polyethylene, municipal incineration, dry air pollution control | MSWI_CCS_BC_APCdry_PE_cutoff_export | GLO | 0 | biosphere
Cobalt | b10faa87-2c1d-4f6e-aa65-9f80b376939a | kilogram | 'air', 'non-urban air or from high stacks' | treatment of waste polyethylene, municipal incineration, dry air pollution control | MSWI_CCS_BC_APCdry_PE_cutoff_export | GLO | 0 | biosphere
Chromium | 4d40d8e3-9bc7-4ab1-ac5c-4f4a76fda8e5 | kilogram | 'air', 'non-urban air or from high stacks' | treatment of waste polyethylene, municipal incineration, dry air pollution control | MSWI_CCS_BC_APCdry_PE_cutoff_export | GLO | 3.6874e-09 | biosphere
Copper | e336eee7-148a-4d1c-8027-780cbfafa12b | kilogram | 'air', 'non-urban air or from high stacks' | treatment of waste polyethylene, municipal incineration, dry air pollution control | MSWI_CCS_BC_APCdry_PE_cutoff_export | GLO | 4.266e-08 | biosphere
Fluorine | b8d738ce-98cd-4487-88f9-686209bd1376 | kilogram | 'air', 'non-urban air or from high stacks' | treatment of waste polyethylene, municipal incineration, dry air pollution control | MSWI_CCS_BC_APCdry_PE_cutoff_export | GLO | 3.1138e-10 | biosphere
Iron | 76152de4-9499-48f7-af98-a5d41842484a | kilogram | 'air', 'non-urban air or from high stacks' | treatment of waste polyethylene, municipal incineration, dry air pollution control | MSWI_CCS_BC_APCdry_PE_cutoff_export | GLO | 0 | biosphere
Hydrogen | 1c84549b-9317-44b8-ad79-29c587e43bd3 | kilogram | 'air', 'non-urban air or from high stacks' | treatment of waste polyethylene, municipal incineration, dry air pollution control | MSWI_CCS_BC_APCdry_PE_cutoff_export | GLO | 0.183 | biosphere
Water | 09872080-d143-4fb1-a3a5-647b077107ff | cubic meter | 'air', 'non-urban air or from high stacks' | treatment of waste polyethylene, municipal incineration, dry air pollution control | MSWI_CCS_BC_APCdry_PE_cutoff_export | GLO | 0.0036 | biosphere
Mercury | 5ec9c16a-959d-44cd-be7d-a935727d2151 | kilogram | 'air', 'non-urban air or from high stacks' | treatment of waste polyethylene, municipal incineration, dry air pollution control | MSWI_CCS_BC_APCdry_PE_cutoff_export | GLO | 8.5739e-08 | biosphere
Potassium | 9597c1a2-ecda-4a89-97c5-efcdc679058d | kilogram | 'air', 'non-urban air or from high stacks' | treatment of waste polyethylene, municipal incineration, dry air pollution control | MSWI_CCS_BC_APCdry_PE_cutoff_export | GLO | 0 | biosphere
Molybdenum | 5fa36ce3-aed0-443b-a09d-4cdf25b41995 | kilogram | 'air', 'non-urban air or from high stacks' | treatment of waste polyethylene, municipal incineration, dry air pollution control | MSWI_CCS_BC_APCdry_PE_cutoff_export | GLO | 0 | biosphere
Nickel | e8fc62ba-678e-4706-97d2-b79d83e227d5 | kilogram | 'air', 'non-urban air or from high stacks' | treatment of waste polyethylene, municipal incineration, dry air pollution control | MSWI_CCS_BC_APCdry_PE_cutoff_export | GLO | 7.4282e-10 | biosphere
Phosphorus | ea4e9316-5080-4b3b-bbf3-1949f6d7577a | kilogram | 'air', 'non-urban air or from high stacks' | treatment of waste polyethylene, municipal incineration, dry air pollution control | MSWI_CCS_BC_APCdry_PE_cutoff_export | GLO | 0 | biosphere
Lead | 2718482b-8399-442e-b89a-52fbcc22d2e6 | kilogram | 'air', 'non-urban air or from high stacks' | treatment of waste polyethylene, municipal incineration, dry air pollution control | MSWI_CCS_BC_APCdry_PE_cutoff_export | GLO | 9.1271e-08 | biosphere
Sulfur trioxide | 48430c70-95e0-4036-9854-72cc772ac8b2 | kilogram | 'air', 'non-urban air or from high stacks' | treatment of waste polyethylene, municipal incineration, dry air pollution control | MSWI_CCS_BC_APCdry_PE_cutoff_export | GLO | 0 | biosphere
Antimony | 43b29ad9-26dd-4838-b931-6216e55a0120 | kilogram | 'air', 'non-urban air or from high stacks' | treatment of waste polyethylene, municipal incineration, dry air pollution control | MSWI_CCS_BC_APCdry_PE_cutoff_export | GLO | 0 | biosphere
Tin | f563b90e-a300-4403-b278-d2fdcd73e5a7 | kilogram | 'air', 'non-urban air or from high stacks' | treatment of waste polyethylene, municipal incineration, dry air pollution control | MSWI_CCS_BC_APCdry_PE_cutoff_export | GLO | 3.6447e-09 | biosphere
Zinc | ada3ecfe-8244-4389-bcce-e83ca4f66e09 | kilogram | 'air', 'non-urban air or from high stacks' | treatment of waste polyethylene, municipal incineration, dry air pollution control | MSWI_CCS_BC_APCdry_PE_cutoff_export | GLO | 3.059e-07 | biosphere
Monoethanolamine | 54fbc219-056c-4156-ae4f-f3a5d598665f | kilogram | ('air', 'non-urban air or from high stacks') | treatment of waste polyethylene, municipal incineration, dry air pollution control | MSWI_CCS_BC_APCdry_PE_cutoff_export | GLO | 2.7228e-05 | biosphere
market for monoethanolamine | 939552a2998d00fdb277eba433e0843d | kilogram | GLO | treatment of waste polyethylene, municipal incineration, dry air pollution control | MSWI_CCS_BC_APCdry_PE_cutoff_export | GLO | 0.010891 | technosphere | amount*P272
treatment of waste polyethylene, municipal incineration, dry air pollution control | MSWI_CCS_WC_APCdry_PE_cutoff_export | kilogram | GLO | treatment of waste polyethylene, municipal incineration, dry air pollution control | MSWI_CCS_WC_APCdry_PE_cutoff_export | GLO | -1 | production
market for light fuel oil | 1118de5618fc36cc27526498f06d566e | kilogram | RoW | treatment of waste polyethylene, municipal incineration, dry air pollution control | MSWI_CCS_WC_APCdry_PE_cutoff_export | GLO | 0.00096059 | technosphere | P61
market for diesel, low-sulfur | 3df0671620b3d44f998cadb377372431 | kilogram | RoW | treatment of waste polyethylene, municipal incineration, dry air pollution control | MSWI_CCS_WC_APCdry_PE_cutoff_export | GLO | 0.00016804 | technosphere | P26
market for ammonia, anhydrous, liquid | 18bbb16bf0b9bc69eae844f695dd9f9b | kilogram | RoW | treatment of waste polyethylene, municipal incineration, dry air pollution control | MSWI_CCS_WC_APCdry_PE_cutoff_export | GLO | 0.00258 | technosphere | P20
market for activated carbon, granular | 403fb710ceb9c11fa725581caf18cf08 | kilogram | GLO | treatment of waste polyethylene, municipal incineration, dry air pollution control | MSWI_CCS_WC_APCdry_PE_cutoff_export | GLO | 0.00029319 | technosphere | amount*P27
market for lignite briquettes | 627888824da957b7ff3b288586eb8345 | megajoule | RoW | treatment of waste polyethylene, municipal incineration, dry air pollution control | MSWI_CCS_WC_APCdry_PE_cutoff_export | GLO | 0.00087152 | technosphere | P43
market for lignite | 976c1ea98345a381afd89ad3487c6965 | kilogram | RoW | treatment of waste polyethylene, municipal incineration, dry air pollution control | MSWI_CCS_WC_APCdry_PE_cutoff_export | GLO | 0.000642 | technosphere | P28
market for lime, hydrated, packed | b03002d8115d57b709a7b74ac350aad9 | kilogram | RoW | treatment of waste polyethylene, municipal incineration, dry air pollution control | MSWI_CCS_WC_APCdry_PE_cutoff_export | GLO | 0.0103 | technosphere | P22
market for sodium bicarbonate | c48e4ad1a0df2db26447cf1b06b25125 | kilogram | GLO | treatment of waste polyethylene, municipal incineration, dry air pollution control | MSWI_CCS_WC_APCdry_PE_cutoff_export | GLO | 0.0206 | technosphere | P52
market for sodium hydroxide, without water, in 50% solution state | 221004dd37d72645d76bf3178c93a95b | kilogram | GLO | treatment of waste polyethylene, municipal incineration, dry air pollution control | MSWI_CCS_WC_APCdry_PE_cutoff_export | GLO | 0.00028509 | technosphere | amount*P23
market for hydrochloric acid, without water, in 30% solution state | a4cb91549faecd662b9d4cb6317ecbbb | kilogram | RoW | treatment of waste polyethylene, municipal incineration, dry air pollution control | MSWI_CCS_WC_APCdry_PE_cutoff_export | GLO | 9.96e-05 | technosphere | P50
market for tap water | def504321cf2b13205546a77990d2fd8 | kilogram | RoW | treatment of waste polyethylene, municipal incineration, dry air pollution control | MSWI_CCS_WC_APCdry_PE_cutoff_export | GLO | 0.156 | technosphere | P56
municipal waste incineration facility construction | 16b3a7a057e91600477655187992d816 | unit | RoW | treatment of waste polyethylene, municipal incineration, dry air pollution control | MSWI_CCS_WC_APCdry_PE_cutoff_export | GLO | 2.5e-10 | technosphere | P19
market for process-specific burdens, slag landfill | b58489ec41173d2b476096da2c3bbf8c | kilogram | RoW | treatment of waste polyethylene, municipal incineration, dry air pollution control | MSWI_CCS_WC_APCdry_PE_cutoff_export | GLO | -0.017575 | technosphere | amount*P41
market for fly ash and scrubber sludge | 2939a10db50af42677844a7761b5efb0 | kilogram | RoW | treatment of waste polyethylene, municipal incineration, dry air pollution control | MSWI_CCS_WC_APCdry_PE_cutoff_export | GLO | -0.002451 | technosphere | amount*P54
transport, freight, lorry >32 metric ton, EURO5 | lorry_32 | ton kilometer | RER | treatment of waste polyethylene, municipal incineration, dry air pollution control | MSWI_CCS_WC_APCdry_PE_cutoff_export | GLO | 0.0024455 | technosphere | amount*P66
substitution of electricity | electricity-Substitution_export | kilowatt hour | GLO | treatment of waste polyethylene, municipal incineration, dry air pollution control | MSWI_CCS_WC_APCdry_PE_cutoff_export | GLO | -1.9863 | technosphere | amount*P278
substitution of heat | heat-Substitution_export | megajoule | GLO | treatment of waste polyethylene, municipal incineration, dry air pollution control | MSWI_CCS_WC_APCdry_PE_cutoff_export | GLO | -0.34951 | technosphere | amount*P282
Nitrogen oxides | 77357947-ccc5-438e-9996-95e65e1e1bce | kilogram | 'air', 'non-urban air or from high stacks' | treatment of waste polyethylene, municipal incineration, dry air pollution control | MSWI_CCS_WC_APCdry_PE_cutoff_export | GLO | 0.00078906 | biosphere
Sulfur dioxide | 78c3efe4-421c-4d30-82e4-b97ac5124993 | kilogram | 'air', 'non-urban air or from high stacks' | treatment of waste polyethylene, municipal incineration, dry air pollution control | MSWI_CCS_WC_APCdry_PE_cutoff_export | GLO | 6.8e-07 | biosphere
Ammonia | 0f440cc0-0f74-446d-99d6-8ff0e97a2444 | kilogram | 'air', 'non-urban air or from high stacks' | treatment of waste polyethylene, municipal incineration, dry air pollution control | MSWI_CCS_WC_APCdry_PE_cutoff_export | GLO | 0.00047663 | biosphere
NMVOC, non-methane volatile organic compounds, unspolyethylenecified origin | 33b38ccb-593b-4b11-b965-10d747ba3556 | kilogram | 'air', 'non-urban air or from high stacks' | treatment of waste polyethylene, municipal incineration, dry air pollution control | MSWI_CCS_WC_APCdry_PE_cutoff_export | GLO | 8.25e-06 | biosphere
Carbon monoxide, fossil | 099b36ab-4c03-4587-87f4-2f81e337afb8 | kilogram | 'air', 'non-urban air or from high stacks' | treatment of waste polyethylene, municipal incineration, dry air pollution control | MSWI_CCS_WC_APCdry_PE_cutoff_export | GLO | 6.42e-05 | biosphere
Hydrogen chloride | 68e32537-beae-41c2-be72-74df4d273c11 | kilogram | 'air', 'non-urban air or from high stacks' | treatment of waste polyethylene, municipal incineration, dry air pollution control | MSWI_CCS_WC_APCdry_PE_cutoff_export | GLO | 5.5e-05 | biosphere
Hydrogen fluoride | 8b7dc667-f04e-492c-a161-80b1482126b0 | kilogram | 'air', 'non-urban air or from high stacks' | treatment of waste polyethylene, municipal incineration, dry air pollution control | MSWI_CCS_WC_APCdry_PE_cutoff_export | GLO | 1.94e-07 | biosphere
Methane, fossil | 70ef743b-3ed5-4a6d-b192-fb6d62378555 | kilogram | 'air', 'non-urban air or from high stacks' | treatment of waste polyethylene, municipal incineration, dry air pollution control | MSWI_CCS_WC_APCdry_PE_cutoff_export | GLO | 6.37e-06 | biosphere
Dinitrogen monoxide | afd6d670-bbb0-4625-9730-04088a5b035e | kilogram | 'air', 'non-urban air or from high stacks' | treatment of waste polyethylene, municipal incineration, dry air pollution control | MSWI_CCS_WC_APCdry_PE_cutoff_export | GLO | 8.02e-06 | biosphere
Dioxins, measured as 2,3,7,8-tetrachlorodibenzo-p-dioxin | f77c5e36-ee47-4437-b757-03139bb1d6d6 | kilogram | 'air', 'non-urban air or from high stacks' | treatment of waste polyethylene, municipal incineration, dry air pollution control | MSWI_CCS_WC_APCdry_PE_cutoff_export | GLO | 4.15e-14 | biosphere
Particulates, > 10 um | 7678cec7-b8e1-439d-8242-99cd452834b1 | kilogram | 'air', 'non-urban air or from high stacks' | treatment of waste polyethylene, municipal incineration, dry air pollution control | MSWI_CCS_WC_APCdry_PE_cutoff_export | GLO | 8.7e-06 | biosphere
Aluminium | 9c3bd678-1b2f-4b95-a245-d5c8a3fe326b | kilogram | 'air', 'non-urban air or from high stacks' | treatment of waste polyethylene, municipal incineration, dry air pollution control | MSWI_CCS_WC_APCdry_PE_cutoff_export | GLO | 0 | biosphere
Arsenic | 7348af7c-e102-4a03-a0df-efce16469eed | kilogram | 'air', 'non-urban air or from high stacks' | treatment of waste polyethylene, municipal incineration, dry air pollution control | MSWI_CCS_WC_APCdry_PE_cutoff_export | GLO | 0 | biosphere
Bromine | d32f9dd8-9514-4c22-8c99-2e108609731f | kilogram | 'air', 'non-urban air or from high stacks' | treatment of waste polyethylene, municipal incineration, dry air pollution control | MSWI_CCS_WC_APCdry_PE_cutoff_export | GLO | 1.2916e-10 | biosphere
Carbon dioxide, fossil | aa7cac3a-3625-41d4-bc54-33e2cf11ec46 | kilogram | 'air', 'non-urban air or from high stacks' | treatment of waste polyethylene, municipal incineration, dry air pollution control | MSWI_CCS_WC_APCdry_PE_cutoff_export | GLO | 0.42646 | biosphere
Calcium | 15fd8f0f-c3c2-4f63-b8d0-86793a22aacd | kilogram | 'air', 'non-urban air or from high stacks' | treatment of waste polyethylene, municipal incineration, dry air pollution control | MSWI_CCS_WC_APCdry_PE_cutoff_export | GLO | 0 | biosphere
Cadmium | e2d58f90-9aac-4ac4-87f7-bbd6cfc358e3 | kilogram | 'air', 'non-urban air or from high stacks' | treatment of waste polyethylene, municipal incineration, dry air pollution control | MSWI_CCS_WC_APCdry_PE_cutoff_export | GLO | 5.4513e-10 | biosphere
Chlorine | c76ddd9e-fd9c-47c5-9b95-ad924146f0bb | kilogram | 'air', 'non-urban air or from high stacks' | treatment of waste polyethylene, municipal incineration, dry air pollution control | MSWI_CCS_WC_APCdry_PE_cutoff_export | GLO | 5.5708e-09 | biosphere
Cobalt | b10faa87-2c1d-4f6e-aa65-9f80b376939a | kilogram | 'air', 'non-urban air or from high stacks' | treatment of waste polyethylene, municipal incineration, dry air pollution control | MSWI_CCS_WC_APCdry_PE_cutoff_export | GLO | 0 | biosphere
Chromium | 4d40d8e3-9bc7-4ab1-ac5c-4f4a76fda8e5 | kilogram | 'air', 'non-urban air or from high stacks' | treatment of waste polyethylene, municipal incineration, dry air pollution control | MSWI_CCS_WC_APCdry_PE_cutoff_export | GLO | 1.8417e-08 | biosphere
Copper | e336eee7-148a-4d1c-8027-780cbfafa12b | kilogram | 'air', 'non-urban air or from high stacks' | treatment of waste polyethylene, municipal incineration, dry air pollution control | MSWI_CCS_WC_APCdry_PE_cutoff_export | GLO | 4.266e-08 | biosphere
Fluorine | b8d738ce-98cd-4487-88f9-686209bd1376 | kilogram | 'air', 'non-urban air or from high stacks' | treatment of waste polyethylene, municipal incineration, dry air pollution control | MSWI_CCS_WC_APCdry_PE_cutoff_export | GLO | 3.1138e-10 | biosphere
Iron | 76152de4-9499-48f7-af98-a5d41842484a | kilogram | 'air', 'non-urban air or from high stacks' | treatment of waste polyethylene, municipal incineration, dry air pollution control | MSWI_CCS_WC_APCdry_PE_cutoff_export | GLO | 0 | biosphere
Hydrogen | 1c84549b-9317-44b8-ad79-29c587e43bd3 | kilogram | 'air', 'non-urban air or from high stacks' | treatment of waste polyethylene, municipal incineration, dry air pollution control | MSWI_CCS_WC_APCdry_PE_cutoff_export | GLO | 0.183 | biosphere
Water | 09872080-d143-4fb1-a3a5-647b077107ff | cubic meter | 'air', 'non-urban air or from high stacks' | treatment of waste polyethylene, municipal incineration, dry air pollution control | MSWI_CCS_WC_APCdry_PE_cutoff_export | GLO | 0.0036 | biosphere
Mercury | 5ec9c16a-959d-44cd-be7d-a935727d2151 | kilogram | 'air', 'non-urban air or from high stacks' | treatment of waste polyethylene, municipal incineration, dry air pollution control | MSWI_CCS_WC_APCdry_PE_cutoff_export | GLO | 8.5739e-08 | biosphere
Potassium | 9597c1a2-ecda-4a89-97c5-efcdc679058d | kilogram | 'air', 'non-urban air or from high stacks' | treatment of waste polyethylene, municipal incineration, dry air pollution control | MSWI_CCS_WC_APCdry_PE_cutoff_export | GLO | 0 | biosphere
Molybdenum | 5fa36ce3-aed0-443b-a09d-4cdf25b41995 | kilogram | 'air', 'non-urban air or from high stacks' | treatment of waste polyethylene, municipal incineration, dry air pollution control | MSWI_CCS_WC_APCdry_PE_cutoff_export | GLO | 0 | biosphere
Nickel | e8fc62ba-678e-4706-97d2-b79d83e227d5 | kilogram | 'air', 'non-urban air or from high stacks' | treatment of waste polyethylene, municipal incineration, dry air pollution control | MSWI_CCS_WC_APCdry_PE_cutoff_export | GLO | 3.7183e-09 | biosphere
Phosphorus | ea4e9316-5080-4b3b-bbf3-1949f6d7577a | kilogram | 'air', 'non-urban air or from high stacks' | treatment of waste polyethylene, municipal incineration, dry air pollution control | MSWI_CCS_WC_APCdry_PE_cutoff_export | GLO | 0 | biosphere
Lead | 2718482b-8399-442e-b89a-52fbcc22d2e6 | kilogram | 'air', 'non-urban air or from high stacks' | treatment of waste polyethylene, municipal incineration, dry air pollution control | MSWI_CCS_WC_APCdry_PE_cutoff_export | GLO | 4.5635e-07 | biosphere
Sulfur trioxide | 48430c70-95e0-4036-9854-72cc772ac8b2 | kilogram | 'air', 'non-urban air or from high stacks' | treatment of waste polyethylene, municipal incineration, dry air pollution control | MSWI_CCS_WC_APCdry_PE_cutoff_export | GLO | 8.8705e-05 | biosphere
Antimony | 43b29ad9-26dd-4838-b931-6216e55a0120 | kilogram | 'air', 'non-urban air or from high stacks' | treatment of waste polyethylene, municipal incineration, dry air pollution control | MSWI_CCS_WC_APCdry_PE_cutoff_export | GLO | 0 | biosphere
Tin | f563b90e-a300-4403-b278-d2fdcd73e5a7 | kilogram | 'air', 'non-urban air or from high stacks' | treatment of waste polyethylene, municipal incineration, dry air pollution control | MSWI_CCS_WC_APCdry_PE_cutoff_export | GLO | 3.6447e-09 | biosphere
Zinc | ada3ecfe-8244-4389-bcce-e83ca4f66e09 | kilogram | 'air', 'non-urban air or from high stacks' | treatment of waste polyethylene, municipal incineration, dry air pollution control | MSWI_CCS_WC_APCdry_PE_cutoff_export | GLO | 3.059e-07 | biosphere
Monoethanolamine | 54fbc219-056c-4156-ae4f-f3a5d598665f | kilogram | ('air', 'non-urban air or from high stacks') | treatment of waste polyethylene, municipal incineration, dry air pollution control | MSWI_CCS_WC_APCdry_PE_cutoff_export | GLO | 2.4369e-05 | biosphere
market for monoethanolamine | 939552a2998d00fdb277eba433e0843d | kilogram | GLO | treatment of waste polyethylene, municipal incineration, dry air pollution control | MSWI_CCS_WC_APCdry_PE_cutoff_export | GLO | 0.0097476 | technosphere | amount*P274
treatment of waste polyethylene terephthalate, municipal incineration, dry air pollution control | MSWI_CCS_BC_APCdry_PET_cutoff_export | kilogram | GLO | treatment of waste polyethylene terephthalate, municipal incineration, dry air pollution control | MSWI_CCS_BC_APCdry_PET_cutoff_export | GLO | -1 | production
market for light fuel oil | 1118de5618fc36cc27526498f06d566e | kilogram | RoW | treatment of waste polyethylene terephthalate, municipal incineration, dry air pollution control | MSWI_CCS_BC_APCdry_PET_cutoff_export | GLO | 0.00096059 | technosphere | P61
market for diesel, low-sulfur | 3df0671620b3d44f998cadb377372431 | kilogram | RoW | treatment of waste polyethylene terephthalate, municipal incineration, dry air pollution control | MSWI_CCS_BC_APCdry_PET_cutoff_export | GLO | 0.00016804 | technosphere | P26
market for ammonia, anhydrous, liquid | 18bbb16bf0b9bc69eae844f695dd9f9b | kilogram | RoW | treatment of waste polyethylene terephthalate, municipal incineration, dry air pollution control | MSWI_CCS_BC_APCdry_PET_cutoff_export | GLO | 0.00258 | technosphere | P20
market for activated carbon, granular | 403fb710ceb9c11fa725581caf18cf08 | kilogram | GLO | treatment of waste polyethylene terephthalate, municipal incineration, dry air pollution control | MSWI_CCS_BC_APCdry_PET_cutoff_export | GLO | 0.00025852 | technosphere | amount*P27
market for lignite briquettes | 627888824da957b7ff3b288586eb8345 | megajoule | RoW | treatment of waste polyethylene terephthalate, municipal incineration, dry air pollution control | MSWI_CCS_BC_APCdry_PET_cutoff_export | GLO | 0.00087152 | technosphere | P43
market for lignite | 976c1ea98345a381afd89ad3487c6965 | kilogram | RoW | treatment of waste polyethylene terephthalate, municipal incineration, dry air pollution control | MSWI_CCS_BC_APCdry_PET_cutoff_export | GLO | 0.000642 | technosphere | P28
market for lime, hydrated, packed | b03002d8115d57b709a7b74ac350aad9 | kilogram | RoW | treatment of waste polyethylene terephthalate, municipal incineration, dry air pollution control | MSWI_CCS_BC_APCdry_PET_cutoff_export | GLO | 0.0103 | technosphere | P22
market for sodium bicarbonate | c48e4ad1a0df2db26447cf1b06b25125 | kilogram | GLO | treatment of waste polyethylene terephthalate, municipal incineration, dry air pollution control | MSWI_CCS_BC_APCdry_PET_cutoff_export | GLO | 0.0206 | technosphere | P52
market for sodium hydroxide, without water, in 50% solution state | 221004dd37d72645d76bf3178c93a95b | kilogram | GLO | treatment of waste polyethylene terephthalate, municipal incineration, dry air pollution control | MSWI_CCS_BC_APCdry_PET_cutoff_export | GLO | 0.00025042 | technosphere | amount*P23
market for hydrochloric acid, without water, in 30% solution state | a4cb91549faecd662b9d4cb6317ecbbb | kilogram | RoW | treatment of waste polyethylene terephthalate, municipal incineration, dry air pollution control | MSWI_CCS_BC_APCdry_PET_cutoff_export | GLO | 9.96e-05 | technosphere | P50
market for tap water | def504321cf2b13205546a77990d2fd8 | kilogram | RoW | treatment of waste polyethylene terephthalate, municipal incineration, dry air pollution control | MSWI_CCS_BC_APCdry_PET_cutoff_export | GLO | 0.156 | technosphere | P56
municipal waste incineration facility construction | 16b3a7a057e91600477655187992d816 | unit | RoW | treatment of waste polyethylene terephthalate, municipal incineration, dry air pollution control | MSWI_CCS_BC_APCdry_PET_cutoff_export | GLO | 2.5e-10 | technosphere | P19
market for process-specific burdens, slag landfill | b58489ec41173d2b476096da2c3bbf8c | kilogram | RoW | treatment of waste polyethylene terephthalate, municipal incineration, dry air pollution control | MSWI_CCS_BC_APCdry_PET_cutoff_export | GLO | -0.025701 | technosphere | amount*P41
market for fly ash and scrubber sludge | 2939a10db50af42677844a7761b5efb0 | kilogram | RoW | treatment of waste polyethylene terephthalate, municipal incineration, dry air pollution control | MSWI_CCS_BC_APCdry_PET_cutoff_export | GLO | -0.00258 | technosphere | amount*P54
transport, freight, lorry >32 metric ton, EURO5 | lorry_32 | ton kilometer | RER | treatment of waste polyethylene terephthalate, municipal incineration, dry air pollution control | MSWI_CCS_BC_APCdry_PET_cutoff_export | GLO | 0.0043184 | technosphere | amount*P66
substitution of electricity | electricity-Substitution_export | kilowatt hour | GLO | treatment of waste polyethylene terephthalate, municipal incineration, dry air pollution control | MSWI_CCS_BC_APCdry_PET_cutoff_export | GLO | -0.95198 | technosphere | amount*P276
substitution of heat | heat-Substitution_export | megajoule | GLO | treatment of waste polyethylene terephthalate, municipal incineration, dry air pollution control | MSWI_CCS_BC_APCdry_PET_cutoff_export | GLO | 2.8576 | technosphere | amount*P280
Nitrogen oxides | 77357947-ccc5-438e-9996-95e65e1e1bce | kilogram | 'air', 'non-urban air or from high stacks' | treatment of waste polyethylene terephthalate, municipal incineration, dry air pollution control | MSWI_CCS_BC_APCdry_PET_cutoff_export | GLO | 9.2625e-05 | biosphere
Sulfur dioxide | 78c3efe4-421c-4d30-82e4-b97ac5124993 | kilogram | 'air', 'non-urban air or from high stacks' | treatment of waste polyethylene terephthalate, municipal incineration, dry air pollution control | MSWI_CCS_BC_APCdry_PET_cutoff_export | GLO | 1.3161e-05 | biosphere
Ammonia | 0f440cc0-0f74-446d-99d6-8ff0e97a2444 | kilogram | 'air', 'non-urban air or from high stacks' | treatment of waste polyethylene terephthalate, municipal incineration, dry air pollution control | MSWI_CCS_BC_APCdry_PET_cutoff_export | GLO | 0.00040937 | biosphere
NMVOC, non-methane volatile organic compounds, unspolyethylenecified origin | 33b38ccb-593b-4b11-b965-10d747ba3556 | kilogram | 'air', 'non-urban air or from high stacks' | treatment of waste polyethylene terephthalate, municipal incineration, dry air pollution control | MSWI_CCS_BC_APCdry_PET_cutoff_export | GLO | 8.25e-06 | biosphere
Carbon monoxide, fossil | 099b36ab-4c03-4587-87f4-2f81e337afb8 | kilogram | 'air', 'non-urban air or from high stacks' | treatment of waste polyethylene terephthalate, municipal incineration, dry air pollution control | MSWI_CCS_BC_APCdry_PET_cutoff_export | GLO | 6.42e-05 | biosphere
Hydrogen chloride | 68e32537-beae-41c2-be72-74df4d273c11 | kilogram | 'air', 'non-urban air or from high stacks' | treatment of waste polyethylene terephthalate, municipal incineration, dry air pollution control | MSWI_CCS_BC_APCdry_PET_cutoff_export | GLO | 5.5e-05 | biosphere
Hydrogen fluoride | 8b7dc667-f04e-492c-a161-80b1482126b0 | kilogram | 'air', 'non-urban air or from high stacks' | treatment of waste polyethylene terephthalate, municipal incineration, dry air pollution control | MSWI_CCS_BC_APCdry_PET_cutoff_export | GLO | 1.94e-08 | biosphere
Methane, fossil | 70ef743b-3ed5-4a6d-b192-fb6d62378555 | kilogram | 'air', 'non-urban air or from high stacks' | treatment of waste polyethylene terephthalate, municipal incineration, dry air pollution control | MSWI_CCS_BC_APCdry_PET_cutoff_export | GLO | 6.37e-06 | biosphere
Dinitrogen monoxide | afd6d670-bbb0-4625-9730-04088a5b035e | kilogram | 'air', 'non-urban air or from high stacks' | treatment of waste polyethylene terephthalate, municipal incineration, dry air pollution control | MSWI_CCS_BC_APCdry_PET_cutoff_export | GLO | 8.02e-06 | biosphere
Dioxins, measured as 2,3,7,8-tetrachlorodibenzo-p-dioxin | f77c5e36-ee47-4437-b757-03139bb1d6d6 | kilogram | 'air', 'non-urban air or from high stacks' | treatment of waste polyethylene terephthalate, municipal incineration, dry air pollution control | MSWI_CCS_BC_APCdry_PET_cutoff_export | GLO | 4.15e-14 | biosphere
Particulates, > 10 um | 7678cec7-b8e1-439d-8242-99cd452834b1 | kilogram | 'air', 'non-urban air or from high stacks' | treatment of waste polyethylene terephthalate, municipal incineration, dry air pollution control | MSWI_CCS_BC_APCdry_PET_cutoff_export | GLO | 4.35e-06 | biosphere
Aluminium | 9c3bd678-1b2f-4b95-a245-d5c8a3fe326b | kilogram | 'air', 'non-urban air or from high stacks' | treatment of waste polyethylene terephthalate, municipal incineration, dry air pollution control | MSWI_CCS_BC_APCdry_PET_cutoff_export | GLO | 0 | biosphere
Arsenic | 7348af7c-e102-4a03-a0df-efce16469eed | kilogram | 'air', 'non-urban air or from high stacks' | treatment of waste polyethylene terephthalate, municipal incineration, dry air pollution control | MSWI_CCS_BC_APCdry_PET_cutoff_export | GLO | 0 | biosphere
Bromine | d32f9dd8-9514-4c22-8c99-2e108609731f | kilogram | 'air', 'non-urban air or from high stacks' | treatment of waste polyethylene terephthalate, municipal incineration, dry air pollution control | MSWI_CCS_BC_APCdry_PET_cutoff_export | GLO | 1.2849e-08 | biosphere
Carbon dioxide, fossil | aa7cac3a-3625-41d4-bc54-33e2cf11ec46 | kilogram | 'air', 'non-urban air or from high stacks' | treatment of waste polyethylene terephthalate, municipal incineration, dry air pollution control | MSWI_CCS_BC_APCdry_PET_cutoff_export | GLO | 0.10792 | biosphere
Calcium | 15fd8f0f-c3c2-4f63-b8d0-86793a22aacd | kilogram | 'air', 'non-urban air or from high stacks' | treatment of waste polyethylene terephthalate, municipal incineration, dry air pollution control | MSWI_CCS_BC_APCdry_PET_cutoff_export | GLO | 0 | biosphere
Cadmium | e2d58f90-9aac-4ac4-87f7-bbd6cfc358e3 | kilogram | 'air', 'non-urban air or from high stacks' | treatment of waste polyethylene terephthalate, municipal incineration, dry air pollution control | MSWI_CCS_BC_APCdry_PET_cutoff_export | GLO | 5.3847e-10 | biosphere
Chlorine | c76ddd9e-fd9c-47c5-9b95-ad924146f0bb | kilogram | 'air', 'non-urban air or from high stacks' | treatment of waste polyethylene terephthalate, municipal incineration, dry air pollution control | MSWI_CCS_BC_APCdry_PET_cutoff_export | GLO | 0 | biosphere
Cobalt | b10faa87-2c1d-4f6e-aa65-9f80b376939a | kilogram | 'air', 'non-urban air or from high stacks' | treatment of waste polyethylene terephthalate, municipal incineration, dry air pollution control | MSWI_CCS_BC_APCdry_PET_cutoff_export | GLO | 0 | biosphere
Chromium | 4d40d8e3-9bc7-4ab1-ac5c-4f4a76fda8e5 | kilogram | 'air', 'non-urban air or from high stacks' | treatment of waste polyethylene terephthalate, municipal incineration, dry air pollution control | MSWI_CCS_BC_APCdry_PET_cutoff_export | GLO | 2.0237e-09 | biosphere
Copper | e336eee7-148a-4d1c-8027-780cbfafa12b | kilogram | 'air', 'non-urban air or from high stacks' | treatment of waste polyethylene terephthalate, municipal incineration, dry air pollution control | MSWI_CCS_BC_APCdry_PET_cutoff_export | GLO | 4.4847e-08 | biosphere
Fluorine | b8d738ce-98cd-4487-88f9-686209bd1376 | kilogram | 'air', 'non-urban air or from high stacks' | treatment of waste polyethylene terephthalate, municipal incineration, dry air pollution control | MSWI_CCS_BC_APCdry_PET_cutoff_export | GLO | 3.0978e-08 | biosphere
Iron | 76152de4-9499-48f7-af98-a5d41842484a | kilogram | 'air', 'non-urban air or from high stacks' | treatment of waste polyethylene terephthalate, municipal incineration, dry air pollution control | MSWI_CCS_BC_APCdry_PET_cutoff_export | GLO | 0 | biosphere
Hydrogen | 1c84549b-9317-44b8-ad79-29c587e43bd3 | kilogram | 'air', 'non-urban air or from high stacks' | treatment of waste polyethylene terephthalate, municipal incineration, dry air pollution control | MSWI_CCS_BC_APCdry_PET_cutoff_export | GLO | 0.0421 | biosphere
Water | 09872080-d143-4fb1-a3a5-647b077107ff | cubic meter | 'air', 'non-urban air or from high stacks' | treatment of waste polyethylene terephthalate, municipal incineration, dry air pollution control | MSWI_CCS_BC_APCdry_PET_cutoff_export | GLO | 0.002 | biosphere
Mercury | 5ec9c16a-959d-44cd-be7d-a935727d2151 | kilogram | 'air', 'non-urban air or from high stacks' | treatment of waste polyethylene terephthalate, municipal incineration, dry air pollution control | MSWI_CCS_BC_APCdry_PET_cutoff_export | GLO | 1.1604e-08 | biosphere
Potassium | 9597c1a2-ecda-4a89-97c5-efcdc679058d | kilogram | 'air', 'non-urban air or from high stacks' | treatment of waste polyethylene terephthalate, municipal incineration, dry air pollution control | MSWI_CCS_BC_APCdry_PET_cutoff_export | GLO | 0 | biosphere
Molybdenum | 5fa36ce3-aed0-443b-a09d-4cdf25b41995 | kilogram | 'air', 'non-urban air or from high stacks' | treatment of waste polyethylene terephthalate, municipal incineration, dry air pollution control | MSWI_CCS_BC_APCdry_PET_cutoff_export | GLO | 0 | biosphere
Nickel | e8fc62ba-678e-4706-97d2-b79d83e227d5 | kilogram | 'air', 'non-urban air or from high stacks' | treatment of waste polyethylene terephthalate, municipal incineration, dry air pollution control | MSWI_CCS_BC_APCdry_PET_cutoff_export | GLO | 7.4282e-10 | biosphere
Phosphorus | ea4e9316-5080-4b3b-bbf3-1949f6d7577a | kilogram | 'air', 'non-urban air or from high stacks' | treatment of waste polyethylene terephthalate, municipal incineration, dry air pollution control | MSWI_CCS_BC_APCdry_PET_cutoff_export | GLO | 0 | biosphere
Lead | 2718482b-8399-442e-b89a-52fbcc22d2e6 | kilogram | 'air', 'non-urban air or from high stacks' | treatment of waste polyethylene terephthalate, municipal incineration, dry air pollution control | MSWI_CCS_BC_APCdry_PET_cutoff_export | GLO | 6.4317e-08 | biosphere
Sulfur trioxide | 48430c70-95e0-4036-9854-72cc772ac8b2 | kilogram | 'air', 'non-urban air or from high stacks' | treatment of waste polyethylene terephthalate, municipal incineration, dry air pollution control | MSWI_CCS_BC_APCdry_PET_cutoff_export | GLO | 0 | biosphere
Antimony | 43b29ad9-26dd-4838-b931-6216e55a0120 | kilogram | 'air', 'non-urban air or from high stacks' | treatment of waste polyethylene terephthalate, municipal incineration, dry air pollution control | MSWI_CCS_BC_APCdry_PET_cutoff_export | GLO | 2.8773e-07 | biosphere
Tin | f563b90e-a300-4403-b278-d2fdcd73e5a7 | kilogram | 'air', 'non-urban air or from high stacks' | treatment of waste polyethylene terephthalate, municipal incineration, dry air pollution control | MSWI_CCS_BC_APCdry_PET_cutoff_export | GLO | 0 | biosphere
Zinc | ada3ecfe-8244-4389-bcce-e83ca4f66e09 | kilogram | 'air', 'non-urban air or from high stacks' | treatment of waste polyethylene terephthalate, municipal incineration, dry air pollution control | MSWI_CCS_BC_APCdry_PET_cutoff_export | GLO | 3.5187e-07 | biosphere
Monoethanolamine | 54fbc219-056c-4156-ae4f-f3a5d598665f | kilogram | ('air', 'non-urban air or from high stacks') | treatment of waste polyethylene terephthalate, municipal incineration, dry air pollution control | MSWI_CCS_BC_APCdry_PET_cutoff_export | GLO | 2.0902e-05 | biosphere
market for monoethanolamine | 939552a2998d00fdb277eba433e0843d | kilogram | GLO | treatment of waste polyethylene terephthalate, municipal incineration, dry air pollution control | MSWI_CCS_BC_APCdry_PET_cutoff_export | GLO | 0.0083608 | technosphere | amount*P272
treatment of waste polyethylene terephthalate, municipal incineration, dry air pollution control | MSWI_CCS_WC_APCdry_PET_cutoff_export | kilogram | GLO | treatment of waste polyethylene terephthalate, municipal incineration, dry air pollution control | MSWI_CCS_WC_APCdry_PET_cutoff_export | GLO | -1 | production
market for light fuel oil | 1118de5618fc36cc27526498f06d566e | kilogram | RoW | treatment of waste polyethylene terephthalate, municipal incineration, dry air pollution control | MSWI_CCS_WC_APCdry_PET_cutoff_export | GLO | 0.00096059 | technosphere | P61
market for diesel, low-sulfur | 3df0671620b3d44f998cadb377372431 | kilogram | RoW | treatment of waste polyethylene terephthalate, municipal incineration, dry air pollution control | MSWI_CCS_WC_APCdry_PET_cutoff_export | GLO | 0.00016804 | technosphere | P26
market for ammonia, anhydrous, liquid | 18bbb16bf0b9bc69eae844f695dd9f9b | kilogram | RoW | treatment of waste polyethylene terephthalate, municipal incineration, dry air pollution control | MSWI_CCS_WC_APCdry_PET_cutoff_export | GLO | 0.00258 | technosphere | P20
market for activated carbon, granular | 403fb710ceb9c11fa725581caf18cf08 | kilogram | GLO | treatment of waste polyethylene terephthalate, municipal incineration, dry air pollution control | MSWI_CCS_WC_APCdry_PET_cutoff_export | GLO | 0.00023657 | technosphere | amount*P27
market for lignite briquettes | 627888824da957b7ff3b288586eb8345 | megajoule | RoW | treatment of waste polyethylene terephthalate, municipal incineration, dry air pollution control | MSWI_CCS_WC_APCdry_PET_cutoff_export | GLO | 0.00087152 | technosphere | P43
market for lignite | 976c1ea98345a381afd89ad3487c6965 | kilogram | RoW | treatment of waste polyethylene terephthalate, municipal incineration, dry air pollution control | MSWI_CCS_WC_APCdry_PET_cutoff_export | GLO | 0.000642 | technosphere | P28
market for lime, hydrated, packed | b03002d8115d57b709a7b74ac350aad9 | kilogram | RoW | treatment of waste polyethylene terephthalate, municipal incineration, dry air pollution control | MSWI_CCS_WC_APCdry_PET_cutoff_export | GLO | 0.0103 | technosphere | P22
market for sodium bicarbonate | c48e4ad1a0df2db26447cf1b06b25125 | kilogram | GLO | treatment of waste polyethylene terephthalate, municipal incineration, dry air pollution control | MSWI_CCS_WC_APCdry_PET_cutoff_export | GLO | 0.0206 | technosphere | P52
market for sodium hydroxide, without water, in 50% solution state | 221004dd37d72645d76bf3178c93a95b | kilogram | GLO | treatment of waste polyethylene terephthalate, municipal incineration, dry air pollution control | MSWI_CCS_WC_APCdry_PET_cutoff_export | GLO | 0.00022847 | technosphere | amount*P23
market for hydrochloric acid, without water, in 30% solution state | a4cb91549faecd662b9d4cb6317ecbbb | kilogram | RoW | treatment of waste polyethylene terephthalate, municipal incineration, dry air pollution control | MSWI_CCS_WC_APCdry_PET_cutoff_export | GLO | 9.96e-05 | technosphere | P50
market for tap water | def504321cf2b13205546a77990d2fd8 | kilogram | RoW | treatment of waste polyethylene terephthalate, municipal incineration, dry air pollution control | MSWI_CCS_WC_APCdry_PET_cutoff_export | GLO | 0.156 | technosphere | P56
municipal waste incineration facility construction | 16b3a7a057e91600477655187992d816 | unit | RoW | treatment of waste polyethylene terephthalate, municipal incineration, dry air pollution control | MSWI_CCS_WC_APCdry_PET_cutoff_export | GLO | 2.5e-10 | technosphere | P19
market for process-specific burdens, slag landfill | b58489ec41173d2b476096da2c3bbf8c | kilogram | RoW | treatment of waste polyethylene terephthalate, municipal incineration, dry air pollution control | MSWI_CCS_WC_APCdry_PET_cutoff_export | GLO | -0.024998 | technosphere | amount*P41
market for fly ash and scrubber sludge | 2939a10db50af42677844a7761b5efb0 | kilogram | RoW | treatment of waste polyethylene terephthalate, municipal incineration, dry air pollution control | MSWI_CCS_WC_APCdry_PET_cutoff_export | GLO | -0.00258 | technosphere | amount*P54
transport, freight, lorry >32 metric ton, EURO5 | lorry_32 | ton kilometer | RER | treatment of waste polyethylene terephthalate, municipal incineration, dry air pollution control | MSWI_CCS_WC_APCdry_PET_cutoff_export | GLO | 0.0043184 | technosphere | amount*P66
substitution of electricity | electricity-Substitution_export | kilowatt hour | GLO | treatment of waste polyethylene terephthalate, municipal incineration, dry air pollution control | MSWI_CCS_WC_APCdry_PET_cutoff_export | GLO | -0.97393 | technosphere | amount*P278
substitution of heat | heat-Substitution_export | megajoule | GLO | treatment of waste polyethylene terephthalate, municipal incineration, dry air pollution control | MSWI_CCS_WC_APCdry_PET_cutoff_export | GLO | 2.0455 | technosphere | amount*P282
Nitrogen oxides | 77357947-ccc5-438e-9996-95e65e1e1bce | kilogram | 'air', 'non-urban air or from high stacks' | treatment of waste polyethylene terephthalate, municipal incineration, dry air pollution control | MSWI_CCS_WC_APCdry_PET_cutoff_export | GLO | 2.3812e-05 | biosphere
Sulfur dioxide | 78c3efe4-421c-4d30-82e4-b97ac5124993 | kilogram | 'air', 'non-urban air or from high stacks' | treatment of waste polyethylene terephthalate, municipal incineration, dry air pollution control | MSWI_CCS_WC_APCdry_PET_cutoff_export | GLO | 6.8e-07 | biosphere
Ammonia | 0f440cc0-0f74-446d-99d6-8ff0e97a2444 | kilogram | 'air', 'non-urban air or from high stacks' | treatment of waste polyethylene terephthalate, municipal incineration, dry air pollution control | MSWI_CCS_WC_APCdry_PET_cutoff_export | GLO | 0.00036679 | biosphere
NMVOC, non-methane volatile organic compounds, unspolyethylenecified origin | 33b38ccb-593b-4b11-b965-10d747ba3556 | kilogram | 'air', 'non-urban air or from high stacks' | treatment of waste polyethylene terephthalate, municipal incineration, dry air pollution control | MSWI_CCS_WC_APCdry_PET_cutoff_export | GLO | 8.25e-06 | biosphere
Carbon monoxide, fossil | 099b36ab-4c03-4587-87f4-2f81e337afb8 | kilogram | 'air', 'non-urban air or from high stacks' | treatment of waste polyethylene terephthalate, municipal incineration, dry air pollution control | MSWI_CCS_WC_APCdry_PET_cutoff_export | GLO | 6.42e-05 | biosphere
Hydrogen chloride | 68e32537-beae-41c2-be72-74df4d273c11 | kilogram | 'air', 'non-urban air or from high stacks' | treatment of waste polyethylene terephthalate, municipal incineration, dry air pollution control | MSWI_CCS_WC_APCdry_PET_cutoff_export | GLO | 5.5e-05 | biosphere
Hydrogen fluoride | 8b7dc667-f04e-492c-a161-80b1482126b0 | kilogram | 'air', 'non-urban air or from high stacks' | treatment of waste polyethylene terephthalate, municipal incineration, dry air pollution control | MSWI_CCS_WC_APCdry_PET_cutoff_export | GLO | 1.94e-07 | biosphere
Methane, fossil | 70ef743b-3ed5-4a6d-b192-fb6d62378555 | kilogram | 'air', 'non-urban air or from high stacks' | treatment of waste polyethylene terephthalate, municipal incineration, dry air pollution control | MSWI_CCS_WC_APCdry_PET_cutoff_export | GLO | 6.37e-06 | biosphere
Dinitrogen monoxide | afd6d670-bbb0-4625-9730-04088a5b035e | kilogram | 'air', 'non-urban air or from high stacks' | treatment of waste polyethylene terephthalate, municipal incineration, dry air pollution control | MSWI_CCS_WC_APCdry_PET_cutoff_export | GLO | 8.02e-06 | biosphere
Dioxins, measured as 2,3,7,8-tetrachlorodibenzo-p-dioxin | f77c5e36-ee47-4437-b757-03139bb1d6d6 | kilogram | 'air', 'non-urban air or from high stacks' | treatment of waste polyethylene terephthalate, municipal incineration, dry air pollution control | MSWI_CCS_WC_APCdry_PET_cutoff_export | GLO | 4.15e-14 | biosphere
Particulates, > 10 um | 7678cec7-b8e1-439d-8242-99cd452834b1 | kilogram | 'air', 'non-urban air or from high stacks' | treatment of waste polyethylene terephthalate, municipal incineration, dry air pollution control | MSWI_CCS_WC_APCdry_PET_cutoff_export | GLO | 8.7e-06 | biosphere
Aluminium | 9c3bd678-1b2f-4b95-a245-d5c8a3fe326b | kilogram | 'air', 'non-urban air or from high stacks' | treatment of waste polyethylene terephthalate, municipal incineration, dry air pollution control | MSWI_CCS_WC_APCdry_PET_cutoff_export | GLO | 0 | biosphere
Arsenic | 7348af7c-e102-4a03-a0df-efce16469eed | kilogram | 'air', 'non-urban air or from high stacks' | treatment of waste polyethylene terephthalate, municipal incineration, dry air pollution control | MSWI_CCS_WC_APCdry_PET_cutoff_export | GLO | 0 | biosphere
Bromine | d32f9dd8-9514-4c22-8c99-2e108609731f | kilogram | 'air', 'non-urban air or from high stacks' | treatment of waste polyethylene terephthalate, municipal incineration, dry air pollution control | MSWI_CCS_WC_APCdry_PET_cutoff_export | GLO | 1.2849e-08 | biosphere
Carbon dioxide, fossil | aa7cac3a-3625-41d4-bc54-33e2cf11ec46 | kilogram | 'air', 'non-urban air or from high stacks' | treatment of waste polyethylene terephthalate, municipal incineration, dry air pollution control | MSWI_CCS_WC_APCdry_PET_cutoff_export | GLO | 0.32738 | biosphere
Calcium | 15fd8f0f-c3c2-4f63-b8d0-86793a22aacd | kilogram | 'air', 'non-urban air or from high stacks' | treatment of waste polyethylene terephthalate, municipal incineration, dry air pollution control | MSWI_CCS_WC_APCdry_PET_cutoff_export | GLO | 0 | biosphere
Cadmium | e2d58f90-9aac-4ac4-87f7-bbd6cfc358e3 | kilogram | 'air', 'non-urban air or from high stacks' | treatment of waste polyethylene terephthalate, municipal incineration, dry air pollution control | MSWI_CCS_WC_APCdry_PET_cutoff_export | GLO | 2.7e-09 | biosphere
Chlorine | c76ddd9e-fd9c-47c5-9b95-ad924146f0bb | kilogram | 'air', 'non-urban air or from high stacks' | treatment of waste polyethylene terephthalate, municipal incineration, dry air pollution control | MSWI_CCS_WC_APCdry_PET_cutoff_export | GLO | 4.0244e-07 | biosphere
Cobalt | b10faa87-2c1d-4f6e-aa65-9f80b376939a | kilogram | 'air', 'non-urban air or from high stacks' | treatment of waste polyethylene terephthalate, municipal incineration, dry air pollution control | MSWI_CCS_WC_APCdry_PET_cutoff_export | GLO | 0 | biosphere
Chromium | 4d40d8e3-9bc7-4ab1-ac5c-4f4a76fda8e5 | kilogram | 'air', 'non-urban air or from high stacks' | treatment of waste polyethylene terephthalate, municipal incineration, dry air pollution control | MSWI_CCS_WC_APCdry_PET_cutoff_export | GLO | 1.0107e-08 | biosphere
Copper | e336eee7-148a-4d1c-8027-780cbfafa12b | kilogram | 'air', 'non-urban air or from high stacks' | treatment of waste polyethylene terephthalate, municipal incineration, dry air pollution control | MSWI_CCS_WC_APCdry_PET_cutoff_export | GLO | 4.4847e-08 | biosphere
Fluorine | b8d738ce-98cd-4487-88f9-686209bd1376 | kilogram | 'air', 'non-urban air or from high stacks' | treatment of waste polyethylene terephthalate, municipal incineration, dry air pollution control | MSWI_CCS_WC_APCdry_PET_cutoff_export | GLO | 3.0978e-08 | biosphere
Iron | 76152de4-9499-48f7-af98-a5d41842484a | kilogram | 'air', 'non-urban air or from high stacks' | treatment of waste polyethylene terephthalate, municipal incineration, dry air pollution control | MSWI_CCS_WC_APCdry_PET_cutoff_export | GLO | 0 | biosphere
Hydrogen | 1c84549b-9317-44b8-ad79-29c587e43bd3 | kilogram | 'air', 'non-urban air or from high stacks' | treatment of waste polyethylene terephthalate, municipal incineration, dry air pollution control | MSWI_CCS_WC_APCdry_PET_cutoff_export | GLO | 0.0421 | biosphere
Water | 09872080-d143-4fb1-a3a5-647b077107ff | cubic meter | 'air', 'non-urban air or from high stacks' | treatment of waste polyethylene terephthalate, municipal incineration, dry air pollution control | MSWI_CCS_WC_APCdry_PET_cutoff_export | GLO | 0.002 | biosphere
Mercury | 5ec9c16a-959d-44cd-be7d-a935727d2151 | kilogram | 'air', 'non-urban air or from high stacks' | treatment of waste polyethylene terephthalate, municipal incineration, dry air pollution control | MSWI_CCS_WC_APCdry_PET_cutoff_export | GLO | 1.1604e-08 | biosphere
Potassium | 9597c1a2-ecda-4a89-97c5-efcdc679058d | kilogram | 'air', 'non-urban air or from high stacks' | treatment of waste polyethylene terephthalate, municipal incineration, dry air pollution control | MSWI_CCS_WC_APCdry_PET_cutoff_export | GLO | 0 | biosphere
Molybdenum | 5fa36ce3-aed0-443b-a09d-4cdf25b41995 | kilogram | 'air', 'non-urban air or from high stacks' | treatment of waste polyethylene terephthalate, municipal incineration, dry air pollution control | MSWI_CCS_WC_APCdry_PET_cutoff_export | GLO | 0 | biosphere
Nickel | e8fc62ba-678e-4706-97d2-b79d83e227d5 | kilogram | 'air', 'non-urban air or from high stacks' | treatment of waste polyethylene terephthalate, municipal incineration, dry air pollution control | MSWI_CCS_WC_APCdry_PET_cutoff_export | GLO | 3.7183e-09 | biosphere
Phosphorus | ea4e9316-5080-4b3b-bbf3-1949f6d7577a | kilogram | 'air', 'non-urban air or from high stacks' | treatment of waste polyethylene terephthalate, municipal incineration, dry air pollution control | MSWI_CCS_WC_APCdry_PET_cutoff_export | GLO | 0 | biosphere
Lead | 2718482b-8399-442e-b89a-52fbcc22d2e6 | kilogram | 'air', 'non-urban air or from high stacks' | treatment of waste polyethylene terephthalate, municipal incineration, dry air pollution control | MSWI_CCS_WC_APCdry_PET_cutoff_export | GLO | 3.2159e-07 | biosphere
Sulfur trioxide | 48430c70-95e0-4036-9854-72cc772ac8b2 | kilogram | 'air', 'non-urban air or from high stacks' | treatment of waste polyethylene terephthalate, municipal incineration, dry air pollution control | MSWI_CCS_WC_APCdry_PET_cutoff_export | GLO | 7.0479e-05 | biosphere
Antimony | 43b29ad9-26dd-4838-b931-6216e55a0120 | kilogram | 'air', 'non-urban air or from high stacks' | treatment of waste polyethylene terephthalate, municipal incineration, dry air pollution control | MSWI_CCS_WC_APCdry_PET_cutoff_export | GLO | 1.4412e-06 | biosphere
Tin | f563b90e-a300-4403-b278-d2fdcd73e5a7 | kilogram | 'air', 'non-urban air or from high stacks' | treatment of waste polyethylene terephthalate, municipal incineration, dry air pollution control | MSWI_CCS_WC_APCdry_PET_cutoff_export | GLO | 0 | biosphere
Zinc | ada3ecfe-8244-4389-bcce-e83ca4f66e09 | kilogram | 'air', 'non-urban air or from high stacks' | treatment of waste polyethylene terephthalate, municipal incineration, dry air pollution control | MSWI_CCS_WC_APCdry_PET_cutoff_export | GLO | 3.5187e-07 | biosphere
Monoethanolamine | 54fbc219-056c-4156-ae4f-f3a5d598665f | kilogram | ('air', 'non-urban air or from high stacks') | treatment of waste polyethylene terephthalate, municipal incineration, dry air pollution control | MSWI_CCS_WC_APCdry_PET_cutoff_export | GLO | 1.8707e-05 | biosphere
market for monoethanolamine | 939552a2998d00fdb277eba433e0843d | kilogram | GLO | treatment of waste polyethylene terephthalate, municipal incineration, dry air pollution control | MSWI_CCS_WC_APCdry_PET_cutoff_export | GLO | 0.007483 | technosphere | amount*P274
treatment of waste polypropylene, municipal incineration, dry air pollution control | MSWI_CCS_BC_APCdry_PP_cutoff_export | kilogram | GLO | treatment of waste polypropylene, municipal incineration, dry air pollution control | MSWI_CCS_BC_APCdry_PP_cutoff_export | GLO | -1 | production
market for light fuel oil | 1118de5618fc36cc27526498f06d566e | kilogram | RoW | treatment of waste polypropylene, municipal incineration, dry air pollution control | MSWI_CCS_BC_APCdry_PP_cutoff_export | GLO | 0.00096059 | technosphere | P61
market for diesel, low-sulfur | 3df0671620b3d44f998cadb377372431 | kilogram | RoW | treatment of waste polypropylene, municipal incineration, dry air pollution control | MSWI_CCS_BC_APCdry_PP_cutoff_export | GLO | 0.00016804 | technosphere | P26
market for ammonia, anhydrous, liquid | 18bbb16bf0b9bc69eae844f695dd9f9b | kilogram | RoW | treatment of waste polypropylene, municipal incineration, dry air pollution control | MSWI_CCS_BC_APCdry_PP_cutoff_export | GLO | 0.00258 | technosphere | P20
market for activated carbon, granular | 403fb710ceb9c11fa725581caf18cf08 | kilogram | GLO | treatment of waste polypropylene, municipal incineration, dry air pollution control | MSWI_CCS_BC_APCdry_PP_cutoff_export | GLO | 0.00032796 | technosphere | amount*P27
market for lignite briquettes | 627888824da957b7ff3b288586eb8345 | megajoule | RoW | treatment of waste polypropylene, municipal incineration, dry air pollution control | MSWI_CCS_BC_APCdry_PP_cutoff_export | GLO | 0.00087152 | technosphere | P43
market for lignite | 976c1ea98345a381afd89ad3487c6965 | kilogram | RoW | treatment of waste polypropylene, municipal incineration, dry air pollution control | MSWI_CCS_BC_APCdry_PP_cutoff_export | GLO | 0.000642 | technosphere | P28
market for lime, hydrated, packed | b03002d8115d57b709a7b74ac350aad9 | kilogram | RoW | treatment of waste polypropylene, municipal incineration, dry air pollution control | MSWI_CCS_BC_APCdry_PP_cutoff_export | GLO | 0.0103 | technosphere | P22
market for sodium bicarbonate | c48e4ad1a0df2db26447cf1b06b25125 | kilogram | GLO | treatment of waste polypropylene, municipal incineration, dry air pollution control | MSWI_CCS_BC_APCdry_PP_cutoff_export | GLO | 0.0206 | technosphere | P52
market for sodium hydroxide, without water, in 50% solution state | 221004dd37d72645d76bf3178c93a95b | kilogram | GLO | treatment of waste polypropylene, municipal incineration, dry air pollution control | MSWI_CCS_BC_APCdry_PP_cutoff_export | GLO | 0.00031986 | technosphere | amount*P23
market for hydrochloric acid, without water, in 30% solution state | a4cb91549faecd662b9d4cb6317ecbbb | kilogram | RoW | treatment of waste polypropylene, municipal incineration, dry air pollution control | MSWI_CCS_BC_APCdry_PP_cutoff_export | GLO | 9.96e-05 | technosphere | P50
market for tap water | def504321cf2b13205546a77990d2fd8 | kilogram | RoW | treatment of waste polypropylene, municipal incineration, dry air pollution control | MSWI_CCS_BC_APCdry_PP_cutoff_export | GLO | 0.156 | technosphere | P56
municipal waste incineration facility construction | 16b3a7a057e91600477655187992d816 | unit | RoW | treatment of waste polypropylene, municipal incineration, dry air pollution control | MSWI_CCS_BC_APCdry_PP_cutoff_export | GLO | 2.5e-10 | technosphere | P19
market for process-specific burdens, slag landfill | b58489ec41173d2b476096da2c3bbf8c | kilogram | RoW | treatment of waste polypropylene, municipal incineration, dry air pollution control | MSWI_CCS_BC_APCdry_PP_cutoff_export | GLO | -0.018252 | technosphere | amount*P41
market for fly ash and scrubber sludge | 2939a10db50af42677844a7761b5efb0 | kilogram | RoW | treatment of waste polypropylene, municipal incineration, dry air pollution control | MSWI_CCS_BC_APCdry_PP_cutoff_export | GLO | -0.0024333 | technosphere | amount*P54
transport, freight, lorry >32 metric ton, EURO5 | lorry_32 | ton kilometer | RER | treatment of waste polypropylene, municipal incineration, dry air pollution control | MSWI_CCS_BC_APCdry_PP_cutoff_export | GLO | 0.0023549 | technosphere | amount*P66
substitution of electricity | electricity-Substitution_export | kilowatt hour | GLO | treatment of waste polypropylene, municipal incineration, dry air pollution control | MSWI_CCS_BC_APCdry_PP_cutoff_export | GLO | -1.8545 | technosphere | amount*P276
substitution of heat | heat-Substitution_export | megajoule | GLO | treatment of waste polypropylene, municipal incineration, dry air pollution control | MSWI_CCS_BC_APCdry_PP_cutoff_export | GLO | 1.3446 | technosphere | amount*P280
Nitrogen oxides | 77357947-ccc5-438e-9996-95e65e1e1bce | kilogram | 'air', 'non-urban air or from high stacks' | treatment of waste polypropylene, municipal incineration, dry air pollution control | MSWI_CCS_BC_APCdry_PP_cutoff_export | GLO | 0.0026546 | biosphere
Sulfur dioxide | 78c3efe4-421c-4d30-82e4-b97ac5124993 | kilogram | 'air', 'non-urban air or from high stacks' | treatment of waste polypropylene, municipal incineration, dry air pollution control | MSWI_CCS_BC_APCdry_PP_cutoff_export | GLO | 1.3161e-05 | biosphere
Ammonia | 0f440cc0-0f74-446d-99d6-8ff0e97a2444 | kilogram | 'air', 'non-urban air or from high stacks' | treatment of waste polypropylene, municipal incineration, dry air pollution control | MSWI_CCS_BC_APCdry_PP_cutoff_export | GLO | 0.00054409 | biosphere
NMVOC, non-methane volatile organic compounds, unspolyethylenecified origin | 33b38ccb-593b-4b11-b965-10d747ba3556 | kilogram | 'air', 'non-urban air or from high stacks' | treatment of waste polypropylene, municipal incineration, dry air pollution control | MSWI_CCS_BC_APCdry_PP_cutoff_export | GLO | 8.25e-06 | biosphere
Carbon monoxide, fossil | 099b36ab-4c03-4587-87f4-2f81e337afb8 | kilogram | 'air', 'non-urban air or from high stacks' | treatment of waste polypropylene, municipal incineration, dry air pollution control | MSWI_CCS_BC_APCdry_PP_cutoff_export | GLO | 6.42e-05 | biosphere
Hydrogen chloride | 68e32537-beae-41c2-be72-74df4d273c11 | kilogram | 'air', 'non-urban air or from high stacks' | treatment of waste polypropylene, municipal incineration, dry air pollution control | MSWI_CCS_BC_APCdry_PP_cutoff_export | GLO | 5.5e-05 | biosphere
Hydrogen fluoride | 8b7dc667-f04e-492c-a161-80b1482126b0 | kilogram | 'air', 'non-urban air or from high stacks' | treatment of waste polypropylene, municipal incineration, dry air pollution control | MSWI_CCS_BC_APCdry_PP_cutoff_export | GLO | 1.94e-08 | biosphere
Methane, fossil | 70ef743b-3ed5-4a6d-b192-fb6d62378555 | kilogram | 'air', 'non-urban air or from high stacks' | treatment of waste polypropylene, municipal incineration, dry air pollution control | MSWI_CCS_BC_APCdry_PP_cutoff_export | GLO | 6.37e-06 | biosphere
Dinitrogen monoxide | afd6d670-bbb0-4625-9730-04088a5b035e | kilogram | 'air', 'non-urban air or from high stacks' | treatment of waste polypropylene, municipal incineration, dry air pollution control | MSWI_CCS_BC_APCdry_PP_cutoff_export | GLO | 8.02e-06 | biosphere
Dioxins, measured as 2,3,7,8-tetrachlorodibenzo-p-dioxin | f77c5e36-ee47-4437-b757-03139bb1d6d6 | kilogram | 'air', 'non-urban air or from high stacks' | treatment of waste polypropylene, municipal incineration, dry air pollution control | MSWI_CCS_BC_APCdry_PP_cutoff_export | GLO | 4.15e-14 | biosphere
Particulates, > 10 um | 7678cec7-b8e1-439d-8242-99cd452834b1 | kilogram | 'air', 'non-urban air or from high stacks' | treatment of waste polypropylene, municipal incineration, dry air pollution control | MSWI_CCS_BC_APCdry_PP_cutoff_export | GLO | 4.35e-06 | biosphere
Aluminium | 9c3bd678-1b2f-4b95-a245-d5c8a3fe326b | kilogram | 'air', 'non-urban air or from high stacks' | treatment of waste polypropylene, municipal incineration, dry air pollution control | MSWI_CCS_BC_APCdry_PP_cutoff_export | GLO | 0 | biosphere
Arsenic | 7348af7c-e102-4a03-a0df-efce16469eed | kilogram | 'air', 'non-urban air or from high stacks' | treatment of waste polypropylene, municipal incineration, dry air pollution control | MSWI_CCS_BC_APCdry_PP_cutoff_export | GLO | 0 | biosphere
Bromine | d32f9dd8-9514-4c22-8c99-2e108609731f | kilogram | 'air', 'non-urban air or from high stacks' | treatment of waste polypropylene, municipal incineration, dry air pollution control | MSWI_CCS_BC_APCdry_PP_cutoff_export | GLO | 1.2916e-10 | biosphere
Carbon dioxide, fossil | aa7cac3a-3625-41d4-bc54-33e2cf11ec46 | kilogram | 'air', 'non-urban air or from high stacks' | treatment of waste polypropylene, municipal incineration, dry air pollution control | MSWI_CCS_BC_APCdry_PP_cutoff_export | GLO | 0.14377 | biosphere
Calcium | 15fd8f0f-c3c2-4f63-b8d0-86793a22aacd | kilogram | 'air', 'non-urban air or from high stacks' | treatment of waste polypropylene, municipal incineration, dry air pollution control | MSWI_CCS_BC_APCdry_PP_cutoff_export | GLO | 0 | biosphere
Cadmium | e2d58f90-9aac-4ac4-87f7-bbd6cfc358e3 | kilogram | 'air', 'non-urban air or from high stacks' | treatment of waste polypropylene, municipal incineration, dry air pollution control | MSWI_CCS_BC_APCdry_PP_cutoff_export | GLO | 1.0871e-10 | biosphere
Chlorine | c76ddd9e-fd9c-47c5-9b95-ad924146f0bb | kilogram | 'air', 'non-urban air or from high stacks' | treatment of waste polypropylene, municipal incineration, dry air pollution control | MSWI_CCS_BC_APCdry_PP_cutoff_export | GLO | 0 | biosphere
Cobalt | b10faa87-2c1d-4f6e-aa65-9f80b376939a | kilogram | 'air', 'non-urban air or from high stacks' | treatment of waste polypropylene, municipal incineration, dry air pollution control | MSWI_CCS_BC_APCdry_PP_cutoff_export | GLO | 0 | biosphere
Chromium | 4d40d8e3-9bc7-4ab1-ac5c-4f4a76fda8e5 | kilogram | 'air', 'non-urban air or from high stacks' | treatment of waste polypropylene, municipal incineration, dry air pollution control | MSWI_CCS_BC_APCdry_PP_cutoff_export | GLO | 0 | biosphere
Copper | e336eee7-148a-4d1c-8027-780cbfafa12b | kilogram | 'air', 'non-urban air or from high stacks' | treatment of waste polypropylene, municipal incineration, dry air pollution control | MSWI_CCS_BC_APCdry_PP_cutoff_export | GLO | 4.266e-08 | biosphere
Fluorine | b8d738ce-98cd-4487-88f9-686209bd1376 | kilogram | 'air', 'non-urban air or from high stacks' | treatment of waste polypropylene, municipal incineration, dry air pollution control | MSWI_CCS_BC_APCdry_PP_cutoff_export | GLO | 3.1138e-10 | biosphere
Iron | 76152de4-9499-48f7-af98-a5d41842484a | kilogram | 'air', 'non-urban air or from high stacks' | treatment of waste polypropylene, municipal incineration, dry air pollution control | MSWI_CCS_BC_APCdry_PP_cutoff_export | GLO | 0 | biosphere
Hydrogen | 1c84549b-9317-44b8-ad79-29c587e43bd3 | kilogram | 'air', 'non-urban air or from high stacks' | treatment of waste polypropylene, municipal incineration, dry air pollution control | MSWI_CCS_BC_APCdry_PP_cutoff_export | GLO | 0.0237 | biosphere
Water | 09872080-d143-4fb1-a3a5-647b077107ff | cubic meter | 'air', 'non-urban air or from high stacks' | treatment of waste polypropylene, municipal incineration, dry air pollution control | MSWI_CCS_BC_APCdry_PP_cutoff_export | GLO | 0.162 | biosphere
Mercury | 5ec9c16a-959d-44cd-be7d-a935727d2151 | kilogram | 'air', 'non-urban air or from high stacks' | treatment of waste polypropylene, municipal incineration, dry air pollution control | MSWI_CCS_BC_APCdry_PP_cutoff_export | GLO | 8.5739e-08 | biosphere
Potassium | 9597c1a2-ecda-4a89-97c5-efcdc679058d | kilogram | 'air', 'non-urban air or from high stacks' | treatment of waste polypropylene, municipal incineration, dry air pollution control | MSWI_CCS_BC_APCdry_PP_cutoff_export | GLO | 0 | biosphere
Molybdenum | 5fa36ce3-aed0-443b-a09d-4cdf25b41995 | kilogram | 'air', 'non-urban air or from high stacks' | treatment of waste polypropylene, municipal incineration, dry air pollution control | MSWI_CCS_BC_APCdry_PP_cutoff_export | GLO | 0 | biosphere
Nickel | e8fc62ba-678e-4706-97d2-b79d83e227d5 | kilogram | 'air', 'non-urban air or from high stacks' | treatment of waste polypropylene, municipal incineration, dry air pollution control | MSWI_CCS_BC_APCdry_PP_cutoff_export | GLO | 7.4282e-10 | biosphere
Phosphorus | ea4e9316-5080-4b3b-bbf3-1949f6d7577a | kilogram | 'air', 'non-urban air or from high stacks' | treatment of waste polypropylene, municipal incineration, dry air pollution control | MSWI_CCS_BC_APCdry_PP_cutoff_export | GLO | 0 | biosphere
Lead | 2718482b-8399-442e-b89a-52fbcc22d2e6 | kilogram | 'air', 'non-urban air or from high stacks' | treatment of waste polypropylene, municipal incineration, dry air pollution control | MSWI_CCS_BC_APCdry_PP_cutoff_export | GLO | 9.1271e-08 | biosphere
Sulfur trioxide | 48430c70-95e0-4036-9854-72cc772ac8b2 | kilogram | 'air', 'non-urban air or from high stacks' | treatment of waste polypropylene, municipal incineration, dry air pollution control | MSWI_CCS_BC_APCdry_PP_cutoff_export | GLO | 0 | biosphere
Antimony | 43b29ad9-26dd-4838-b931-6216e55a0120 | kilogram | 'air', 'non-urban air or from high stacks' | treatment of waste polypropylene, municipal incineration, dry air pollution control | MSWI_CCS_BC_APCdry_PP_cutoff_export | GLO | 0 | biosphere
Tin | f563b90e-a300-4403-b278-d2fdcd73e5a7 | kilogram | 'air', 'non-urban air or from high stacks' | treatment of waste polypropylene, municipal incineration, dry air pollution control | MSWI_CCS_BC_APCdry_PP_cutoff_export | GLO | 3.6447e-09 | biosphere
Zinc | ada3ecfe-8244-4389-bcce-e83ca4f66e09 | kilogram | 'air', 'non-urban air or from high stacks' | treatment of waste polypropylene, municipal incineration, dry air pollution control | MSWI_CCS_BC_APCdry_PP_cutoff_export | GLO | 3.059e-07 | biosphere
Monoethanolamine | 54fbc219-056c-4156-ae4f-f3a5d598665f | kilogram | ('air', 'non-urban air or from high stacks') | treatment of waste polypropylene, municipal incineration, dry air pollution control | MSWI_CCS_BC_APCdry_PP_cutoff_export | GLO | 2.7846e-05 | biosphere
market for monoethanolamine | 939552a2998d00fdb277eba433e0843d | kilogram | GLO | treatment of waste polypropylene, municipal incineration, dry air pollution control | MSWI_CCS_BC_APCdry_PP_cutoff_export | GLO | 0.011139 | technosphere | amount*P272
treatment of waste polypropylene, municipal incineration, dry air pollution control | MSWI_CCS_WC_APCdry_PP_cutoff_export | kilogram | GLO | treatment of waste polypropylene, municipal incineration, dry air pollution control | MSWI_CCS_WC_APCdry_PP_cutoff_export | GLO | -1 | production
market for light fuel oil | 1118de5618fc36cc27526498f06d566e | kilogram | RoW | treatment of waste polypropylene, municipal incineration, dry air pollution control | MSWI_CCS_WC_APCdry_PP_cutoff_export | GLO | 0.00096059 | technosphere | P61
market for diesel, low-sulfur | 3df0671620b3d44f998cadb377372431 | kilogram | RoW | treatment of waste polypropylene, municipal incineration, dry air pollution control | MSWI_CCS_WC_APCdry_PP_cutoff_export | GLO | 0.00016804 | technosphere | P26
market for ammonia, anhydrous, liquid | 18bbb16bf0b9bc69eae844f695dd9f9b | kilogram | RoW | treatment of waste polypropylene, municipal incineration, dry air pollution control | MSWI_CCS_WC_APCdry_PP_cutoff_export | GLO | 0.00258 | technosphere | P20
market for activated carbon, granular | 403fb710ceb9c11fa725581caf18cf08 | kilogram | GLO | treatment of waste polypropylene, municipal incineration, dry air pollution control | MSWI_CCS_WC_APCdry_PP_cutoff_export | GLO | 0.00029873 | technosphere | amount*P27
market for lignite briquettes | 627888824da957b7ff3b288586eb8345 | megajoule | RoW | treatment of waste polypropylene, municipal incineration, dry air pollution control | MSWI_CCS_WC_APCdry_PP_cutoff_export | GLO | 0.00087152 | technosphere | P43
market for lignite | 976c1ea98345a381afd89ad3487c6965 | kilogram | RoW | treatment of waste polypropylene, municipal incineration, dry air pollution control | MSWI_CCS_WC_APCdry_PP_cutoff_export | GLO | 0.000642 | technosphere | P28
market for lime, hydrated, packed | b03002d8115d57b709a7b74ac350aad9 | kilogram | RoW | treatment of waste polypropylene, municipal incineration, dry air pollution control | MSWI_CCS_WC_APCdry_PP_cutoff_export | GLO | 0.0103 | technosphere | P22
market for sodium bicarbonate | c48e4ad1a0df2db26447cf1b06b25125 | kilogram | GLO | treatment of waste polypropylene, municipal incineration, dry air pollution control | MSWI_CCS_WC_APCdry_PP_cutoff_export | GLO | 0.0206 | technosphere | P52
market for sodium hydroxide, without water, in 50% solution state | 221004dd37d72645d76bf3178c93a95b | kilogram | GLO | treatment of waste polypropylene, municipal incineration, dry air pollution control | MSWI_CCS_WC_APCdry_PP_cutoff_export | GLO | 0.00029063 | technosphere | amount*P23
market for hydrochloric acid, without water, in 30% solution state | a4cb91549faecd662b9d4cb6317ecbbb | kilogram | RoW | treatment of waste polypropylene, municipal incineration, dry air pollution control | MSWI_CCS_WC_APCdry_PP_cutoff_export | GLO | 9.96e-05 | technosphere | P50
market for tap water | def504321cf2b13205546a77990d2fd8 | kilogram | RoW | treatment of waste polypropylene, municipal incineration, dry air pollution control | MSWI_CCS_WC_APCdry_PP_cutoff_export | GLO | 0.156 | technosphere | P56
municipal waste incineration facility construction | 16b3a7a057e91600477655187992d816 | unit | RoW | treatment of waste polypropylene, municipal incineration, dry air pollution control | MSWI_CCS_WC_APCdry_PP_cutoff_export | GLO | 2.5e-10 | technosphere | P19
market for process-specific burdens, slag landfill | b58489ec41173d2b476096da2c3bbf8c | kilogram | RoW | treatment of waste polypropylene, municipal incineration, dry air pollution control | MSWI_CCS_WC_APCdry_PP_cutoff_export | GLO | -0.017316 | technosphere | amount*P41
market for fly ash and scrubber sludge | 2939a10db50af42677844a7761b5efb0 | kilogram | RoW | treatment of waste polypropylene, municipal incineration, dry air pollution control | MSWI_CCS_WC_APCdry_PP_cutoff_export | GLO | -0.0024333 | technosphere | amount*P54
transport, freight, lorry >32 metric ton, EURO5 | lorry_32 | ton kilometer | RER | treatment of waste polypropylene, municipal incineration, dry air pollution control | MSWI_CCS_WC_APCdry_PP_cutoff_export | GLO | 0.0023549 | technosphere | amount*P66
substitution of electricity | electricity-Substitution_export | kilowatt hour | GLO | treatment of waste polypropylene, municipal incineration, dry air pollution control | MSWI_CCS_WC_APCdry_PP_cutoff_export | GLO | -1.8838 | technosphere | amount*P278
substitution of heat | heat-Substitution_export | megajoule | GLO | treatment of waste polypropylene, municipal incineration, dry air pollution control | MSWI_CCS_WC_APCdry_PP_cutoff_export | GLO | 0.26281 | technosphere | amount*P282
Nitrogen oxides | 77357947-ccc5-438e-9996-95e65e1e1bce | kilogram | 'air', 'non-urban air or from high stacks' | treatment of waste polypropylene, municipal incineration, dry air pollution control | MSWI_CCS_WC_APCdry_PP_cutoff_export | GLO | 0.00068246 | biosphere
Sulfur dioxide | 78c3efe4-421c-4d30-82e4-b97ac5124993 | kilogram | 'air', 'non-urban air or from high stacks' | treatment of waste polypropylene, municipal incineration, dry air pollution control | MSWI_CCS_WC_APCdry_PP_cutoff_export | GLO | 6.8e-07 | biosphere
Ammonia | 0f440cc0-0f74-446d-99d6-8ff0e97a2444 | kilogram | 'air', 'non-urban air or from high stacks' | treatment of waste polypropylene, municipal incineration, dry air pollution control | MSWI_CCS_WC_APCdry_PP_cutoff_export | GLO | 0.00048737 | biosphere
NMVOC, non-methane volatile organic compounds, unspolyethylenecified origin | 33b38ccb-593b-4b11-b965-10d747ba3556 | kilogram | 'air', 'non-urban air or from high stacks' | treatment of waste polypropylene, municipal incineration, dry air pollution control | MSWI_CCS_WC_APCdry_PP_cutoff_export | GLO | 8.25e-06 | biosphere
Carbon monoxide, fossil | 099b36ab-4c03-4587-87f4-2f81e337afb8 | kilogram | 'air', 'non-urban air or from high stacks' | treatment of waste polypropylene, municipal incineration, dry air pollution control | MSWI_CCS_WC_APCdry_PP_cutoff_export | GLO | 6.42e-05 | biosphere
Hydrogen chloride | 68e32537-beae-41c2-be72-74df4d273c11 | kilogram | 'air', 'non-urban air or from high stacks' | treatment of waste polypropylene, municipal incineration, dry air pollution control | MSWI_CCS_WC_APCdry_PP_cutoff_export | GLO | 5.5e-05 | biosphere
Hydrogen fluoride | 8b7dc667-f04e-492c-a161-80b1482126b0 | kilogram | 'air', 'non-urban air or from high stacks' | treatment of waste polypropylene, municipal incineration, dry air pollution control | MSWI_CCS_WC_APCdry_PP_cutoff_export | GLO | 1.94e-07 | biosphere
Methane, fossil | 70ef743b-3ed5-4a6d-b192-fb6d62378555 | kilogram | 'air', 'non-urban air or from high stacks' | treatment of waste polypropylene, municipal incineration, dry air pollution control | MSWI_CCS_WC_APCdry_PP_cutoff_export | GLO | 6.37e-06 | biosphere
Dinitrogen monoxide | afd6d670-bbb0-4625-9730-04088a5b035e | kilogram | 'air', 'non-urban air or from high stacks' | treatment of waste polypropylene, municipal incineration, dry air pollution control | MSWI_CCS_WC_APCdry_PP_cutoff_export | GLO | 8.02e-06 | biosphere
Dioxins, measured as 2,3,7,8-tetrachlorodibenzo-p-dioxin | f77c5e36-ee47-4437-b757-03139bb1d6d6 | kilogram | 'air', 'non-urban air or from high stacks' | treatment of waste polypropylene, municipal incineration, dry air pollution control | MSWI_CCS_WC_APCdry_PP_cutoff_export | GLO | 4.15e-14 | biosphere
Particulates, > 10 um | 7678cec7-b8e1-439d-8242-99cd452834b1 | kilogram | 'air', 'non-urban air or from high stacks' | treatment of waste polypropylene, municipal incineration, dry air pollution control | MSWI_CCS_WC_APCdry_PP_cutoff_export | GLO | 8.7e-06 | biosphere
Aluminium | 9c3bd678-1b2f-4b95-a245-d5c8a3fe326b | kilogram | 'air', 'non-urban air or from high stacks' | treatment of waste polypropylene, municipal incineration, dry air pollution control | MSWI_CCS_WC_APCdry_PP_cutoff_export | GLO | 0 | biosphere
Arsenic | 7348af7c-e102-4a03-a0df-efce16469eed | kilogram | 'air', 'non-urban air or from high stacks' | treatment of waste polypropylene, municipal incineration, dry air pollution control | MSWI_CCS_WC_APCdry_PP_cutoff_export | GLO | 0 | biosphere
Bromine | d32f9dd8-9514-4c22-8c99-2e108609731f | kilogram | 'air', 'non-urban air or from high stacks' | treatment of waste polypropylene, municipal incineration, dry air pollution control | MSWI_CCS_WC_APCdry_PP_cutoff_export | GLO | 1.2916e-10 | biosphere
Carbon dioxide, fossil | aa7cac3a-3625-41d4-bc54-33e2cf11ec46 | kilogram | 'air', 'non-urban air or from high stacks' | treatment of waste polypropylene, municipal incineration, dry air pollution control | MSWI_CCS_WC_APCdry_PP_cutoff_export | GLO | 0.43615 | biosphere
Calcium | 15fd8f0f-c3c2-4f63-b8d0-86793a22aacd | kilogram | 'air', 'non-urban air or from high stacks' | treatment of waste polypropylene, municipal incineration, dry air pollution control | MSWI_CCS_WC_APCdry_PP_cutoff_export | GLO | 0 | biosphere
Cadmium | e2d58f90-9aac-4ac4-87f7-bbd6cfc358e3 | kilogram | 'air', 'non-urban air or from high stacks' | treatment of waste polypropylene, municipal incineration, dry air pollution control | MSWI_CCS_WC_APCdry_PP_cutoff_export | GLO | 5.4513e-10 | biosphere
Chlorine | c76ddd9e-fd9c-47c5-9b95-ad924146f0bb | kilogram | 'air', 'non-urban air or from high stacks' | treatment of waste polypropylene, municipal incineration, dry air pollution control | MSWI_CCS_WC_APCdry_PP_cutoff_export | GLO | 5.5708e-09 | biosphere
Cobalt | b10faa87-2c1d-4f6e-aa65-9f80b376939a | kilogram | 'air', 'non-urban air or from high stacks' | treatment of waste polypropylene, municipal incineration, dry air pollution control | MSWI_CCS_WC_APCdry_PP_cutoff_export | GLO | 0 | biosphere
Chromium | 4d40d8e3-9bc7-4ab1-ac5c-4f4a76fda8e5 | kilogram | 'air', 'non-urban air or from high stacks' | treatment of waste polypropylene, municipal incineration, dry air pollution control | MSWI_CCS_WC_APCdry_PP_cutoff_export | GLO | 0 | biosphere
Copper | e336eee7-148a-4d1c-8027-780cbfafa12b | kilogram | 'air', 'non-urban air or from high stacks' | treatment of waste polypropylene, municipal incineration, dry air pollution control | MSWI_CCS_WC_APCdry_PP_cutoff_export | GLO | 4.266e-08 | biosphere
Fluorine | b8d738ce-98cd-4487-88f9-686209bd1376 | kilogram | 'air', 'non-urban air or from high stacks' | treatment of waste polypropylene, municipal incineration, dry air pollution control | MSWI_CCS_WC_APCdry_PP_cutoff_export | GLO | 3.1138e-10 | biosphere
Iron | 76152de4-9499-48f7-af98-a5d41842484a | kilogram | 'air', 'non-urban air or from high stacks' | treatment of waste polypropylene, municipal incineration, dry air pollution control | MSWI_CCS_WC_APCdry_PP_cutoff_export | GLO | 0 | biosphere
Hydrogen | 1c84549b-9317-44b8-ad79-29c587e43bd3 | kilogram | 'air', 'non-urban air or from high stacks' | treatment of waste polypropylene, municipal incineration, dry air pollution control | MSWI_CCS_WC_APCdry_PP_cutoff_export | GLO | 0.0237 | biosphere
Water | 09872080-d143-4fb1-a3a5-647b077107ff | cubic meter | 'air', 'non-urban air or from high stacks' | treatment of waste polypropylene, municipal incineration, dry air pollution control | MSWI_CCS_WC_APCdry_PP_cutoff_export | GLO | 0.162 | biosphere
Mercury | 5ec9c16a-959d-44cd-be7d-a935727d2151 | kilogram | 'air', 'non-urban air or from high stacks' | treatment of waste polypropylene, municipal incineration, dry air pollution control | MSWI_CCS_WC_APCdry_PP_cutoff_export | GLO | 8.5739e-08 | biosphere
Potassium | 9597c1a2-ecda-4a89-97c5-efcdc679058d | kilogram | 'air', 'non-urban air or from high stacks' | treatment of waste polypropylene, municipal incineration, dry air pollution control | MSWI_CCS_WC_APCdry_PP_cutoff_export | GLO | 0 | biosphere
Molybdenum | 5fa36ce3-aed0-443b-a09d-4cdf25b41995 | kilogram | 'air', 'non-urban air or from high stacks' | treatment of waste polypropylene, municipal incineration, dry air pollution control | MSWI_CCS_WC_APCdry_PP_cutoff_export | GLO | 0 | biosphere
Nickel | e8fc62ba-678e-4706-97d2-b79d83e227d5 | kilogram | 'air', 'non-urban air or from high stacks' | treatment of waste polypropylene, municipal incineration, dry air pollution control | MSWI_CCS_WC_APCdry_PP_cutoff_export | GLO | 3.7183e-09 | biosphere
Phosphorus | ea4e9316-5080-4b3b-bbf3-1949f6d7577a | kilogram | 'air', 'non-urban air or from high stacks' | treatment of waste polypropylene, municipal incineration, dry air pollution control | MSWI_CCS_WC_APCdry_PP_cutoff_export | GLO | 0 | biosphere
Lead | 2718482b-8399-442e-b89a-52fbcc22d2e6 | kilogram | 'air', 'non-urban air or from high stacks' | treatment of waste polypropylene, municipal incineration, dry air pollution control | MSWI_CCS_WC_APCdry_PP_cutoff_export | GLO | 4.5635e-07 | biosphere
Sulfur trioxide | 48430c70-95e0-4036-9854-72cc772ac8b2 | kilogram | 'air', 'non-urban air or from high stacks' | treatment of waste polypropylene, municipal incineration, dry air pollution control | MSWI_CCS_WC_APCdry_PP_cutoff_export | GLO | 7.0479e-05 | biosphere
Antimony | 43b29ad9-26dd-4838-b931-6216e55a0120 | kilogram | 'air', 'non-urban air or from high stacks' | treatment of waste polypropylene, municipal incineration, dry air pollution control | MSWI_CCS_WC_APCdry_PP_cutoff_export | GLO | 0 | biosphere
Tin | f563b90e-a300-4403-b278-d2fdcd73e5a7 | kilogram | 'air', 'non-urban air or from high stacks' | treatment of waste polypropylene, municipal incineration, dry air pollution control | MSWI_CCS_WC_APCdry_PP_cutoff_export | GLO | 3.6447e-09 | biosphere
Zinc | ada3ecfe-8244-4389-bcce-e83ca4f66e09 | kilogram | 'air', 'non-urban air or from high stacks' | treatment of waste polypropylene, municipal incineration, dry air pollution control | MSWI_CCS_WC_APCdry_PP_cutoff_export | GLO | 3.059e-07 | biosphere
Monoethanolamine | 54fbc219-056c-4156-ae4f-f3a5d598665f | kilogram | ('air', 'non-urban air or from high stacks') | treatment of waste polypropylene, municipal incineration, dry air pollution control | MSWI_CCS_WC_APCdry_PP_cutoff_export | GLO | 2.4923e-05 | biosphere
market for monoethanolamine | 939552a2998d00fdb277eba433e0843d | kilogram | GLO | treatment of waste polypropylene, municipal incineration, dry air pollution control | MSWI_CCS_WC_APCdry_PP_cutoff_export | GLO | 0.0099691 | technosphere | amount*P274
treatment of waste polystyrene, municipal incineration, dry air pollution control | MSWI_CCS_BC_APCdry_PS_cutoff_export | kilogram | GLO | treatment of waste polystyrene, municipal incineration, dry air pollution control | MSWI_CCS_BC_APCdry_PS_cutoff_export | GLO | -1 | production
market for light fuel oil | 1118de5618fc36cc27526498f06d566e | kilogram | RoW | treatment of waste polystyrene, municipal incineration, dry air pollution control | MSWI_CCS_BC_APCdry_PS_cutoff_export | GLO | 0.00096059 | technosphere | P61
market for diesel, low-sulfur | 3df0671620b3d44f998cadb377372431 | kilogram | RoW | treatment of waste polystyrene, municipal incineration, dry air pollution control | MSWI_CCS_BC_APCdry_PS_cutoff_export | GLO | 0.00016804 | technosphere | P26
market for ammonia, anhydrous, liquid | 18bbb16bf0b9bc69eae844f695dd9f9b | kilogram | RoW | treatment of waste polystyrene, municipal incineration, dry air pollution control | MSWI_CCS_BC_APCdry_PS_cutoff_export | GLO | 0.00258 | technosphere | P20
market for activated carbon, granular | 403fb710ceb9c11fa725581caf18cf08 | kilogram | GLO | treatment of waste polystyrene, municipal incineration, dry air pollution control | MSWI_CCS_BC_APCdry_PS_cutoff_export | GLO | 0.00035753 | technosphere | amount*P27
market for lignite briquettes | 627888824da957b7ff3b288586eb8345 | megajoule | RoW | treatment of waste polystyrene, municipal incineration, dry air pollution control | MSWI_CCS_BC_APCdry_PS_cutoff_export | GLO | 0.00087152 | technosphere | P43
market for lignite | 976c1ea98345a381afd89ad3487c6965 | kilogram | RoW | treatment of waste polystyrene, municipal incineration, dry air pollution control | MSWI_CCS_BC_APCdry_PS_cutoff_export | GLO | 0.000642 | technosphere | P28
market for lime, hydrated, packed | b03002d8115d57b709a7b74ac350aad9 | kilogram | RoW | treatment of waste polystyrene, municipal incineration, dry air pollution control | MSWI_CCS_BC_APCdry_PS_cutoff_export | GLO | 0.0103 | technosphere | P22
market for sodium bicarbonate | c48e4ad1a0df2db26447cf1b06b25125 | kilogram | GLO | treatment of waste polystyrene, municipal incineration, dry air pollution control | MSWI_CCS_BC_APCdry_PS_cutoff_export | GLO | 0.0206 | technosphere | P52
market for sodium hydroxide, without water, in 50% solution state | 221004dd37d72645d76bf3178c93a95b | kilogram | GLO | treatment of waste polystyrene, municipal incineration, dry air pollution control | MSWI_CCS_BC_APCdry_PS_cutoff_export | GLO | 0.00034943 | technosphere | amount*P23
market for hydrochloric acid, without water, in 30% solution state | a4cb91549faecd662b9d4cb6317ecbbb | kilogram | RoW | treatment of waste polystyrene, municipal incineration, dry air pollution control | MSWI_CCS_BC_APCdry_PS_cutoff_export | GLO | 9.96e-05 | technosphere | P50
market for tap water | def504321cf2b13205546a77990d2fd8 | kilogram | RoW | treatment of waste polystyrene, municipal incineration, dry air pollution control | MSWI_CCS_BC_APCdry_PS_cutoff_export | GLO | 0.156 | technosphere | P56
municipal waste incineration facility construction | 16b3a7a057e91600477655187992d816 | unit | RoW | treatment of waste polystyrene, municipal incineration, dry air pollution control | MSWI_CCS_BC_APCdry_PS_cutoff_export | GLO | 2.5e-10 | technosphere | P19
market for process-specific burdens, slag landfill | b58489ec41173d2b476096da2c3bbf8c | kilogram | RoW | treatment of waste polystyrene, municipal incineration, dry air pollution control | MSWI_CCS_BC_APCdry_PS_cutoff_export | GLO | -0.021743 | technosphere | amount*P41
market for fly ash and scrubber sludge | 2939a10db50af42677844a7761b5efb0 | kilogram | RoW | treatment of waste polystyrene, municipal incineration, dry air pollution control | MSWI_CCS_BC_APCdry_PS_cutoff_export | GLO | -0.0040877 | technosphere | amount*P54
transport, freight, lorry >32 metric ton, EURO5 | lorry_32 | ton kilometer | RER | treatment of waste polystyrene, municipal incineration, dry air pollution control | MSWI_CCS_BC_APCdry_PS_cutoff_export | GLO | 0.0031948 | technosphere | amount*P66
substitution of electricity | electricity-Substitution_export | kilowatt hour | GLO | treatment of waste polystyrene, municipal incineration, dry air pollution control | MSWI_CCS_BC_APCdry_PS_cutoff_export | GLO | -1.79 | technosphere | amount*P276
substitution of heat | heat-Substitution_export | megajoule | GLO | treatment of waste polystyrene, municipal incineration, dry air pollution control | MSWI_CCS_BC_APCdry_PS_cutoff_export | GLO | 2.5855 | technosphere | amount*P280
Nitrogen oxides | 77357947-ccc5-438e-9996-95e65e1e1bce | kilogram | 'air', 'non-urban air or from high stacks' | treatment of waste polystyrene, municipal incineration, dry air pollution control | MSWI_CCS_BC_APCdry_PS_cutoff_export | GLO | 0.0085988 | biosphere
Sulfur dioxide | 78c3efe4-421c-4d30-82e4-b97ac5124993 | kilogram | 'air', 'non-urban air or from high stacks' | treatment of waste polystyrene, municipal incineration, dry air pollution control | MSWI_CCS_BC_APCdry_PS_cutoff_export | GLO | 1.3161e-05 | biosphere
Ammonia | 0f440cc0-0f74-446d-99d6-8ff0e97a2444 | kilogram | 'air', 'non-urban air or from high stacks' | treatment of waste polystyrene, municipal incineration, dry air pollution control | MSWI_CCS_BC_APCdry_PS_cutoff_export | GLO | 0.00060145 | biosphere
NMVOC, non-methane volatile organic compounds, unspolyethylenecified origin | 33b38ccb-593b-4b11-b965-10d747ba3556 | kilogram | 'air', 'non-urban air or from high stacks' | treatment of waste polystyrene, municipal incineration, dry air pollution control | MSWI_CCS_BC_APCdry_PS_cutoff_export | GLO | 8.25e-06 | biosphere
Carbon monoxide, fossil | 099b36ab-4c03-4587-87f4-2f81e337afb8 | kilogram | 'air', 'non-urban air or from high stacks' | treatment of waste polystyrene, municipal incineration, dry air pollution control | MSWI_CCS_BC_APCdry_PS_cutoff_export | GLO | 6.42e-05 | biosphere
Hydrogen chloride | 68e32537-beae-41c2-be72-74df4d273c11 | kilogram | 'air', 'non-urban air or from high stacks' | treatment of waste polystyrene, municipal incineration, dry air pollution control | MSWI_CCS_BC_APCdry_PS_cutoff_export | GLO | 5.5e-05 | biosphere
Hydrogen fluoride | 8b7dc667-f04e-492c-a161-80b1482126b0 | kilogram | 'air', 'non-urban air or from high stacks' | treatment of waste polystyrene, municipal incineration, dry air pollution control | MSWI_CCS_BC_APCdry_PS_cutoff_export | GLO | 1.94e-08 | biosphere
Methane, fossil | 70ef743b-3ed5-4a6d-b192-fb6d62378555 | kilogram | 'air', 'non-urban air or from high stacks' | treatment of waste polystyrene, municipal incineration, dry air pollution control | MSWI_CCS_BC_APCdry_PS_cutoff_export | GLO | 6.37e-06 | biosphere
Dinitrogen monoxide | afd6d670-bbb0-4625-9730-04088a5b035e | kilogram | 'air', 'non-urban air or from high stacks' | treatment of waste polystyrene, municipal incineration, dry air pollution control | MSWI_CCS_BC_APCdry_PS_cutoff_export | GLO | 8.02e-06 | biosphere
Dioxins, measured as 2,3,7,8-tetrachlorodibenzo-p-dioxin | f77c5e36-ee47-4437-b757-03139bb1d6d6 | kilogram | 'air', 'non-urban air or from high stacks' | treatment of waste polystyrene, municipal incineration, dry air pollution control | MSWI_CCS_BC_APCdry_PS_cutoff_export | GLO | 4.15e-14 | biosphere
Particulates, > 10 um | 7678cec7-b8e1-439d-8242-99cd452834b1 | kilogram | 'air', 'non-urban air or from high stacks' | treatment of waste polystyrene, municipal incineration, dry air pollution control | MSWI_CCS_BC_APCdry_PS_cutoff_export | GLO | 4.35e-06 | biosphere
Aluminium | 9c3bd678-1b2f-4b95-a245-d5c8a3fe326b | kilogram | 'air', 'non-urban air or from high stacks' | treatment of waste polystyrene, municipal incineration, dry air pollution control | MSWI_CCS_BC_APCdry_PS_cutoff_export | GLO | 0 | biosphere
Arsenic | 7348af7c-e102-4a03-a0df-efce16469eed | kilogram | 'air', 'non-urban air or from high stacks' | treatment of waste polystyrene, municipal incineration, dry air pollution control | MSWI_CCS_BC_APCdry_PS_cutoff_export | GLO | 4.5389e-09 | biosphere
Bromine | d32f9dd8-9514-4c22-8c99-2e108609731f | kilogram | 'air', 'non-urban air or from high stacks' | treatment of waste polystyrene, municipal incineration, dry air pollution control | MSWI_CCS_BC_APCdry_PS_cutoff_export | GLO | 2.5875e-08 | biosphere
Carbon dioxide, fossil | aa7cac3a-3625-41d4-bc54-33e2cf11ec46 | kilogram | 'air', 'non-urban air or from high stacks' | treatment of waste polystyrene, municipal incineration, dry air pollution control | MSWI_CCS_BC_APCdry_PS_cutoff_export | GLO | 0.15904 | biosphere
Calcium | 15fd8f0f-c3c2-4f63-b8d0-86793a22aacd | kilogram | 'air', 'non-urban air or from high stacks' | treatment of waste polystyrene, municipal incineration, dry air pollution control | MSWI_CCS_BC_APCdry_PS_cutoff_export | GLO | 0 | biosphere
Cadmium | e2d58f90-9aac-4ac4-87f7-bbd6cfc358e3 | kilogram | 'air', 'non-urban air or from high stacks' | treatment of waste polystyrene, municipal incineration, dry air pollution control | MSWI_CCS_BC_APCdry_PS_cutoff_export | GLO | 1.2015e-10 | biosphere
Chlorine | c76ddd9e-fd9c-47c5-9b95-ad924146f0bb | kilogram | 'air', 'non-urban air or from high stacks' | treatment of waste polystyrene, municipal incineration, dry air pollution control | MSWI_CCS_BC_APCdry_PS_cutoff_export | GLO | 0 | biosphere
Cobalt | b10faa87-2c1d-4f6e-aa65-9f80b376939a | kilogram | 'air', 'non-urban air or from high stacks' | treatment of waste polystyrene, municipal incineration, dry air pollution control | MSWI_CCS_BC_APCdry_PS_cutoff_export | GLO | 1.6573e-08 | biosphere
Chromium | 4d40d8e3-9bc7-4ab1-ac5c-4f4a76fda8e5 | kilogram | 'air', 'non-urban air or from high stacks' | treatment of waste polystyrene, municipal incineration, dry air pollution control | MSWI_CCS_BC_APCdry_PS_cutoff_export | GLO | 2.0237e-09 | biosphere
Copper | e336eee7-148a-4d1c-8027-780cbfafa12b | kilogram | 'air', 'non-urban air or from high stacks' | treatment of waste polystyrene, municipal incineration, dry air pollution control | MSWI_CCS_BC_APCdry_PS_cutoff_export | GLO | 8.5052e-08 | biosphere
Fluorine | b8d738ce-98cd-4487-88f9-686209bd1376 | kilogram | 'air', 'non-urban air or from high stacks' | treatment of waste polystyrene, municipal incineration, dry air pollution control | MSWI_CCS_BC_APCdry_PS_cutoff_export | GLO | 0 | biosphere
Iron | 76152de4-9499-48f7-af98-a5d41842484a | kilogram | 'air', 'non-urban air or from high stacks' | treatment of waste polystyrene, municipal incineration, dry air pollution control | MSWI_CCS_BC_APCdry_PS_cutoff_export | GLO | 0 | biosphere
Hydrogen | 1c84549b-9317-44b8-ad79-29c587e43bd3 | kilogram | 'air', 'non-urban air or from high stacks' | treatment of waste polystyrene, municipal incineration, dry air pollution control | MSWI_CCS_BC_APCdry_PS_cutoff_export | GLO | 0.0767 | biosphere
Water | 09872080-d143-4fb1-a3a5-647b077107ff | cubic meter | 'air', 'non-urban air or from high stacks' | treatment of waste polystyrene, municipal incineration, dry air pollution control | MSWI_CCS_BC_APCdry_PS_cutoff_export | GLO | 0.002 | biosphere
Mercury | 5ec9c16a-959d-44cd-be7d-a935727d2151 | kilogram | 'air', 'non-urban air or from high stacks' | treatment of waste polystyrene, municipal incineration, dry air pollution control | MSWI_CCS_BC_APCdry_PS_cutoff_export | GLO | 1.1604e-08 | biosphere
Potassium | 9597c1a2-ecda-4a89-97c5-efcdc679058d | kilogram | 'air', 'non-urban air or from high stacks' | treatment of waste polystyrene, municipal incineration, dry air pollution control | MSWI_CCS_BC_APCdry_PS_cutoff_export | GLO | 0 | biosphere
Molybdenum | 5fa36ce3-aed0-443b-a09d-4cdf25b41995 | kilogram | 'air', 'non-urban air or from high stacks' | treatment of waste polystyrene, municipal incineration, dry air pollution control | MSWI_CCS_BC_APCdry_PS_cutoff_export | GLO | 4.4401e-08 | biosphere
Nickel | e8fc62ba-678e-4706-97d2-b79d83e227d5 | kilogram | 'air', 'non-urban air or from high stacks' | treatment of waste polystyrene, municipal incineration, dry air pollution control | MSWI_CCS_BC_APCdry_PS_cutoff_export | GLO | 7.4282e-10 | biosphere
Phosphorus | ea4e9316-5080-4b3b-bbf3-1949f6d7577a | kilogram | 'air', 'non-urban air or from high stacks' | treatment of waste polystyrene, municipal incineration, dry air pollution control | MSWI_CCS_BC_APCdry_PS_cutoff_export | GLO | 0 | biosphere
Lead | 2718482b-8399-442e-b89a-52fbcc22d2e6 | kilogram | 'air', 'non-urban air or from high stacks' | treatment of waste polystyrene, municipal incineration, dry air pollution control | MSWI_CCS_BC_APCdry_PS_cutoff_export | GLO | 1.8197e-07 | biosphere
Sulfur trioxide | 48430c70-95e0-4036-9854-72cc772ac8b2 | kilogram | 'air', 'non-urban air or from high stacks' | treatment of waste polystyrene, municipal incineration, dry air pollution control | MSWI_CCS_BC_APCdry_PS_cutoff_export | GLO | 0 | biosphere
Antimony | 43b29ad9-26dd-4838-b931-6216e55a0120 | kilogram | 'air', 'non-urban air or from high stacks' | treatment of waste polystyrene, municipal incineration, dry air pollution control | MSWI_CCS_BC_APCdry_PS_cutoff_export | GLO | 0 | biosphere
Tin | f563b90e-a300-4403-b278-d2fdcd73e5a7 | kilogram | 'air', 'non-urban air or from high stacks' | treatment of waste polystyrene, municipal incineration, dry air pollution control | MSWI_CCS_BC_APCdry_PS_cutoff_export | GLO | 3.5805e-06 | biosphere
Zinc | ada3ecfe-8244-4389-bcce-e83ca4f66e09 | kilogram | 'air', 'non-urban air or from high stacks' | treatment of waste polystyrene, municipal incineration, dry air pollution control | MSWI_CCS_BC_APCdry_PS_cutoff_export | GLO | 6.0381e-07 | biosphere
Monoethanolamine | 54fbc219-056c-4156-ae4f-f3a5d598665f | kilogram | ('air', 'non-urban air or from high stacks') | treatment of waste polystyrene, municipal incineration, dry air pollution control | MSWI_CCS_BC_APCdry_PS_cutoff_export | GLO | 3.0803e-05 | biosphere
market for monoethanolamine | 939552a2998d00fdb277eba433e0843d | kilogram | GLO | treatment of waste polystyrene, municipal incineration, dry air pollution control | MSWI_CCS_BC_APCdry_PS_cutoff_export | GLO | 0.012321 | technosphere | amount*P272
treatment of waste polystyrene, municipal incineration, dry air pollution control | MSWI_CCS_WC_APCdry_PS_cutoff_export | kilogram | GLO | treatment of waste polystyrene, municipal incineration, dry air pollution control | MSWI_CCS_WC_APCdry_PS_cutoff_export | GLO | -1 | production
market for light fuel oil | 1118de5618fc36cc27526498f06d566e | kilogram | RoW | treatment of waste polystyrene, municipal incineration, dry air pollution control | MSWI_CCS_WC_APCdry_PS_cutoff_export | GLO | 0.00096059 | technosphere | P61
market for diesel, low-sulfur | 3df0671620b3d44f998cadb377372431 | kilogram | RoW | treatment of waste polystyrene, municipal incineration, dry air pollution control | MSWI_CCS_WC_APCdry_PS_cutoff_export | GLO | 0.00016804 | technosphere | P26
market for ammonia, anhydrous, liquid | 18bbb16bf0b9bc69eae844f695dd9f9b | kilogram | RoW | treatment of waste polystyrene, municipal incineration, dry air pollution control | MSWI_CCS_WC_APCdry_PS_cutoff_export | GLO | 0.00258 | technosphere | P20
market for activated carbon, granular | 403fb710ceb9c11fa725581caf18cf08 | kilogram | GLO | treatment of waste polystyrene, municipal incineration, dry air pollution control | MSWI_CCS_WC_APCdry_PS_cutoff_export | GLO | 0.00032519 | technosphere | amount*P27
market for lignite briquettes | 627888824da957b7ff3b288586eb8345 | megajoule | RoW | treatment of waste polystyrene, municipal incineration, dry air pollution control | MSWI_CCS_WC_APCdry_PS_cutoff_export | GLO | 0.00087152 | technosphere | P43
market for lignite | 976c1ea98345a381afd89ad3487c6965 | kilogram | RoW | treatment of waste polystyrene, municipal incineration, dry air pollution control | MSWI_CCS_WC_APCdry_PS_cutoff_export | GLO | 0.000642 | technosphere | P28
market for lime, hydrated, packed | b03002d8115d57b709a7b74ac350aad9 | kilogram | RoW | treatment of waste polystyrene, municipal incineration, dry air pollution control | MSWI_CCS_WC_APCdry_PS_cutoff_export | GLO | 0.0103 | technosphere | P22
market for sodium bicarbonate | c48e4ad1a0df2db26447cf1b06b25125 | kilogram | GLO | treatment of waste polystyrene, municipal incineration, dry air pollution control | MSWI_CCS_WC_APCdry_PS_cutoff_export | GLO | 0.0206 | technosphere | P52
market for sodium hydroxide, without water, in 50% solution state | 221004dd37d72645d76bf3178c93a95b | kilogram | GLO | treatment of waste polystyrene, municipal incineration, dry air pollution control | MSWI_CCS_WC_APCdry_PS_cutoff_export | GLO | 0.00031709 | technosphere | amount*P23
market for hydrochloric acid, without water, in 30% solution state | a4cb91549faecd662b9d4cb6317ecbbb | kilogram | RoW | treatment of waste polystyrene, municipal incineration, dry air pollution control | MSWI_CCS_WC_APCdry_PS_cutoff_export | GLO | 9.96e-05 | technosphere | P50
market for tap water | def504321cf2b13205546a77990d2fd8 | kilogram | RoW | treatment of waste polystyrene, municipal incineration, dry air pollution control | MSWI_CCS_WC_APCdry_PS_cutoff_export | GLO | 0.156 | technosphere | P56
municipal waste incineration facility construction | 16b3a7a057e91600477655187992d816 | unit | RoW | treatment of waste polystyrene, municipal incineration, dry air pollution control | MSWI_CCS_WC_APCdry_PS_cutoff_export | GLO | 2.5e-10 | technosphere | P19
market for process-specific burdens, slag landfill | b58489ec41173d2b476096da2c3bbf8c | kilogram | RoW | treatment of waste polystyrene, municipal incineration, dry air pollution control | MSWI_CCS_WC_APCdry_PS_cutoff_export | GLO | -0.020708 | technosphere | amount*P41
market for fly ash and scrubber sludge | 2939a10db50af42677844a7761b5efb0 | kilogram | RoW | treatment of waste polystyrene, municipal incineration, dry air pollution control | MSWI_CCS_WC_APCdry_PS_cutoff_export | GLO | -0.0040877 | technosphere | amount*P54
transport, freight, lorry >32 metric ton, EURO5 | lorry_32 | ton kilometer | RER | treatment of waste polystyrene, municipal incineration, dry air pollution control | MSWI_CCS_WC_APCdry_PS_cutoff_export | GLO | 0.0031948 | technosphere | amount*P66
substitution of electricity | electricity-Substitution_export | kilowatt hour | GLO | treatment of waste polystyrene, municipal incineration, dry air pollution control | MSWI_CCS_WC_APCdry_PS_cutoff_export | GLO | -1.8223 | technosphere | amount*P278
substitution of heat | heat-Substitution_export | megajoule | GLO | treatment of waste polystyrene, municipal incineration, dry air pollution control | MSWI_CCS_WC_APCdry_PS_cutoff_export | GLO | 1.3889 | technosphere | amount*P282
Nitrogen oxides | 77357947-ccc5-438e-9996-95e65e1e1bce | kilogram | 'air', 'non-urban air or from high stacks' | treatment of waste polystyrene, municipal incineration, dry air pollution control | MSWI_CCS_WC_APCdry_PS_cutoff_export | GLO | 0.0022106 | biosphere
Sulfur dioxide | 78c3efe4-421c-4d30-82e4-b97ac5124993 | kilogram | 'air', 'non-urban air or from high stacks' | treatment of waste polystyrene, municipal incineration, dry air pollution control | MSWI_CCS_WC_APCdry_PS_cutoff_export | GLO | 6.8e-07 | biosphere
Ammonia | 0f440cc0-0f74-446d-99d6-8ff0e97a2444 | kilogram | 'air', 'non-urban air or from high stacks' | treatment of waste polystyrene, municipal incineration, dry air pollution control | MSWI_CCS_WC_APCdry_PS_cutoff_export | GLO | 0.00053871 | biosphere
NMVOC, non-methane volatile organic compounds, unspolyethylenecified origin | 33b38ccb-593b-4b11-b965-10d747ba3556 | kilogram | 'air', 'non-urban air or from high stacks' | treatment of waste polystyrene, municipal incineration, dry air pollution control | MSWI_CCS_WC_APCdry_PS_cutoff_export | GLO | 8.25e-06 | biosphere
Carbon monoxide, fossil | 099b36ab-4c03-4587-87f4-2f81e337afb8 | kilogram | 'air', 'non-urban air or from high stacks' | treatment of waste polystyrene, municipal incineration, dry air pollution control | MSWI_CCS_WC_APCdry_PS_cutoff_export | GLO | 6.42e-05 | biosphere
Hydrogen chloride | 68e32537-beae-41c2-be72-74df4d273c11 | kilogram | 'air', 'non-urban air or from high stacks' | treatment of waste polystyrene, municipal incineration, dry air pollution control | MSWI_CCS_WC_APCdry_PS_cutoff_export | GLO | 5.5e-05 | biosphere
Hydrogen fluoride | 8b7dc667-f04e-492c-a161-80b1482126b0 | kilogram | 'air', 'non-urban air or from high stacks' | treatment of waste polystyrene, municipal incineration, dry air pollution control | MSWI_CCS_WC_APCdry_PS_cutoff_export | GLO | 1.94e-07 | biosphere
Methane, fossil | 70ef743b-3ed5-4a6d-b192-fb6d62378555 | kilogram | 'air', 'non-urban air or from high stacks' | treatment of waste polystyrene, municipal incineration, dry air pollution control | MSWI_CCS_WC_APCdry_PS_cutoff_export | GLO | 6.37e-06 | biosphere
Dinitrogen monoxide | afd6d670-bbb0-4625-9730-04088a5b035e | kilogram | 'air', 'non-urban air or from high stacks' | treatment of waste polystyrene, municipal incineration, dry air pollution control | MSWI_CCS_WC_APCdry_PS_cutoff_export | GLO | 8.02e-06 | biosphere
Dioxins, measured as 2,3,7,8-tetrachlorodibenzo-p-dioxin | f77c5e36-ee47-4437-b757-03139bb1d6d6 | kilogram | 'air', 'non-urban air or from high stacks' | treatment of waste polystyrene, municipal incineration, dry air pollution control | MSWI_CCS_WC_APCdry_PS_cutoff_export | GLO | 4.15e-14 | biosphere
Particulates, > 10 um | 7678cec7-b8e1-439d-8242-99cd452834b1 | kilogram | 'air', 'non-urban air or from high stacks' | treatment of waste polystyrene, municipal incineration, dry air pollution control | MSWI_CCS_WC_APCdry_PS_cutoff_export | GLO | 8.7e-06 | biosphere
Aluminium | 9c3bd678-1b2f-4b95-a245-d5c8a3fe326b | kilogram | 'air', 'non-urban air or from high stacks' | treatment of waste polystyrene, municipal incineration, dry air pollution control | MSWI_CCS_WC_APCdry_PS_cutoff_export | GLO | 0 | biosphere
Arsenic | 7348af7c-e102-4a03-a0df-efce16469eed | kilogram | 'air', 'non-urban air or from high stacks' | treatment of waste polystyrene, municipal incineration, dry air pollution control | MSWI_CCS_WC_APCdry_PS_cutoff_export | GLO | 2.272e-08 | biosphere
Bromine | d32f9dd8-9514-4c22-8c99-2e108609731f | kilogram | 'air', 'non-urban air or from high stacks' | treatment of waste polystyrene, municipal incineration, dry air pollution control | MSWI_CCS_WC_APCdry_PS_cutoff_export | GLO | 2.5875e-08 | biosphere
Carbon dioxide, fossil | aa7cac3a-3625-41d4-bc54-33e2cf11ec46 | kilogram | 'air', 'non-urban air or from high stacks' | treatment of waste polystyrene, municipal incineration, dry air pollution control | MSWI_CCS_WC_APCdry_PS_cutoff_export | GLO | 0.48245 | biosphere
Calcium | 15fd8f0f-c3c2-4f63-b8d0-86793a22aacd | kilogram | 'air', 'non-urban air or from high stacks' | treatment of waste polystyrene, municipal incineration, dry air pollution control | MSWI_CCS_WC_APCdry_PS_cutoff_export | GLO | 0 | biosphere
Cadmium | e2d58f90-9aac-4ac4-87f7-bbd6cfc358e3 | kilogram | 'air', 'non-urban air or from high stacks' | treatment of waste polystyrene, municipal incineration, dry air pollution control | MSWI_CCS_WC_APCdry_PS_cutoff_export | GLO | 6.0246e-10 | biosphere
Chlorine | c76ddd9e-fd9c-47c5-9b95-ad924146f0bb | kilogram | 'air', 'non-urban air or from high stacks' | treatment of waste polystyrene, municipal incineration, dry air pollution control | MSWI_CCS_WC_APCdry_PS_cutoff_export | GLO | 5.1674e-07 | biosphere
Cobalt | b10faa87-2c1d-4f6e-aa65-9f80b376939a | kilogram | 'air', 'non-urban air or from high stacks' | treatment of waste polystyrene, municipal incineration, dry air pollution control | MSWI_CCS_WC_APCdry_PS_cutoff_export | GLO | 8.2539e-08 | biosphere
Chromium | 4d40d8e3-9bc7-4ab1-ac5c-4f4a76fda8e5 | kilogram | 'air', 'non-urban air or from high stacks' | treatment of waste polystyrene, municipal incineration, dry air pollution control | MSWI_CCS_WC_APCdry_PS_cutoff_export | GLO | 1.0107e-08 | biosphere
Copper | e336eee7-148a-4d1c-8027-780cbfafa12b | kilogram | 'air', 'non-urban air or from high stacks' | treatment of waste polystyrene, municipal incineration, dry air pollution control | MSWI_CCS_WC_APCdry_PS_cutoff_export | GLO | 8.5052e-08 | biosphere
Fluorine | b8d738ce-98cd-4487-88f9-686209bd1376 | kilogram | 'air', 'non-urban air or from high stacks' | treatment of waste polystyrene, municipal incineration, dry air pollution control | MSWI_CCS_WC_APCdry_PS_cutoff_export | GLO | 0 | biosphere
Iron | 76152de4-9499-48f7-af98-a5d41842484a | kilogram | 'air', 'non-urban air or from high stacks' | treatment of waste polystyrene, municipal incineration, dry air pollution control | MSWI_CCS_WC_APCdry_PS_cutoff_export | GLO | 0 | biosphere
Hydrogen | 1c84549b-9317-44b8-ad79-29c587e43bd3 | kilogram | 'air', 'non-urban air or from high stacks' | treatment of waste polystyrene, municipal incineration, dry air pollution control | MSWI_CCS_WC_APCdry_PS_cutoff_export | GLO | 0.0767 | biosphere
Water | 09872080-d143-4fb1-a3a5-647b077107ff | cubic meter | 'air', 'non-urban air or from high stacks' | treatment of waste polystyrene, municipal incineration, dry air pollution control | MSWI_CCS_WC_APCdry_PS_cutoff_export | GLO | 0.002 | biosphere
Mercury | 5ec9c16a-959d-44cd-be7d-a935727d2151 | kilogram | 'air', 'non-urban air or from high stacks' | treatment of waste polystyrene, municipal incineration, dry air pollution control | MSWI_CCS_WC_APCdry_PS_cutoff_export | GLO | 1.1604e-08 | biosphere
Potassium | 9597c1a2-ecda-4a89-97c5-efcdc679058d | kilogram | 'air', 'non-urban air or from high stacks' | treatment of waste polystyrene, municipal incineration, dry air pollution control | MSWI_CCS_WC_APCdry_PS_cutoff_export | GLO | 0 | biosphere
Molybdenum | 5fa36ce3-aed0-443b-a09d-4cdf25b41995 | kilogram | 'air', 'non-urban air or from high stacks' | treatment of waste polystyrene, municipal incineration, dry air pollution control | MSWI_CCS_WC_APCdry_PS_cutoff_export | GLO | 4.4401e-08 | biosphere
Nickel | e8fc62ba-678e-4706-97d2-b79d83e227d5 | kilogram | 'air', 'non-urban air or from high stacks' | treatment of waste polystyrene, municipal incineration, dry air pollution control | MSWI_CCS_WC_APCdry_PS_cutoff_export | GLO | 3.7183e-09 | biosphere
Phosphorus | ea4e9316-5080-4b3b-bbf3-1949f6d7577a | kilogram | 'air', 'non-urban air or from high stacks' | treatment of waste polystyrene, municipal incineration, dry air pollution control | MSWI_CCS_WC_APCdry_PS_cutoff_export | GLO | 0 | biosphere
Lead | 2718482b-8399-442e-b89a-52fbcc22d2e6 | kilogram | 'air', 'non-urban air or from high stacks' | treatment of waste polystyrene, municipal incineration, dry air pollution control | MSWI_CCS_WC_APCdry_PS_cutoff_export | GLO | 9.0984e-07 | biosphere
Sulfur trioxide | 48430c70-95e0-4036-9854-72cc772ac8b2 | kilogram | 'air', 'non-urban air or from high stacks' | treatment of waste polystyrene, municipal incineration, dry air pollution control | MSWI_CCS_WC_APCdry_PS_cutoff_export | GLO | 0.00012339 | biosphere
Antimony | 43b29ad9-26dd-4838-b931-6216e55a0120 | kilogram | 'air', 'non-urban air or from high stacks' | treatment of waste polystyrene, municipal incineration, dry air pollution control | MSWI_CCS_WC_APCdry_PS_cutoff_export | GLO | 0 | biosphere
Tin | f563b90e-a300-4403-b278-d2fdcd73e5a7 | kilogram | 'air', 'non-urban air or from high stacks' | treatment of waste polystyrene, municipal incineration, dry air pollution control | MSWI_CCS_WC_APCdry_PS_cutoff_export | GLO | 3.5805e-06 | biosphere
Zinc | ada3ecfe-8244-4389-bcce-e83ca4f66e09 | kilogram | 'air', 'non-urban air or from high stacks' | treatment of waste polystyrene, municipal incineration, dry air pollution control | MSWI_CCS_WC_APCdry_PS_cutoff_export | GLO | 6.0381e-07 | biosphere
Monoethanolamine | 54fbc219-056c-4156-ae4f-f3a5d598665f | kilogram | ('air', 'non-urban air or from high stacks') | treatment of waste polystyrene, municipal incineration, dry air pollution control | MSWI_CCS_WC_APCdry_PS_cutoff_export | GLO | 2.7569e-05 | biosphere
market for monoethanolamine | 939552a2998d00fdb277eba433e0843d | kilogram | GLO | treatment of waste polystyrene, municipal incineration, dry air pollution control | MSWI_CCS_WC_APCdry_PS_cutoff_export | GLO | 0.011028 | technosphere | amount*P274
treatment of waste polyethylene, municipal incineration, wet air pollution control | MSWI_CCS_BC_APCwet_PE_cutoff_export | kilogram | GLO | treatment of waste polyethylene, municipal incineration, wet air pollution control | MSWI_CCS_BC_APCwet_PE_cutoff_export | GLO | -1 | production
market for light fuel oil | 1118de5618fc36cc27526498f06d566e | kilogram | RoW | treatment of waste polyethylene, municipal incineration, wet air pollution control | MSWI_CCS_BC_APCwet_PE_cutoff_export | GLO | 0.0010197 | technosphere | P115
market for natural gas, high pressure | 92bc241a74245fe12b66d099e772231c | cubic meter | RoW | treatment of waste polyethylene, municipal incineration, wet air pollution control | MSWI_CCS_BC_APCwet_PE_cutoff_export | GLO | 0.0032514 | technosphere | P96
market for ammonia, anhydrous, liquid | 18bbb16bf0b9bc69eae844f695dd9f9b | kilogram | RoW | treatment of waste polyethylene, municipal incineration, wet air pollution control | MSWI_CCS_BC_APCwet_PE_cutoff_export | GLO | 0.00244 | technosphere | P72
market for activated carbon, granular | 403fb710ceb9c11fa725581caf18cf08 | kilogram | GLO | treatment of waste polyethylene, municipal incineration, wet air pollution control | MSWI_CCS_BC_APCwet_PE_cutoff_export | GLO | 0.00038583 | technosphere | amount*P79
market for lignite | 976c1ea98345a381afd89ad3487c6965 | kilogram | RoW | treatment of waste polyethylene, municipal incineration, wet air pollution control | MSWI_CCS_BC_APCwet_PE_cutoff_export | GLO | 0.000555 | technosphere | P80
market for quicklime, milled, packed | 589451c9e87ae9bc0fd72885c8e48b0a | kilogram | RoW | treatment of waste polyethylene, municipal incineration, wet air pollution control | MSWI_CCS_BC_APCwet_PE_cutoff_export | GLO | 0.000985 | technosphere | P106
market for lime, hydrated, packed | b03002d8115d57b709a7b74ac350aad9 | kilogram | RoW | treatment of waste polyethylene, municipal incineration, wet air pollution control | MSWI_CCS_BC_APCwet_PE_cutoff_export | GLO | 0.000469 | technosphere | P74
market for sodium hydroxide, without water, in 50% solution state | 221004dd37d72645d76bf3178c93a95b | kilogram | GLO | treatment of waste polyethylene, municipal incineration, wet air pollution control | MSWI_CCS_BC_APCwet_PE_cutoff_export | GLO | 0.00032643 | technosphere | amount*P76
market for limestone, unprocessed | 66e650200b5f7e0286c3b8ff662d8067 | kilogram | RoW | treatment of waste polyethylene, municipal incineration, wet air pollution control | MSWI_CCS_BC_APCwet_PE_cutoff_export | GLO | 0.00815 | technosphere | P86
market for hydrochloric acid, without water, in 30% solution state | a4cb91549faecd662b9d4cb6317ecbbb | kilogram | RoW | treatment of waste polyethylene, municipal incineration, wet air pollution control | MSWI_CCS_BC_APCwet_PE_cutoff_export | GLO | 6.35e-05 | technosphere | P104
market for hydrazine sulfate | cf2fe2c58723d5cc70a76da6e98cb450 | kilogram | GLO | treatment of waste polyethylene, municipal incineration, wet air pollution control | MSWI_CCS_BC_APCwet_PE_cutoff_export | GLO | 1.46e-05 | technosphere | P108
market for iron sulfate | 52f2f317b5212e2d3c32a9041149c5df | kilogram | RoW | treatment of waste polyethylene, municipal incineration, wet air pollution control | MSWI_CCS_BC_APCwet_PE_cutoff_export | GLO | 6.27e-06 | technosphere | P93
market for iron(II) chloride | 8d34510fd0be43357e4a90470c8e20fb | kilogram | GLO | treatment of waste polyethylene, municipal incineration, wet air pollution control | MSWI_CCS_BC_APCwet_PE_cutoff_export | GLO | 0.000113 | technosphere | P98
market for triazine-compound, unspolyethylenecified | 0734213877fb9bdddc88f71ade455de9 | kilogram | GLO | treatment of waste polyethylene, municipal incineration, wet air pollution control | MSWI_CCS_BC_APCwet_PE_cutoff_export | GLO | 2.51e-05 | technosphere | P67
market for tap water | def504321cf2b13205546a77990d2fd8 | kilogram | RoW | treatment of waste polyethylene, municipal incineration, wet air pollution control | MSWI_CCS_BC_APCwet_PE_cutoff_export | GLO | 0.622 | technosphere | P111
market for electricity, medium voltage, export countries | elec_export | kilowatt hour | GLO | treatment of waste polyethylene, municipal incineration, wet air pollution control | MSWI_CCS_BC_APCwet_PE_cutoff_export | GLO | 4.17e-05 | technosphere | P110
municipal waste incineration facility construction | 16b3a7a057e91600477655187992d816 | unit | RoW | treatment of waste polyethylene, municipal incineration, wet air pollution control | MSWI_CCS_BC_APCwet_PE_cutoff_export | GLO | 2.5e-10 | technosphere | P71
market for process-specific burdens, slag landfill | b58489ec41173d2b476096da2c3bbf8c | kilogram | RoW | treatment of waste polyethylene, municipal incineration, wet air pollution control | MSWI_CCS_BC_APCwet_PE_cutoff_export | GLO | -0.018507 | technosphere | amount*P95
treatment of hazardous waste, underground deposit | 378f725198c3213b5bdb96d07afaadf9 | kilogram | RoW | treatment of waste polyethylene, municipal incineration, wet air pollution control | MSWI_CCS_BC_APCwet_PE_cutoff_export | GLO | -8.8123e-05 | technosphere | amount*P84
market for fly ash and scrubber sludge | 2939a10db50af42677844a7761b5efb0 | kilogram | RoW | treatment of waste polyethylene, municipal incineration, wet air pollution control | MSWI_CCS_BC_APCwet_PE_cutoff_export | GLO | -0.0013183 | technosphere | amount*P109
treatment of wastewater, average, capacity 1E9l/year | 147ebaa5d75e23f2caf238a86029ab87 | cubic meter | RoW | treatment of waste polyethylene, municipal incineration, wet air pollution control | MSWI_CCS_BC_APCwet_PE_cutoff_export | GLO | -3.3317e-05 | technosphere | amount*P75
transport, freight, lorry >32 metric ton, EURO5 | lorry_32 | ton kilometer | RER | treatment of waste polyethylene, municipal incineration, wet air pollution control | MSWI_CCS_BC_APCwet_PE_cutoff_export | GLO | 0.00028796 | technosphere | amount*P120
substitution of electricity | electricity-Substitution_export | kilowatt hour | GLO | treatment of waste polyethylene, municipal incineration, wet air pollution control | MSWI_CCS_BC_APCwet_PE_cutoff_export | GLO | -1.9572 | technosphere | amount*P277
substitution of heat | heat-Substitution_export | megajoule | GLO | treatment of waste polyethylene, municipal incineration, wet air pollution control | MSWI_CCS_BC_APCwet_PE_cutoff_export | GLO | 0.72867 | technosphere | amount*P281
Nitrogen oxides | 77357947-ccc5-438e-9996-95e65e1e1bce | kilogram | 'air', 'non-urban air or from high stacks' | treatment of waste polyethylene, municipal incineration, wet air pollution control | MSWI_CCS_BC_APCwet_PE_cutoff_export | GLO | 0.0030449 | biosphere
Sulfur dioxide | 78c3efe4-421c-4d30-82e4-b97ac5124993 | kilogram | 'air', 'non-urban air or from high stacks' | treatment of waste polyethylene, municipal incineration, wet air pollution control | MSWI_CCS_BC_APCwet_PE_cutoff_export | GLO | 5.7387e-07 | biosphere
Ammonia | 0f440cc0-0f74-446d-99d6-8ff0e97a2444 | kilogram | 'air', 'non-urban air or from high stacks' | treatment of waste polyethylene, municipal incineration, wet air pollution control | MSWI_CCS_BC_APCwet_PE_cutoff_export | GLO | 0.00053252 | biosphere
NMVOC, non-methane volatile organic compounds, unspolyethylenecified origin | 33b38ccb-593b-4b11-b965-10d747ba3556 | kilogram | 'air', 'non-urban air or from high stacks' | treatment of waste polyethylene, municipal incineration, wet air pollution control | MSWI_CCS_BC_APCwet_PE_cutoff_export | GLO | 6.13e-06 | biosphere
Carbon monoxide, fossil | 099b36ab-4c03-4587-87f4-2f81e337afb8 | kilogram | 'air', 'non-urban air or from high stacks' | treatment of waste polyethylene, municipal incineration, wet air pollution control | MSWI_CCS_BC_APCwet_PE_cutoff_export | GLO | 8.08e-05 | biosphere
Hydrogen chloride | 68e32537-beae-41c2-be72-74df4d273c11 | kilogram | 'air', 'non-urban air or from high stacks' | treatment of waste polyethylene, municipal incineration, wet air pollution control | MSWI_CCS_BC_APCwet_PE_cutoff_export | GLO | 2.51e-06 | biosphere
Hydrogen fluoride | 8b7dc667-f04e-492c-a161-80b1482126b0 | kilogram | 'air', 'non-urban air or from high stacks' | treatment of waste polyethylene, municipal incineration, wet air pollution control | MSWI_CCS_BC_APCwet_PE_cutoff_export | GLO | 4.16e-08 | biosphere
Methane, fossil | 70ef743b-3ed5-4a6d-b192-fb6d62378555 | kilogram | 'air', 'non-urban air or from high stacks' | treatment of waste polyethylene, municipal incineration, wet air pollution control | MSWI_CCS_BC_APCwet_PE_cutoff_export | GLO | 6.36e-06 | biosphere
Dinitrogen monoxide | afd6d670-bbb0-4625-9730-04088a5b035e | kilogram | 'air', 'non-urban air or from high stacks' | treatment of waste polyethylene, municipal incineration, wet air pollution control | MSWI_CCS_BC_APCwet_PE_cutoff_export | GLO | 6.69e-06 | biosphere
Dioxins, measured as 2,3,7,8-tetrachlorodibenzo-p-dioxin | f77c5e36-ee47-4437-b757-03139bb1d6d6 | kilogram | 'air', 'non-urban air or from high stacks' | treatment of waste polyethylene, municipal incineration, wet air pollution control | MSWI_CCS_BC_APCwet_PE_cutoff_export | GLO | 5.53e-14 | biosphere
Particulates, > 10 um | 7678cec7-b8e1-439d-8242-99cd452834b1 | kilogram | 'air', 'non-urban air or from high stacks' | treatment of waste polyethylene, municipal incineration, wet air pollution control | MSWI_CCS_BC_APCwet_PE_cutoff_export | GLO | 3.005e-06 | biosphere
Aluminium | 9c3bd678-1b2f-4b95-a245-d5c8a3fe326b | kilogram | 'air', 'non-urban air or from high stacks' | treatment of waste polyethylene, municipal incineration, wet air pollution control | MSWI_CCS_BC_APCwet_PE_cutoff_export | GLO | 0 | biosphere
Arsenic | 7348af7c-e102-4a03-a0df-efce16469eed | kilogram | 'air', 'non-urban air or from high stacks' | treatment of waste polyethylene, municipal incineration, wet air pollution control | MSWI_CCS_BC_APCwet_PE_cutoff_export | GLO | 0 | biosphere
Carbon dioxide, fossil | aa7cac3a-3625-41d4-bc54-33e2cf11ec46 | kilogram | 'air', 'non-urban air or from high stacks' | treatment of waste polyethylene, municipal incineration, wet air pollution control | MSWI_CCS_BC_APCwet_PE_cutoff_export | GLO | 0.14086 | biosphere
Cadmium | e2d58f90-9aac-4ac4-87f7-bbd6cfc358e3 | kilogram | 'air', 'non-urban air or from high stacks' | treatment of waste polyethylene, municipal incineration, wet air pollution control | MSWI_CCS_BC_APCwet_PE_cutoff_export | GLO | 7.072e-11 | biosphere
Chlorine | c76ddd9e-fd9c-47c5-9b95-ad924146f0bb | kilogram | 'air', 'non-urban air or from high stacks' | treatment of waste polyethylene, municipal incineration, wet air pollution control | MSWI_CCS_BC_APCwet_PE_cutoff_export | GLO | 0 | biosphere
Cobalt | b10faa87-2c1d-4f6e-aa65-9f80b376939a | kilogram | 'air', 'non-urban air or from high stacks' | treatment of waste polyethylene, municipal incineration, wet air pollution control | MSWI_CCS_BC_APCwet_PE_cutoff_export | GLO | 0 | biosphere
Chromium | 4d40d8e3-9bc7-4ab1-ac5c-4f4a76fda8e5 | kilogram | 'air', 'non-urban air or from high stacks' | treatment of waste polyethylene, municipal incineration, wet air pollution control | MSWI_CCS_BC_APCwet_PE_cutoff_export | GLO | 3.8095e-10 | biosphere
Copper | e336eee7-148a-4d1c-8027-780cbfafa12b | kilogram | 'air', 'non-urban air or from high stacks' | treatment of waste polyethylene, municipal incineration, wet air pollution control | MSWI_CCS_BC_APCwet_PE_cutoff_export | GLO | 2.0203e-09 | biosphere
Fluorine | b8d738ce-98cd-4487-88f9-686209bd1376 | kilogram | 'air', 'non-urban air or from high stacks' | treatment of waste polyethylene, municipal incineration, wet air pollution control | MSWI_CCS_BC_APCwet_PE_cutoff_export | GLO | 6.5264e-10 | biosphere
Iron | 76152de4-9499-48f7-af98-a5d41842484a | kilogram | 'air', 'non-urban air or from high stacks' | treatment of waste polyethylene, municipal incineration, wet air pollution control | MSWI_CCS_BC_APCwet_PE_cutoff_export | GLO | 0 | biosphere
Hydrogen | 1c84549b-9317-44b8-ad79-29c587e43bd3 | kilogram | 'air', 'non-urban air or from high stacks' | treatment of waste polyethylene, municipal incineration, wet air pollution control | MSWI_CCS_BC_APCwet_PE_cutoff_export | GLO | 0.183 | biosphere
Water | 09872080-d143-4fb1-a3a5-647b077107ff | cubic meter | 'air', 'non-urban air or from high stacks' | treatment of waste polyethylene, municipal incineration, wet air pollution control | MSWI_CCS_BC_APCwet_PE_cutoff_export | GLO | 0.0036 | biosphere
Mercury | 5ec9c16a-959d-44cd-be7d-a935727d2151 | kilogram | 'air', 'non-urban air or from high stacks' | treatment of waste polyethylene, municipal incineration, wet air pollution control | MSWI_CCS_BC_APCwet_PE_cutoff_export | GLO | 1.42e-08 | biosphere
Nickel | e8fc62ba-678e-4706-97d2-b79d83e227d5 | kilogram | 'air', 'non-urban air or from high stacks' | treatment of waste polyethylene, municipal incineration, wet air pollution control | MSWI_CCS_BC_APCwet_PE_cutoff_export | GLO | 9.538e-10 | biosphere
Lead | 2718482b-8399-442e-b89a-52fbcc22d2e6 | kilogram | 'air', 'non-urban air or from high stacks' | treatment of waste polyethylene, municipal incineration, wet air pollution control | MSWI_CCS_BC_APCwet_PE_cutoff_export | GLO | 1.5239e-08 | biosphere
Sulfur trioxide | 48430c70-95e0-4036-9854-72cc772ac8b2 | kilogram | 'air', 'non-urban air or from high stacks' | treatment of waste polyethylene, municipal incineration, wet air pollution control | MSWI_CCS_BC_APCwet_PE_cutoff_export | GLO | 0 | biosphere
Antimony | 43b29ad9-26dd-4838-b931-6216e55a0120 | kilogram | 'air', 'non-urban air or from high stacks' | treatment of waste polyethylene, municipal incineration, wet air pollution control | MSWI_CCS_BC_APCwet_PE_cutoff_export | GLO | 0 | biosphere
Tin | f563b90e-a300-4403-b278-d2fdcd73e5a7 | kilogram | 'air', 'non-urban air or from high stacks' | treatment of waste polyethylene, municipal incineration, wet air pollution control | MSWI_CCS_BC_APCwet_PE_cutoff_export | GLO | 2.4188e-09 | biosphere
Zinc | ada3ecfe-8244-4389-bcce-e83ca4f66e09 | kilogram | 'air', 'non-urban air or from high stacks' | treatment of waste polyethylene, municipal incineration, wet air pollution control | MSWI_CCS_BC_APCwet_PE_cutoff_export | GLO | 1.9951e-08 | biosphere
Monoethanolamine | 54fbc219-056c-4156-ae4f-f3a5d598665f | kilogram | ('air', 'non-urban air or from high stacks') | treatment of waste polyethylene, municipal incineration, wet air pollution control | MSWI_CCS_BC_APCwet_PE_cutoff_export | GLO | 2.7283e-05 | biosphere
market for monoethanolamine | 939552a2998d00fdb277eba433e0843d | kilogram | GLO | treatment of waste polyethylene, municipal incineration, wet air pollution control | MSWI_CCS_BC_APCwet_PE_cutoff_export | GLO | 0.010913 | technosphere | amount*P273
treatment of waste polyethylene, municipal incineration, wet air pollution control | MSWI_CCS_WC_APCwet_PE_cutoff_export | kilogram | GLO | treatment of waste polyethylene, municipal incineration, wet air pollution control | MSWI_CCS_WC_APCwet_PE_cutoff_export | GLO | -1 | production
market for light fuel oil | 1118de5618fc36cc27526498f06d566e | kilogram | RoW | treatment of waste polyethylene, municipal incineration, wet air pollution control | MSWI_CCS_WC_APCwet_PE_cutoff_export | GLO | 0.0010197 | technosphere | P115
market for natural gas, high pressure | 92bc241a74245fe12b66d099e772231c | cubic meter | RoW | treatment of waste polyethylene, municipal incineration, wet air pollution control | MSWI_CCS_WC_APCwet_PE_cutoff_export | GLO | 0.0032514 | technosphere | P96
market for ammonia, anhydrous, liquid | 18bbb16bf0b9bc69eae844f695dd9f9b | kilogram | RoW | treatment of waste polyethylene, municipal incineration, wet air pollution control | MSWI_CCS_WC_APCwet_PE_cutoff_export | GLO | 0.00244 | technosphere | P72
market for activated carbon, granular | 403fb710ceb9c11fa725581caf18cf08 | kilogram | GLO | treatment of waste polyethylene, municipal incineration, wet air pollution control | MSWI_CCS_WC_APCwet_PE_cutoff_export | GLO | 0.00035718 | technosphere | amount*P79
market for lignite | 976c1ea98345a381afd89ad3487c6965 | kilogram | RoW | treatment of waste polyethylene, municipal incineration, wet air pollution control | MSWI_CCS_WC_APCwet_PE_cutoff_export | GLO | 0.000555 | technosphere | P80
market for quicklime, milled, packed | 589451c9e87ae9bc0fd72885c8e48b0a | kilogram | RoW | treatment of waste polyethylene, municipal incineration, wet air pollution control | MSWI_CCS_WC_APCwet_PE_cutoff_export | GLO | 0.000985 | technosphere | P106
market for lime, hydrated, packed | b03002d8115d57b709a7b74ac350aad9 | kilogram | RoW | treatment of waste polyethylene, municipal incineration, wet air pollution control | MSWI_CCS_WC_APCwet_PE_cutoff_export | GLO | 0.000469 | technosphere | P74
market for sodium hydroxide, without water, in 50% solution state | 221004dd37d72645d76bf3178c93a95b | kilogram | GLO | treatment of waste polyethylene, municipal incineration, wet air pollution control | MSWI_CCS_WC_APCwet_PE_cutoff_export | GLO | 0.00029778 | technosphere | amount*P76
market for limestone, unprocessed | 66e650200b5f7e0286c3b8ff662d8067 | kilogram | RoW | treatment of waste polyethylene, municipal incineration, wet air pollution control | MSWI_CCS_WC_APCwet_PE_cutoff_export | GLO | 0.00815 | technosphere | P86
market for hydrochloric acid, without water, in 30% solution state | a4cb91549faecd662b9d4cb6317ecbbb | kilogram | RoW | treatment of waste polyethylene, municipal incineration, wet air pollution control | MSWI_CCS_WC_APCwet_PE_cutoff_export | GLO | 6.35e-05 | technosphere | P104
market for hydrazine sulfate | cf2fe2c58723d5cc70a76da6e98cb450 | kilogram | GLO | treatment of waste polyethylene, municipal incineration, wet air pollution control | MSWI_CCS_WC_APCwet_PE_cutoff_export | GLO | 1.46e-05 | technosphere | P108
market for iron sulfate | 52f2f317b5212e2d3c32a9041149c5df | kilogram | RoW | treatment of waste polyethylene, municipal incineration, wet air pollution control | MSWI_CCS_WC_APCwet_PE_cutoff_export | GLO | 6.27e-06 | technosphere | P93
market for iron(II) chloride | 8d34510fd0be43357e4a90470c8e20fb | kilogram | GLO | treatment of waste polyethylene, municipal incineration, wet air pollution control | MSWI_CCS_WC_APCwet_PE_cutoff_export | GLO | 0.000113 | technosphere | P98
market for triazine-compound, unspolyethylenecified | 0734213877fb9bdddc88f71ade455de9 | kilogram | GLO | treatment of waste polyethylene, municipal incineration, wet air pollution control | MSWI_CCS_WC_APCwet_PE_cutoff_export | GLO | 2.51e-05 | technosphere | P67
market for tap water | def504321cf2b13205546a77990d2fd8 | kilogram | RoW | treatment of waste polyethylene, municipal incineration, wet air pollution control | MSWI_CCS_WC_APCwet_PE_cutoff_export | GLO | 0.622 | technosphere | P111
market for electricity, medium voltage, export countries | elec_export | kilowatt hour | GLO | treatment of waste polyethylene, municipal incineration, wet air pollution control | MSWI_CCS_WC_APCwet_PE_cutoff_export | GLO | 4.17e-05 | technosphere | P110
municipal waste incineration facility construction | 16b3a7a057e91600477655187992d816 | unit | RoW | treatment of waste polyethylene, municipal incineration, wet air pollution control | MSWI_CCS_WC_APCwet_PE_cutoff_export | GLO | 2.5e-10 | technosphere | P71
market for process-specific burdens, slag landfill | b58489ec41173d2b476096da2c3bbf8c | kilogram | RoW | treatment of waste polyethylene, municipal incineration, wet air pollution control | MSWI_CCS_WC_APCwet_PE_cutoff_export | GLO | -0.017591 | technosphere | amount*P95
treatment of hazardous waste, underground deposit | 378f725198c3213b5bdb96d07afaadf9 | kilogram | RoW | treatment of waste polyethylene, municipal incineration, wet air pollution control | MSWI_CCS_WC_APCwet_PE_cutoff_export | GLO | -8.8123e-05 | technosphere | amount*P84
market for fly ash and scrubber sludge | 2939a10db50af42677844a7761b5efb0 | kilogram | RoW | treatment of waste polyethylene, municipal incineration, wet air pollution control | MSWI_CCS_WC_APCwet_PE_cutoff_export | GLO | -0.0013183 | technosphere | amount*P109
treatment of wastewater, average, capacity 1E9l/year | 147ebaa5d75e23f2caf238a86029ab87 | cubic meter | RoW | treatment of waste polyethylene, municipal incineration, wet air pollution control | MSWI_CCS_WC_APCwet_PE_cutoff_export | GLO | -3.3317e-05 | technosphere | amount*P75
transport, freight, lorry >32 metric ton, EURO5 | lorry_32 | ton kilometer | RER | treatment of waste polyethylene, municipal incineration, wet air pollution control | MSWI_CCS_WC_APCwet_PE_cutoff_export | GLO | 0.00028796 | technosphere | amount*P120
substitution of electricity | electricity-Substitution_export | kilowatt hour | GLO | treatment of waste polyethylene, municipal incineration, wet air pollution control | MSWI_CCS_WC_APCwet_PE_cutoff_export | GLO | -1.9858 | technosphere | amount*P279
substitution of heat | heat-Substitution_export | megajoule | GLO | treatment of waste polyethylene, municipal incineration, wet air pollution control | MSWI_CCS_WC_APCwet_PE_cutoff_export | GLO | -0.33122 | technosphere | amount*P283
Nitrogen oxides | 77357947-ccc5-438e-9996-95e65e1e1bce | kilogram | 'air', 'non-urban air or from high stacks' | treatment of waste polyethylene, municipal incineration, wet air pollution control | MSWI_CCS_WC_APCwet_PE_cutoff_export | GLO | 0.00078279 | biosphere
Sulfur dioxide | 78c3efe4-421c-4d30-82e4-b97ac5124993 | kilogram | 'air', 'non-urban air or from high stacks' | treatment of waste polyethylene, municipal incineration, wet air pollution control | MSWI_CCS_WC_APCwet_PE_cutoff_export | GLO | 2.965e-08 | biosphere
Ammonia | 0f440cc0-0f74-446d-99d6-8ff0e97a2444 | kilogram | 'air', 'non-urban air or from high stacks' | treatment of waste polyethylene, municipal incineration, wet air pollution control | MSWI_CCS_WC_APCwet_PE_cutoff_export | GLO | 0.00047695 | biosphere
NMVOC, non-methane volatile organic compounds, unspolyethylenecified origin | 33b38ccb-593b-4b11-b965-10d747ba3556 | kilogram | 'air', 'non-urban air or from high stacks' | treatment of waste polyethylene, municipal incineration, wet air pollution control | MSWI_CCS_WC_APCwet_PE_cutoff_export | GLO | 6.13e-06 | biosphere
Carbon monoxide, fossil | 099b36ab-4c03-4587-87f4-2f81e337afb8 | kilogram | 'air', 'non-urban air or from high stacks' | treatment of waste polyethylene, municipal incineration, wet air pollution control | MSWI_CCS_WC_APCwet_PE_cutoff_export | GLO | 8.08e-05 | biosphere
Hydrogen chloride | 68e32537-beae-41c2-be72-74df4d273c11 | kilogram | 'air', 'non-urban air or from high stacks' | treatment of waste polyethylene, municipal incineration, wet air pollution control | MSWI_CCS_WC_APCwet_PE_cutoff_export | GLO | 2.51e-06 | biosphere
Hydrogen fluoride | 8b7dc667-f04e-492c-a161-80b1482126b0 | kilogram | 'air', 'non-urban air or from high stacks' | treatment of waste polyethylene, municipal incineration, wet air pollution control | MSWI_CCS_WC_APCwet_PE_cutoff_export | GLO | 4.16e-07 | biosphere
Methane, fossil | 70ef743b-3ed5-4a6d-b192-fb6d62378555 | kilogram | 'air', 'non-urban air or from high stacks' | treatment of waste polyethylene, municipal incineration, wet air pollution control | MSWI_CCS_WC_APCwet_PE_cutoff_export | GLO | 6.36e-06 | biosphere
Dinitrogen monoxide | afd6d670-bbb0-4625-9730-04088a5b035e | kilogram | 'air', 'non-urban air or from high stacks' | treatment of waste polyethylene, municipal incineration, wet air pollution control | MSWI_CCS_WC_APCwet_PE_cutoff_export | GLO | 6.69e-06 | biosphere
Dioxins, measured as 2,3,7,8-tetrachlorodibenzo-p-dioxin | f77c5e36-ee47-4437-b757-03139bb1d6d6 | kilogram | 'air', 'non-urban air or from high stacks' | treatment of waste polyethylene, municipal incineration, wet air pollution control | MSWI_CCS_WC_APCwet_PE_cutoff_export | GLO | 5.53e-14 | biosphere
Particulates, > 10 um | 7678cec7-b8e1-439d-8242-99cd452834b1 | kilogram | 'air', 'non-urban air or from high stacks' | treatment of waste polyethylene, municipal incineration, wet air pollution control | MSWI_CCS_WC_APCwet_PE_cutoff_export | GLO | 6.01e-06 | biosphere
Aluminium | 9c3bd678-1b2f-4b95-a245-d5c8a3fe326b | kilogram | 'air', 'non-urban air or from high stacks' | treatment of waste polyethylene, municipal incineration, wet air pollution control | MSWI_CCS_WC_APCwet_PE_cutoff_export | GLO | 0 | biosphere
Arsenic | 7348af7c-e102-4a03-a0df-efce16469eed | kilogram | 'air', 'non-urban air or from high stacks' | treatment of waste polyethylene, municipal incineration, wet air pollution control | MSWI_CCS_WC_APCwet_PE_cutoff_export | GLO | 0 | biosphere
Carbon dioxide, fossil | aa7cac3a-3625-41d4-bc54-33e2cf11ec46 | kilogram | 'air', 'non-urban air or from high stacks' | treatment of waste polyethylene, municipal incineration, wet air pollution control | MSWI_CCS_WC_APCwet_PE_cutoff_export | GLO | 0.42732 | biosphere
Cadmium | e2d58f90-9aac-4ac4-87f7-bbd6cfc358e3 | kilogram | 'air', 'non-urban air or from high stacks' | treatment of waste polyethylene, municipal incineration, wet air pollution control | MSWI_CCS_WC_APCwet_PE_cutoff_export | GLO | 3.5461e-10 | biosphere
Chlorine | c76ddd9e-fd9c-47c5-9b95-ad924146f0bb | kilogram | 'air', 'non-urban air or from high stacks' | treatment of waste polyethylene, municipal incineration, wet air pollution control | MSWI_CCS_WC_APCwet_PE_cutoff_export | GLO | 2.5348e-10 | biosphere
Cobalt | b10faa87-2c1d-4f6e-aa65-9f80b376939a | kilogram | 'air', 'non-urban air or from high stacks' | treatment of waste polyethylene, municipal incineration, wet air pollution control | MSWI_CCS_WC_APCwet_PE_cutoff_export | GLO | 0 | biosphere
Chromium | 4d40d8e3-9bc7-4ab1-ac5c-4f4a76fda8e5 | kilogram | 'air', 'non-urban air or from high stacks' | treatment of waste polyethylene, municipal incineration, wet air pollution control | MSWI_CCS_WC_APCwet_PE_cutoff_export | GLO | 1.9027e-09 | biosphere
Copper | e336eee7-148a-4d1c-8027-780cbfafa12b | kilogram | 'air', 'non-urban air or from high stacks' | treatment of waste polyethylene, municipal incineration, wet air pollution control | MSWI_CCS_WC_APCwet_PE_cutoff_export | GLO | 2.0203e-09 | biosphere
Fluorine | b8d738ce-98cd-4487-88f9-686209bd1376 | kilogram | 'air', 'non-urban air or from high stacks' | treatment of waste polyethylene, municipal incineration, wet air pollution control | MSWI_CCS_WC_APCwet_PE_cutoff_export | GLO | 6.5264e-10 | biosphere
Iron | 76152de4-9499-48f7-af98-a5d41842484a | kilogram | 'air', 'non-urban air or from high stacks' | treatment of waste polyethylene, municipal incineration, wet air pollution control | MSWI_CCS_WC_APCwet_PE_cutoff_export | GLO | 0 | biosphere
Hydrogen | 1c84549b-9317-44b8-ad79-29c587e43bd3 | kilogram | 'air', 'non-urban air or from high stacks' | treatment of waste polyethylene, municipal incineration, wet air pollution control | MSWI_CCS_WC_APCwet_PE_cutoff_export | GLO | 0.183 | biosphere
Water | 09872080-d143-4fb1-a3a5-647b077107ff | cubic meter | 'air', 'non-urban air or from high stacks' | treatment of waste polyethylene, municipal incineration, wet air pollution control | MSWI_CCS_WC_APCwet_PE_cutoff_export | GLO | 0.0036 | biosphere
Mercury | 5ec9c16a-959d-44cd-be7d-a935727d2151 | kilogram | 'air', 'non-urban air or from high stacks' | treatment of waste polyethylene, municipal incineration, wet air pollution control | MSWI_CCS_WC_APCwet_PE_cutoff_export | GLO | 1.42e-08 | biosphere
Nickel | e8fc62ba-678e-4706-97d2-b79d83e227d5 | kilogram | 'air', 'non-urban air or from high stacks' | treatment of waste polyethylene, municipal incineration, wet air pollution control | MSWI_CCS_WC_APCwet_PE_cutoff_export | GLO | 4.7744e-09 | biosphere
Lead | 2718482b-8399-442e-b89a-52fbcc22d2e6 | kilogram | 'air', 'non-urban air or from high stacks' | treatment of waste polyethylene, municipal incineration, wet air pollution control | MSWI_CCS_WC_APCwet_PE_cutoff_export | GLO | 7.6193e-08 | biosphere
Sulfur trioxide | 48430c70-95e0-4036-9854-72cc772ac8b2 | kilogram | 'air', 'non-urban air or from high stacks' | treatment of waste polyethylene, municipal incineration, wet air pollution control | MSWI_CCS_WC_APCwet_PE_cutoff_export | GLO | 2.8916e-06 | biosphere
Antimony | 43b29ad9-26dd-4838-b931-6216e55a0120 | kilogram | 'air', 'non-urban air or from high stacks' | treatment of waste polyethylene, municipal incineration, wet air pollution control | MSWI_CCS_WC_APCwet_PE_cutoff_export | GLO | 0 | biosphere
Tin | f563b90e-a300-4403-b278-d2fdcd73e5a7 | kilogram | 'air', 'non-urban air or from high stacks' | treatment of waste polyethylene, municipal incineration, wet air pollution control | MSWI_CCS_WC_APCwet_PE_cutoff_export | GLO | 2.4188e-09 | biosphere
Zinc | ada3ecfe-8244-4389-bcce-e83ca4f66e09 | kilogram | 'air', 'non-urban air or from high stacks' | treatment of waste polyethylene, municipal incineration, wet air pollution control | MSWI_CCS_WC_APCwet_PE_cutoff_export | GLO | 1.9951e-08 | biosphere
Monoethanolamine | 54fbc219-056c-4156-ae4f-f3a5d598665f | kilogram | ('air', 'non-urban air or from high stacks') | treatment of waste polyethylene, municipal incineration, wet air pollution control | MSWI_CCS_WC_APCwet_PE_cutoff_export | GLO | 2.4418e-05 | biosphere
market for monoethanolamine | 939552a2998d00fdb277eba433e0843d | kilogram | GLO | treatment of waste polyethylene, municipal incineration, wet air pollution control | MSWI_CCS_WC_APCwet_PE_cutoff_export | GLO | 0.0097673 | technosphere | amount*P275
treatment of waste polypropylene, municipal incineration, wet air pollution control | MSWI_CCS_BC_APCwet_PP_cutoff_export | kilogram | GLO | treatment of waste polypropylene, municipal incineration, wet air pollution control | MSWI_CCS_BC_APCwet_PP_cutoff_export | GLO | -1 | production
market for light fuel oil | 1118de5618fc36cc27526498f06d566e | kilogram | RoW | treatment of waste polypropylene, municipal incineration, wet air pollution control | MSWI_CCS_BC_APCwet_PP_cutoff_export | GLO | 0.0010197 | technosphere | P115
market for natural gas, high pressure | 92bc241a74245fe12b66d099e772231c | cubic meter | RoW | treatment of waste polypropylene, municipal incineration, wet air pollution control | MSWI_CCS_BC_APCwet_PP_cutoff_export | GLO | 0.0032514 | technosphere | P96
market for ammonia, anhydrous, liquid | 18bbb16bf0b9bc69eae844f695dd9f9b | kilogram | RoW | treatment of waste polypropylene, municipal incineration, wet air pollution control | MSWI_CCS_BC_APCwet_PP_cutoff_export | GLO | 0.00244 | technosphere | P72
market for activated carbon, granular | 403fb710ceb9c11fa725581caf18cf08 | kilogram | GLO | treatment of waste polypropylene, municipal incineration, wet air pollution control | MSWI_CCS_BC_APCwet_PP_cutoff_export | GLO | 0.00039203 | technosphere | amount*P79
market for lignite | 976c1ea98345a381afd89ad3487c6965 | kilogram | RoW | treatment of waste polypropylene, municipal incineration, wet air pollution control | MSWI_CCS_BC_APCwet_PP_cutoff_export | GLO | 0.000555 | technosphere | P80
market for quicklime, milled, packed | 589451c9e87ae9bc0fd72885c8e48b0a | kilogram | RoW | treatment of waste polypropylene, municipal incineration, wet air pollution control | MSWI_CCS_BC_APCwet_PP_cutoff_export | GLO | 0.000985 | technosphere | P106
market for lime, hydrated, packed | b03002d8115d57b709a7b74ac350aad9 | kilogram | RoW | treatment of waste polypropylene, municipal incineration, wet air pollution control | MSWI_CCS_BC_APCwet_PP_cutoff_export | GLO | 0.000469 | technosphere | P74
market for sodium hydroxide, without water, in 50% solution state | 221004dd37d72645d76bf3178c93a95b | kilogram | GLO | treatment of waste polypropylene, municipal incineration, wet air pollution control | MSWI_CCS_BC_APCwet_PP_cutoff_export | GLO | 0.00033263 | technosphere | amount*P76
market for limestone, unprocessed | 66e650200b5f7e0286c3b8ff662d8067 | kilogram | RoW | treatment of waste polypropylene, municipal incineration, wet air pollution control | MSWI_CCS_BC_APCwet_PP_cutoff_export | GLO | 0.00815 | technosphere | P86
market for hydrochloric acid, without water, in 30% solution state | a4cb91549faecd662b9d4cb6317ecbbb | kilogram | RoW | treatment of waste polypropylene, municipal incineration, wet air pollution control | MSWI_CCS_BC_APCwet_PP_cutoff_export | GLO | 6.35e-05 | technosphere | P104
market for hydrazine sulfate | cf2fe2c58723d5cc70a76da6e98cb450 | kilogram | GLO | treatment of waste polypropylene, municipal incineration, wet air pollution control | MSWI_CCS_BC_APCwet_PP_cutoff_export | GLO | 1.46e-05 | technosphere | P108
market for iron sulfate | 52f2f317b5212e2d3c32a9041149c5df | kilogram | RoW | treatment of waste polypropylene, municipal incineration, wet air pollution control | MSWI_CCS_BC_APCwet_PP_cutoff_export | GLO | 6.27e-06 | technosphere | P93
market for iron(II) chloride | 8d34510fd0be43357e4a90470c8e20fb | kilogram | GLO | treatment of waste polypropylene, municipal incineration, wet air pollution control | MSWI_CCS_BC_APCwet_PP_cutoff_export | GLO | 0.000113 | technosphere | P98
market for triazine-compound, unspolyethylenecified | 0734213877fb9bdddc88f71ade455de9 | kilogram | GLO | treatment of waste polypropylene, municipal incineration, wet air pollution control | MSWI_CCS_BC_APCwet_PP_cutoff_export | GLO | 2.51e-05 | technosphere | P67
market for tap water | def504321cf2b13205546a77990d2fd8 | kilogram | RoW | treatment of waste polypropylene, municipal incineration, wet air pollution control | MSWI_CCS_BC_APCwet_PP_cutoff_export | GLO | 0.622 | technosphere | P111
market for electricity, medium voltage, export countries | elec_export | kilowatt hour | GLO | treatment of waste polypropylene, municipal incineration, wet air pollution control | MSWI_CCS_BC_APCwet_PP_cutoff_export | GLO | 4.17e-05 | technosphere | P110
municipal waste incineration facility construction | 16b3a7a057e91600477655187992d816 | unit | RoW | treatment of waste polypropylene, municipal incineration, wet air pollution control | MSWI_CCS_BC_APCwet_PP_cutoff_export | GLO | 2.5e-10 | technosphere | P71
market for process-specific burdens, slag landfill | b58489ec41173d2b476096da2c3bbf8c | kilogram | RoW | treatment of waste polypropylene, municipal incineration, wet air pollution control | MSWI_CCS_BC_APCwet_PP_cutoff_export | GLO | -0.01827 | technosphere | amount*P95
treatment of hazardous waste, underground deposit | 378f725198c3213b5bdb96d07afaadf9 | kilogram | RoW | treatment of waste polypropylene, municipal incineration, wet air pollution control | MSWI_CCS_BC_APCwet_PP_cutoff_export | GLO | -5.8745e-05 | technosphere | amount*P84
market for fly ash and scrubber sludge | 2939a10db50af42677844a7761b5efb0 | kilogram | RoW | treatment of waste polypropylene, municipal incineration, wet air pollution control | MSWI_CCS_BC_APCwet_PP_cutoff_export | GLO | -0.001082 | technosphere | amount*P109
treatment of wastewater, average, capacity 1E9l/year | 147ebaa5d75e23f2caf238a86029ab87 | cubic meter | RoW | treatment of waste polypropylene, municipal incineration, wet air pollution control | MSWI_CCS_BC_APCwet_PP_cutoff_export | GLO | -2.9412e-05 | technosphere | amount*P75
transport, freight, lorry >32 metric ton, EURO5 | lorry_32 | ton kilometer | RER | treatment of waste polypropylene, municipal incineration, wet air pollution control | MSWI_CCS_BC_APCwet_PP_cutoff_export | GLO | 0.00023404 | technosphere | amount*P120
substitution of electricity | electricity-Substitution_export | kilowatt hour | GLO | treatment of waste polypropylene, municipal incineration, wet air pollution control | MSWI_CCS_BC_APCwet_PP_cutoff_export | GLO | -1.854 | technosphere | amount*P277
substitution of heat | heat-Substitution_export | megajoule | GLO | treatment of waste polypropylene, municipal incineration, wet air pollution control | MSWI_CCS_BC_APCwet_PP_cutoff_export | GLO | 1.3655 | technosphere | amount*P281
Nitrogen oxides | 77357947-ccc5-438e-9996-95e65e1e1bce | kilogram | 'air', 'non-urban air or from high stacks' | treatment of waste polypropylene, municipal incineration, wet air pollution control | MSWI_CCS_BC_APCwet_PP_cutoff_export | GLO | 0.0026307 | biosphere
Sulfur dioxide | 78c3efe4-421c-4d30-82e4-b97ac5124993 | kilogram | 'air', 'non-urban air or from high stacks' | treatment of waste polypropylene, municipal incineration, wet air pollution control | MSWI_CCS_BC_APCwet_PP_cutoff_export | GLO | 5.7387e-07 | biosphere
Ammonia | 0f440cc0-0f74-446d-99d6-8ff0e97a2444 | kilogram | 'air', 'non-urban air or from high stacks' | treatment of waste polypropylene, municipal incineration, wet air pollution control | MSWI_CCS_BC_APCwet_PP_cutoff_export | GLO | 0.00054455 | biosphere
NMVOC, non-methane volatile organic compounds, unspolyethylenecified origin | 33b38ccb-593b-4b11-b965-10d747ba3556 | kilogram | 'air', 'non-urban air or from high stacks' | treatment of waste polypropylene, municipal incineration, wet air pollution control | MSWI_CCS_BC_APCwet_PP_cutoff_export | GLO | 6.13e-06 | biosphere
Carbon monoxide, fossil | 099b36ab-4c03-4587-87f4-2f81e337afb8 | kilogram | 'air', 'non-urban air or from high stacks' | treatment of waste polypropylene, municipal incineration, wet air pollution control | MSWI_CCS_BC_APCwet_PP_cutoff_export | GLO | 8.08e-05 | biosphere
Hydrogen chloride | 68e32537-beae-41c2-be72-74df4d273c11 | kilogram | 'air', 'non-urban air or from high stacks' | treatment of waste polypropylene, municipal incineration, wet air pollution control | MSWI_CCS_BC_APCwet_PP_cutoff_export | GLO | 2.51e-06 | biosphere
Hydrogen fluoride | 8b7dc667-f04e-492c-a161-80b1482126b0 | kilogram | 'air', 'non-urban air or from high stacks' | treatment of waste polypropylene, municipal incineration, wet air pollution control | MSWI_CCS_BC_APCwet_PP_cutoff_export | GLO | 4.16e-08 | biosphere
Methane, fossil | 70ef743b-3ed5-4a6d-b192-fb6d62378555 | kilogram | 'air', 'non-urban air or from high stacks' | treatment of waste polypropylene, municipal incineration, wet air pollution control | MSWI_CCS_BC_APCwet_PP_cutoff_export | GLO | 6.36e-06 | biosphere
Dinitrogen monoxide | afd6d670-bbb0-4625-9730-04088a5b035e | kilogram | 'air', 'non-urban air or from high stacks' | treatment of waste polypropylene, municipal incineration, wet air pollution control | MSWI_CCS_BC_APCwet_PP_cutoff_export | GLO | 6.69e-06 | biosphere
Dioxins, measured as 2,3,7,8-tetrachlorodibenzo-p-dioxin | f77c5e36-ee47-4437-b757-03139bb1d6d6 | kilogram | 'air', 'non-urban air or from high stacks' | treatment of waste polypropylene, municipal incineration, wet air pollution control | MSWI_CCS_BC_APCwet_PP_cutoff_export | GLO | 5.53e-14 | biosphere
Particulates, > 10 um | 7678cec7-b8e1-439d-8242-99cd452834b1 | kilogram | 'air', 'non-urban air or from high stacks' | treatment of waste polypropylene, municipal incineration, wet air pollution control | MSWI_CCS_BC_APCwet_PP_cutoff_export | GLO | 3.005e-06 | biosphere
Aluminium | 9c3bd678-1b2f-4b95-a245-d5c8a3fe326b | kilogram | 'air', 'non-urban air or from high stacks' | treatment of waste polypropylene, municipal incineration, wet air pollution control | MSWI_CCS_BC_APCwet_PP_cutoff_export | GLO | 0 | biosphere
Arsenic | 7348af7c-e102-4a03-a0df-efce16469eed | kilogram | 'air', 'non-urban air or from high stacks' | treatment of waste polypropylene, municipal incineration, wet air pollution control | MSWI_CCS_BC_APCwet_PP_cutoff_export | GLO | 0 | biosphere
Carbon dioxide, fossil | aa7cac3a-3625-41d4-bc54-33e2cf11ec46 | kilogram | 'air', 'non-urban air or from high stacks' | treatment of waste polypropylene, municipal incineration, wet air pollution control | MSWI_CCS_BC_APCwet_PP_cutoff_export | GLO | 0.14406 | biosphere
Cadmium | e2d58f90-9aac-4ac4-87f7-bbd6cfc358e3 | kilogram | 'air', 'non-urban air or from high stacks' | treatment of waste polypropylene, municipal incineration, wet air pollution control | MSWI_CCS_BC_APCwet_PP_cutoff_export | GLO | 7.072e-11 | biosphere
Chlorine | c76ddd9e-fd9c-47c5-9b95-ad924146f0bb | kilogram | 'air', 'non-urban air or from high stacks' | treatment of waste polypropylene, municipal incineration, wet air pollution control | MSWI_CCS_BC_APCwet_PP_cutoff_export | GLO | 0 | biosphere
Cobalt | b10faa87-2c1d-4f6e-aa65-9f80b376939a | kilogram | 'air', 'non-urban air or from high stacks' | treatment of waste polypropylene, municipal incineration, wet air pollution control | MSWI_CCS_BC_APCwet_PP_cutoff_export | GLO | 0 | biosphere
Chromium | 4d40d8e3-9bc7-4ab1-ac5c-4f4a76fda8e5 | kilogram | 'air', 'non-urban air or from high stacks' | treatment of waste polypropylene, municipal incineration, wet air pollution control | MSWI_CCS_BC_APCwet_PP_cutoff_export | GLO | 0 | biosphere
Copper | e336eee7-148a-4d1c-8027-780cbfafa12b | kilogram | 'air', 'non-urban air or from high stacks' | treatment of waste polypropylene, municipal incineration, wet air pollution control | MSWI_CCS_BC_APCwet_PP_cutoff_export | GLO | 2.0203e-09 | biosphere
Fluorine | b8d738ce-98cd-4487-88f9-686209bd1376 | kilogram | 'air', 'non-urban air or from high stacks' | treatment of waste polypropylene, municipal incineration, wet air pollution control | MSWI_CCS_BC_APCwet_PP_cutoff_export | GLO | 6.5264e-10 | biosphere
Iron | 76152de4-9499-48f7-af98-a5d41842484a | kilogram | 'air', 'non-urban air or from high stacks' | treatment of waste polypropylene, municipal incineration, wet air pollution control | MSWI_CCS_BC_APCwet_PP_cutoff_export | GLO | 0 | biosphere
Hydrogen | 1c84549b-9317-44b8-ad79-29c587e43bd3 | kilogram | 'air', 'non-urban air or from high stacks' | treatment of waste polypropylene, municipal incineration, wet air pollution control | MSWI_CCS_BC_APCwet_PP_cutoff_export | GLO | 0.0237 | biosphere
Water | 09872080-d143-4fb1-a3a5-647b077107ff | cubic meter | 'air', 'non-urban air or from high stacks' | treatment of waste polypropylene, municipal incineration, wet air pollution control | MSWI_CCS_BC_APCwet_PP_cutoff_export | GLO | 0.162 | biosphere
Mercury | 5ec9c16a-959d-44cd-be7d-a935727d2151 | kilogram | 'air', 'non-urban air or from high stacks' | treatment of waste polypropylene, municipal incineration, wet air pollution control | MSWI_CCS_BC_APCwet_PP_cutoff_export | GLO | 1.42e-08 | biosphere
Nickel | e8fc62ba-678e-4706-97d2-b79d83e227d5 | kilogram | 'air', 'non-urban air or from high stacks' | treatment of waste polypropylene, municipal incineration, wet air pollution control | MSWI_CCS_BC_APCwet_PP_cutoff_export | GLO | 9.538e-10 | biosphere
Lead | 2718482b-8399-442e-b89a-52fbcc22d2e6 | kilogram | 'air', 'non-urban air or from high stacks' | treatment of waste polypropylene, municipal incineration, wet air pollution control | MSWI_CCS_BC_APCwet_PP_cutoff_export | GLO | 1.5239e-08 | biosphere
Sulfur trioxide | 48430c70-95e0-4036-9854-72cc772ac8b2 | kilogram | 'air', 'non-urban air or from high stacks' | treatment of waste polypropylene, municipal incineration, wet air pollution control | MSWI_CCS_BC_APCwet_PP_cutoff_export | GLO | 0 | biosphere
Antimony | 43b29ad9-26dd-4838-b931-6216e55a0120 | kilogram | 'air', 'non-urban air or from high stacks' | treatment of waste polypropylene, municipal incineration, wet air pollution control | MSWI_CCS_BC_APCwet_PP_cutoff_export | GLO | 0 | biosphere
Tin | f563b90e-a300-4403-b278-d2fdcd73e5a7 | kilogram | 'air', 'non-urban air or from high stacks' | treatment of waste polypropylene, municipal incineration, wet air pollution control | MSWI_CCS_BC_APCwet_PP_cutoff_export | GLO | 2.4188e-09 | biosphere
Zinc | ada3ecfe-8244-4389-bcce-e83ca4f66e09 | kilogram | 'air', 'non-urban air or from high stacks' | treatment of waste polypropylene, municipal incineration, wet air pollution control | MSWI_CCS_BC_APCwet_PP_cutoff_export | GLO | 1.9951e-08 | biosphere
Monoethanolamine | 54fbc219-056c-4156-ae4f-f3a5d598665f | kilogram | ('air', 'non-urban air or from high stacks') | treatment of waste polypropylene, municipal incineration, wet air pollution control | MSWI_CCS_BC_APCwet_PP_cutoff_export | GLO | 2.7903e-05 | biosphere
market for monoethanolamine | 939552a2998d00fdb277eba433e0843d | kilogram | GLO | treatment of waste polypropylene, municipal incineration, wet air pollution control | MSWI_CCS_BC_APCwet_PP_cutoff_export | GLO | 0.011161 | technosphere | amount*P273
treatment of waste polypropylene, municipal incineration, wet air pollution control | MSWI_CCS_WC_APCwet_PP_cutoff_export | kilogram | GLO | treatment of waste polypropylene, municipal incineration, wet air pollution control | MSWI_CCS_WC_APCwet_PP_cutoff_export | GLO | -1 | production
market for light fuel oil | 1118de5618fc36cc27526498f06d566e | kilogram | RoW | treatment of waste polypropylene, municipal incineration, wet air pollution control | MSWI_CCS_WC_APCwet_PP_cutoff_export | GLO | 0.0010197 | technosphere | P115
market for natural gas, high pressure | 92bc241a74245fe12b66d099e772231c | cubic meter | RoW | treatment of waste polypropylene, municipal incineration, wet air pollution control | MSWI_CCS_WC_APCwet_PP_cutoff_export | GLO | 0.0032514 | technosphere | P96
market for ammonia, anhydrous, liquid | 18bbb16bf0b9bc69eae844f695dd9f9b | kilogram | RoW | treatment of waste polypropylene, municipal incineration, wet air pollution control | MSWI_CCS_WC_APCwet_PP_cutoff_export | GLO | 0.00244 | technosphere | P72
market for activated carbon, granular | 403fb710ceb9c11fa725581caf18cf08 | kilogram | GLO | treatment of waste polypropylene, municipal incineration, wet air pollution control | MSWI_CCS_WC_APCwet_PP_cutoff_export | GLO | 0.00036273 | technosphere | amount*P79
market for lignite | 976c1ea98345a381afd89ad3487c6965 | kilogram | RoW | treatment of waste polypropylene, municipal incineration, wet air pollution control | MSWI_CCS_WC_APCwet_PP_cutoff_export | GLO | 0.000555 | technosphere | P80
market for quicklime, milled, packed | 589451c9e87ae9bc0fd72885c8e48b0a | kilogram | RoW | treatment of waste polypropylene, municipal incineration, wet air pollution control | MSWI_CCS_WC_APCwet_PP_cutoff_export | GLO | 0.000985 | technosphere | P106
market for lime, hydrated, packed | b03002d8115d57b709a7b74ac350aad9 | kilogram | RoW | treatment of waste polypropylene, municipal incineration, wet air pollution control | MSWI_CCS_WC_APCwet_PP_cutoff_export | GLO | 0.000469 | technosphere | P74
market for sodium hydroxide, without water, in 50% solution state | 221004dd37d72645d76bf3178c93a95b | kilogram | GLO | treatment of waste polypropylene, municipal incineration, wet air pollution control | MSWI_CCS_WC_APCwet_PP_cutoff_export | GLO | 0.00030333 | technosphere | amount*P76
market for limestone, unprocessed | 66e650200b5f7e0286c3b8ff662d8067 | kilogram | RoW | treatment of waste polypropylene, municipal incineration, wet air pollution control | MSWI_CCS_WC_APCwet_PP_cutoff_export | GLO | 0.00815 | technosphere | P86
market for hydrochloric acid, without water, in 30% solution state | a4cb91549faecd662b9d4cb6317ecbbb | kilogram | RoW | treatment of waste polypropylene, municipal incineration, wet air pollution control | MSWI_CCS_WC_APCwet_PP_cutoff_export | GLO | 6.35e-05 | technosphere | P104
market for hydrazine sulfate | cf2fe2c58723d5cc70a76da6e98cb450 | kilogram | GLO | treatment of waste polypropylene, municipal incineration, wet air pollution control | MSWI_CCS_WC_APCwet_PP_cutoff_export | GLO | 1.46e-05 | technosphere | P108
market for iron sulfate | 52f2f317b5212e2d3c32a9041149c5df | kilogram | RoW | treatment of waste polypropylene, municipal incineration, wet air pollution control | MSWI_CCS_WC_APCwet_PP_cutoff_export | GLO | 6.27e-06 | technosphere | P93
market for iron(II) chloride | 8d34510fd0be43357e4a90470c8e20fb | kilogram | GLO | treatment of waste polypropylene, municipal incineration, wet air pollution control | MSWI_CCS_WC_APCwet_PP_cutoff_export | GLO | 0.000113 | technosphere | P98
market for triazine-compound, unspolyethylenecified | 0734213877fb9bdddc88f71ade455de9 | kilogram | GLO | treatment of waste polypropylene, municipal incineration, wet air pollution control | MSWI_CCS_WC_APCwet_PP_cutoff_export | GLO | 2.51e-05 | technosphere | P67
market for tap water | def504321cf2b13205546a77990d2fd8 | kilogram | RoW | treatment of waste polypropylene, municipal incineration, wet air pollution control | MSWI_CCS_WC_APCwet_PP_cutoff_export | GLO | 0.622 | technosphere | P111
market for electricity, medium voltage, export countries | elec_export | kilowatt hour | GLO | treatment of waste polypropylene, municipal incineration, wet air pollution control | MSWI_CCS_WC_APCwet_PP_cutoff_export | GLO | 4.17e-05 | technosphere | P110
municipal waste incineration facility construction | 16b3a7a057e91600477655187992d816 | unit | RoW | treatment of waste polypropylene, municipal incineration, wet air pollution control | MSWI_CCS_WC_APCwet_PP_cutoff_export | GLO | 2.5e-10 | technosphere | P71
market for process-specific burdens, slag landfill | b58489ec41173d2b476096da2c3bbf8c | kilogram | RoW | treatment of waste polypropylene, municipal incineration, wet air pollution control | MSWI_CCS_WC_APCwet_PP_cutoff_export | GLO | -0.017332 | technosphere | amount*P95
treatment of hazardous waste, underground deposit | 378f725198c3213b5bdb96d07afaadf9 | kilogram | RoW | treatment of waste polypropylene, municipal incineration, wet air pollution control | MSWI_CCS_WC_APCwet_PP_cutoff_export | GLO | -5.8745e-05 | technosphere | amount*P84
market for fly ash and scrubber sludge | 2939a10db50af42677844a7761b5efb0 | kilogram | RoW | treatment of waste polypropylene, municipal incineration, wet air pollution control | MSWI_CCS_WC_APCwet_PP_cutoff_export | GLO | -0.001082 | technosphere | amount*P109
treatment of wastewater, average, capacity 1E9l/year | 147ebaa5d75e23f2caf238a86029ab87 | cubic meter | RoW | treatment of waste polypropylene, municipal incineration, wet air pollution control | MSWI_CCS_WC_APCwet_PP_cutoff_export | GLO | -2.9412e-05 | technosphere | amount*P75
transport, freight, lorry >32 metric ton, EURO5 | lorry_32 | ton kilometer | RER | treatment of waste polypropylene, municipal incineration, wet air pollution control | MSWI_CCS_WC_APCwet_PP_cutoff_export | GLO | 0.00023404 | technosphere | amount*P120
substitution of electricity | electricity-Substitution_export | kilowatt hour | GLO | treatment of waste polypropylene, municipal incineration, wet air pollution control | MSWI_CCS_WC_APCwet_PP_cutoff_export | GLO | -1.8833 | technosphere | amount*P279
substitution of heat | heat-Substitution_export | megajoule | GLO | treatment of waste polypropylene, municipal incineration, wet air pollution control | MSWI_CCS_WC_APCwet_PP_cutoff_export | GLO | 0.28151 | technosphere | amount*P283
Nitrogen oxides | 77357947-ccc5-438e-9996-95e65e1e1bce | kilogram | 'air', 'non-urban air or from high stacks' | treatment of waste polypropylene, municipal incineration, wet air pollution control | MSWI_CCS_WC_APCwet_PP_cutoff_export | GLO | 0.00067631 | biosphere
Sulfur dioxide | 78c3efe4-421c-4d30-82e4-b97ac5124993 | kilogram | 'air', 'non-urban air or from high stacks' | treatment of waste polypropylene, municipal incineration, wet air pollution control | MSWI_CCS_WC_APCwet_PP_cutoff_export | GLO | 2.965e-08 | biosphere
Ammonia | 0f440cc0-0f74-446d-99d6-8ff0e97a2444 | kilogram | 'air', 'non-urban air or from high stacks' | treatment of waste polypropylene, municipal incineration, wet air pollution control | MSWI_CCS_WC_APCwet_PP_cutoff_export | GLO | 0.00048771 | biosphere
NMVOC, non-methane volatile organic compounds, unspolyethylenecified origin | 33b38ccb-593b-4b11-b965-10d747ba3556 | kilogram | 'air', 'non-urban air or from high stacks' | treatment of waste polypropylene, municipal incineration, wet air pollution control | MSWI_CCS_WC_APCwet_PP_cutoff_export | GLO | 6.13e-06 | biosphere
Carbon monoxide, fossil | 099b36ab-4c03-4587-87f4-2f81e337afb8 | kilogram | 'air', 'non-urban air or from high stacks' | treatment of waste polypropylene, municipal incineration, wet air pollution control | MSWI_CCS_WC_APCwet_PP_cutoff_export | GLO | 8.08e-05 | biosphere
Hydrogen chloride | 68e32537-beae-41c2-be72-74df4d273c11 | kilogram | 'air', 'non-urban air or from high stacks' | treatment of waste polypropylene, municipal incineration, wet air pollution control | MSWI_CCS_WC_APCwet_PP_cutoff_export | GLO | 2.51e-06 | biosphere
Hydrogen fluoride | 8b7dc667-f04e-492c-a161-80b1482126b0 | kilogram | 'air', 'non-urban air or from high stacks' | treatment of waste polypropylene, municipal incineration, wet air pollution control | MSWI_CCS_WC_APCwet_PP_cutoff_export | GLO | 4.16e-07 | biosphere
Methane, fossil | 70ef743b-3ed5-4a6d-b192-fb6d62378555 | kilogram | 'air', 'non-urban air or from high stacks' | treatment of waste polypropylene, municipal incineration, wet air pollution control | MSWI_CCS_WC_APCwet_PP_cutoff_export | GLO | 6.36e-06 | biosphere
Dinitrogen monoxide | afd6d670-bbb0-4625-9730-04088a5b035e | kilogram | 'air', 'non-urban air or from high stacks' | treatment of waste polypropylene, municipal incineration, wet air pollution control | MSWI_CCS_WC_APCwet_PP_cutoff_export | GLO | 6.69e-06 | biosphere
Dioxins, measured as 2,3,7,8-tetrachlorodibenzo-p-dioxin | f77c5e36-ee47-4437-b757-03139bb1d6d6 | kilogram | 'air', 'non-urban air or from high stacks' | treatment of waste polypropylene, municipal incineration, wet air pollution control | MSWI_CCS_WC_APCwet_PP_cutoff_export | GLO | 5.53e-14 | biosphere
Particulates, > 10 um | 7678cec7-b8e1-439d-8242-99cd452834b1 | kilogram | 'air', 'non-urban air or from high stacks' | treatment of waste polypropylene, municipal incineration, wet air pollution control | MSWI_CCS_WC_APCwet_PP_cutoff_export | GLO | 6.01e-06 | biosphere
Aluminium | 9c3bd678-1b2f-4b95-a245-d5c8a3fe326b | kilogram | 'air', 'non-urban air or from high stacks' | treatment of waste polypropylene, municipal incineration, wet air pollution control | MSWI_CCS_WC_APCwet_PP_cutoff_export | GLO | 0 | biosphere
Arsenic | 7348af7c-e102-4a03-a0df-efce16469eed | kilogram | 'air', 'non-urban air or from high stacks' | treatment of waste polypropylene, municipal incineration, wet air pollution control | MSWI_CCS_WC_APCwet_PP_cutoff_export | GLO | 0 | biosphere
Carbon dioxide, fossil | aa7cac3a-3625-41d4-bc54-33e2cf11ec46 | kilogram | 'air', 'non-urban air or from high stacks' | treatment of waste polypropylene, municipal incineration, wet air pollution control | MSWI_CCS_WC_APCwet_PP_cutoff_export | GLO | 0.43703 | biosphere
Cadmium | e2d58f90-9aac-4ac4-87f7-bbd6cfc358e3 | kilogram | 'air', 'non-urban air or from high stacks' | treatment of waste polypropylene, municipal incineration, wet air pollution control | MSWI_CCS_WC_APCwet_PP_cutoff_export | GLO | 3.5461e-10 | biosphere
Chlorine | c76ddd9e-fd9c-47c5-9b95-ad924146f0bb | kilogram | 'air', 'non-urban air or from high stacks' | treatment of waste polypropylene, municipal incineration, wet air pollution control | MSWI_CCS_WC_APCwet_PP_cutoff_export | GLO | 2.5348e-10 | biosphere
Cobalt | b10faa87-2c1d-4f6e-aa65-9f80b376939a | kilogram | 'air', 'non-urban air or from high stacks' | treatment of waste polypropylene, municipal incineration, wet air pollution control | MSWI_CCS_WC_APCwet_PP_cutoff_export | GLO | 0 | biosphere
Chromium | 4d40d8e3-9bc7-4ab1-ac5c-4f4a76fda8e5 | kilogram | 'air', 'non-urban air or from high stacks' | treatment of waste polypropylene, municipal incineration, wet air pollution control | MSWI_CCS_WC_APCwet_PP_cutoff_export | GLO | 0 | biosphere
Copper | e336eee7-148a-4d1c-8027-780cbfafa12b | kilogram | 'air', 'non-urban air or from high stacks' | treatment of waste polypropylene, municipal incineration, wet air pollution control | MSWI_CCS_WC_APCwet_PP_cutoff_export | GLO | 2.0203e-09 | biosphere
Fluorine | b8d738ce-98cd-4487-88f9-686209bd1376 | kilogram | 'air', 'non-urban air or from high stacks' | treatment of waste polypropylene, municipal incineration, wet air pollution control | MSWI_CCS_WC_APCwet_PP_cutoff_export | GLO | 6.5264e-10 | biosphere
Iron | 76152de4-9499-48f7-af98-a5d41842484a | kilogram | 'air', 'non-urban air or from high stacks' | treatment of waste polypropylene, municipal incineration, wet air pollution control | MSWI_CCS_WC_APCwet_PP_cutoff_export | GLO | 0 | biosphere
Hydrogen | 1c84549b-9317-44b8-ad79-29c587e43bd3 | kilogram | 'air', 'non-urban air or from high stacks' | treatment of waste polypropylene, municipal incineration, wet air pollution control | MSWI_CCS_WC_APCwet_PP_cutoff_export | GLO | 0.0237 | biosphere
Water | 09872080-d143-4fb1-a3a5-647b077107ff | cubic meter | 'air', 'non-urban air or from high stacks' | treatment of waste polypropylene, municipal incineration, wet air pollution control | MSWI_CCS_WC_APCwet_PP_cutoff_export | GLO | 0.162 | biosphere
Mercury | 5ec9c16a-959d-44cd-be7d-a935727d2151 | kilogram | 'air', 'non-urban air or from high stacks' | treatment of waste polypropylene, municipal incineration, wet air pollution control | MSWI_CCS_WC_APCwet_PP_cutoff_export | GLO | 1.42e-08 | biosphere
Nickel | e8fc62ba-678e-4706-97d2-b79d83e227d5 | kilogram | 'air', 'non-urban air or from high stacks' | treatment of waste polypropylene, municipal incineration, wet air pollution control | MSWI_CCS_WC_APCwet_PP_cutoff_export | GLO | 4.7744e-09 | biosphere
Lead | 2718482b-8399-442e-b89a-52fbcc22d2e6 | kilogram | 'air', 'non-urban air or from high stacks' | treatment of waste polypropylene, municipal incineration, wet air pollution control | MSWI_CCS_WC_APCwet_PP_cutoff_export | GLO | 7.6193e-08 | biosphere
Sulfur trioxide | 48430c70-95e0-4036-9854-72cc772ac8b2 | kilogram | 'air', 'non-urban air or from high stacks' | treatment of waste polypropylene, municipal incineration, wet air pollution control | MSWI_CCS_WC_APCwet_PP_cutoff_export | GLO | 2.2975e-06 | biosphere
Antimony | 43b29ad9-26dd-4838-b931-6216e55a0120 | kilogram | 'air', 'non-urban air or from high stacks' | treatment of waste polypropylene, municipal incineration, wet air pollution control | MSWI_CCS_WC_APCwet_PP_cutoff_export | GLO | 0 | biosphere
Tin | f563b90e-a300-4403-b278-d2fdcd73e5a7 | kilogram | 'air', 'non-urban air or from high stacks' | treatment of waste polypropylene, municipal incineration, wet air pollution control | MSWI_CCS_WC_APCwet_PP_cutoff_export | GLO | 2.4188e-09 | biosphere
Zinc | ada3ecfe-8244-4389-bcce-e83ca4f66e09 | kilogram | 'air', 'non-urban air or from high stacks' | treatment of waste polypropylene, municipal incineration, wet air pollution control | MSWI_CCS_WC_APCwet_PP_cutoff_export | GLO | 1.9951e-08 | biosphere
Monoethanolamine | 54fbc219-056c-4156-ae4f-f3a5d598665f | kilogram | ('air', 'non-urban air or from high stacks') | treatment of waste polypropylene, municipal incineration, wet air pollution control | MSWI_CCS_WC_APCwet_PP_cutoff_export | GLO | 2.4973e-05 | biosphere
market for monoethanolamine | 939552a2998d00fdb277eba433e0843d | kilogram | GLO | treatment of waste polypropylene, municipal incineration, wet air pollution control | MSWI_CCS_WC_APCwet_PP_cutoff_export | GLO | 0.0099893 | technosphere | amount*P275
treatment of waste polyethylene terephthalate, municipal incineration, wet air pollution control | MSWI_CCS_BC_APCwet_PET_cutoff_export | kilogram | GLO | treatment of waste polyethylene terephthalate, municipal incineration, wet air pollution control | MSWI_CCS_BC_APCwet_PET_cutoff_export | GLO | -1 | production
market for light fuel oil | 1118de5618fc36cc27526498f06d566e | kilogram | RoW | treatment of waste polyethylene terephthalate, municipal incineration, wet air pollution control | MSWI_CCS_BC_APCwet_PET_cutoff_export | GLO | 0.0010197 | technosphere | P115
market for natural gas, high pressure | 92bc241a74245fe12b66d099e772231c | cubic meter | RoW | treatment of waste polyethylene terephthalate, municipal incineration, wet air pollution control | MSWI_CCS_BC_APCwet_PET_cutoff_export | GLO | 0.0032514 | technosphere | P96
market for ammonia, anhydrous, liquid | 18bbb16bf0b9bc69eae844f695dd9f9b | kilogram | RoW | treatment of waste polyethylene terephthalate, municipal incineration, wet air pollution control | MSWI_CCS_BC_APCwet_PET_cutoff_export | GLO | 0.00244 | technosphere | P72
market for activated carbon, granular | 403fb710ceb9c11fa725581caf18cf08 | kilogram | GLO | treatment of waste polyethylene terephthalate, municipal incineration, wet air pollution control | MSWI_CCS_BC_APCwet_PET_cutoff_export | GLO | 0.00032244 | technosphere | amount*P79
market for lignite | 976c1ea98345a381afd89ad3487c6965 | kilogram | RoW | treatment of waste polyethylene terephthalate, municipal incineration, wet air pollution control | MSWI_CCS_BC_APCwet_PET_cutoff_export | GLO | 0.000555 | technosphere | P80
market for quicklime, milled, packed | 589451c9e87ae9bc0fd72885c8e48b0a | kilogram | RoW | treatment of waste polyethylene terephthalate, municipal incineration, wet air pollution control | MSWI_CCS_BC_APCwet_PET_cutoff_export | GLO | 0.000985 | technosphere | P106
market for lime, hydrated, packed | b03002d8115d57b709a7b74ac350aad9 | kilogram | RoW | treatment of waste polyethylene terephthalate, municipal incineration, wet air pollution control | MSWI_CCS_BC_APCwet_PET_cutoff_export | GLO | 0.000469 | technosphere | P74
market for sodium hydroxide, without water, in 50% solution state | 221004dd37d72645d76bf3178c93a95b | kilogram | GLO | treatment of waste polyethylene terephthalate, municipal incineration, wet air pollution control | MSWI_CCS_BC_APCwet_PET_cutoff_export | GLO | 0.00026304 | technosphere | amount*P76
market for limestone, unprocessed | 66e650200b5f7e0286c3b8ff662d8067 | kilogram | RoW | treatment of waste polyethylene terephthalate, municipal incineration, wet air pollution control | MSWI_CCS_BC_APCwet_PET_cutoff_export | GLO | 0.00815 | technosphere | P86
market for hydrochloric acid, without water, in 30% solution state | a4cb91549faecd662b9d4cb6317ecbbb | kilogram | RoW | treatment of waste polyethylene terephthalate, municipal incineration, wet air pollution control | MSWI_CCS_BC_APCwet_PET_cutoff_export | GLO | 6.35e-05 | technosphere | P104
market for hydrazine sulfate | cf2fe2c58723d5cc70a76da6e98cb450 | kilogram | GLO | treatment of waste polyethylene terephthalate, municipal incineration, wet air pollution control | MSWI_CCS_BC_APCwet_PET_cutoff_export | GLO | 1.46e-05 | technosphere | P108
market for iron sulfate | 52f2f317b5212e2d3c32a9041149c5df | kilogram | RoW | treatment of waste polyethylene terephthalate, municipal incineration, wet air pollution control | MSWI_CCS_BC_APCwet_PET_cutoff_export | GLO | 6.27e-06 | technosphere | P93
market for iron(II) chloride | 8d34510fd0be43357e4a90470c8e20fb | kilogram | GLO | treatment of waste polyethylene terephthalate, municipal incineration, wet air pollution control | MSWI_CCS_BC_APCwet_PET_cutoff_export | GLO | 0.000113 | technosphere | P98
market for triazine-compound, unspolyethylenecified | 0734213877fb9bdddc88f71ade455de9 | kilogram | GLO | treatment of waste polyethylene terephthalate, municipal incineration, wet air pollution control | MSWI_CCS_BC_APCwet_PET_cutoff_export | GLO | 2.51e-05 | technosphere | P67
market for tap water | def504321cf2b13205546a77990d2fd8 | kilogram | RoW | treatment of waste polyethylene terephthalate, municipal incineration, wet air pollution control | MSWI_CCS_BC_APCwet_PET_cutoff_export | GLO | 0.622 | technosphere | P111
market for electricity, medium voltage, export countries | elec_export | kilowatt hour | GLO | treatment of waste polyethylene terephthalate, municipal incineration, wet air pollution control | MSWI_CCS_BC_APCwet_PET_cutoff_export | GLO | 4.17e-05 | technosphere | P110
municipal waste incineration facility construction | 16b3a7a057e91600477655187992d816 | unit | RoW | treatment of waste polyethylene terephthalate, municipal incineration, wet air pollution control | MSWI_CCS_BC_APCwet_PET_cutoff_export | GLO | 2.5e-10 | technosphere | P71
market for process-specific burdens, slag landfill | b58489ec41173d2b476096da2c3bbf8c | kilogram | RoW | treatment of waste polyethylene terephthalate, municipal incineration, wet air pollution control | MSWI_CCS_BC_APCwet_PET_cutoff_export | GLO | -0.025701 | technosphere | amount*P95
treatment of hazardous waste, underground deposit | 378f725198c3213b5bdb96d07afaadf9 | kilogram | RoW | treatment of waste polyethylene terephthalate, municipal incineration, wet air pollution control | MSWI_CCS_BC_APCwet_PET_cutoff_export | GLO | -0.00041322 | technosphere | amount*P84
market for fly ash and scrubber sludge | 2939a10db50af42677844a7761b5efb0 | kilogram | RoW | treatment of waste polyethylene terephthalate, municipal incineration, wet air pollution control | MSWI_CCS_BC_APCwet_PET_cutoff_export | GLO | -0.0051784 | technosphere | amount*P109
treatment of wastewater, average, capacity 1E9l/year | 147ebaa5d75e23f2caf238a86029ab87 | cubic meter | RoW | treatment of waste polyethylene terephthalate, municipal incineration, wet air pollution control | MSWI_CCS_BC_APCwet_PET_cutoff_export | GLO | -0.00033015 | technosphere | amount*P75
transport, freight, lorry >32 metric ton, EURO5 | lorry_32 | ton kilometer | RER | treatment of waste polyethylene terephthalate, municipal incineration, wet air pollution control | MSWI_CCS_BC_APCwet_PET_cutoff_export | GLO | 0.0011844 | technosphere | amount*P120
substitution of electricity | electricity-Substitution_export | kilowatt hour | GLO | treatment of waste polyethylene terephthalate, municipal incineration, wet air pollution control | MSWI_CCS_BC_APCwet_PET_cutoff_export | GLO | -0.95156 | technosphere | amount*P277
substitution of heat | heat-Substitution_export | megajoule | GLO | treatment of waste polyethylene terephthalate, municipal incineration, wet air pollution control | MSWI_CCS_BC_APCwet_PET_cutoff_export | GLO | 2.8732 | technosphere | amount*P281
Nitrogen oxides | 77357947-ccc5-438e-9996-95e65e1e1bce | kilogram | 'air', 'non-urban air or from high stacks' | treatment of waste polyethylene terephthalate, municipal incineration, wet air pollution control | MSWI_CCS_BC_APCwet_PET_cutoff_export | GLO | 7.1272e-05 | biosphere
Sulfur dioxide | 78c3efe4-421c-4d30-82e4-b97ac5124993 | kilogram | 'air', 'non-urban air or from high stacks' | treatment of waste polyethylene terephthalate, municipal incineration, wet air pollution control | MSWI_CCS_BC_APCwet_PET_cutoff_export | GLO | 5.7387e-07 | biosphere
Ammonia | 0f440cc0-0f74-446d-99d6-8ff0e97a2444 | kilogram | 'air', 'non-urban air or from high stacks' | treatment of waste polyethylene terephthalate, municipal incineration, wet air pollution control | MSWI_CCS_BC_APCwet_PET_cutoff_export | GLO | 0.00040955 | biosphere
NMVOC, non-methane volatile organic compounds, unspolyethylenecified origin | 33b38ccb-593b-4b11-b965-10d747ba3556 | kilogram | 'air', 'non-urban air or from high stacks' | treatment of waste polyethylene terephthalate, municipal incineration, wet air pollution control | MSWI_CCS_BC_APCwet_PET_cutoff_export | GLO | 6.13e-06 | biosphere
Carbon monoxide, fossil | 099b36ab-4c03-4587-87f4-2f81e337afb8 | kilogram | 'air', 'non-urban air or from high stacks' | treatment of waste polyethylene terephthalate, municipal incineration, wet air pollution control | MSWI_CCS_BC_APCwet_PET_cutoff_export | GLO | 8.08e-05 | biosphere
Hydrogen chloride | 68e32537-beae-41c2-be72-74df4d273c11 | kilogram | 'air', 'non-urban air or from high stacks' | treatment of waste polyethylene terephthalate, municipal incineration, wet air pollution control | MSWI_CCS_BC_APCwet_PET_cutoff_export | GLO | 2.51e-06 | biosphere
Hydrogen fluoride | 8b7dc667-f04e-492c-a161-80b1482126b0 | kilogram | 'air', 'non-urban air or from high stacks' | treatment of waste polyethylene terephthalate, municipal incineration, wet air pollution control | MSWI_CCS_BC_APCwet_PET_cutoff_export | GLO | 4.16e-08 | biosphere
Methane, fossil | 70ef743b-3ed5-4a6d-b192-fb6d62378555 | kilogram | 'air', 'non-urban air or from high stacks' | treatment of waste polyethylene terephthalate, municipal incineration, wet air pollution control | MSWI_CCS_BC_APCwet_PET_cutoff_export | GLO | 6.36e-06 | biosphere
Dinitrogen monoxide | afd6d670-bbb0-4625-9730-04088a5b035e | kilogram | 'air', 'non-urban air or from high stacks' | treatment of waste polyethylene terephthalate, municipal incineration, wet air pollution control | MSWI_CCS_BC_APCwet_PET_cutoff_export | GLO | 6.69e-06 | biosphere
Dioxins, measured as 2,3,7,8-tetrachlorodibenzo-p-dioxin | f77c5e36-ee47-4437-b757-03139bb1d6d6 | kilogram | 'air', 'non-urban air or from high stacks' | treatment of waste polyethylene terephthalate, municipal incineration, wet air pollution control | MSWI_CCS_BC_APCwet_PET_cutoff_export | GLO | 5.53e-14 | biosphere
Particulates, > 10 um | 7678cec7-b8e1-439d-8242-99cd452834b1 | kilogram | 'air', 'non-urban air or from high stacks' | treatment of waste polyethylene terephthalate, municipal incineration, wet air pollution control | MSWI_CCS_BC_APCwet_PET_cutoff_export | GLO | 3.005e-06 | biosphere
Aluminium | 9c3bd678-1b2f-4b95-a245-d5c8a3fe326b | kilogram | 'air', 'non-urban air or from high stacks' | treatment of waste polyethylene terephthalate, municipal incineration, wet air pollution control | MSWI_CCS_BC_APCwet_PET_cutoff_export | GLO | 0 | biosphere
Arsenic | 7348af7c-e102-4a03-a0df-efce16469eed | kilogram | 'air', 'non-urban air or from high stacks' | treatment of waste polyethylene terephthalate, municipal incineration, wet air pollution control | MSWI_CCS_BC_APCwet_PET_cutoff_export | GLO | 0 | biosphere
Carbon dioxide, fossil | aa7cac3a-3625-41d4-bc54-33e2cf11ec46 | kilogram | 'air', 'non-urban air or from high stacks' | treatment of waste polyethylene terephthalate, municipal incineration, wet air pollution control | MSWI_CCS_BC_APCwet_PET_cutoff_export | GLO | 0.10814 | biosphere
Cadmium | e2d58f90-9aac-4ac4-87f7-bbd6cfc358e3 | kilogram | 'air', 'non-urban air or from high stacks' | treatment of waste polyethylene terephthalate, municipal incineration, wet air pollution control | MSWI_CCS_BC_APCwet_PET_cutoff_export | GLO | 3.5028e-10 | biosphere
Chlorine | c76ddd9e-fd9c-47c5-9b95-ad924146f0bb | kilogram | 'air', 'non-urban air or from high stacks' | treatment of waste polyethylene terephthalate, municipal incineration, wet air pollution control | MSWI_CCS_BC_APCwet_PET_cutoff_export | GLO | 0 | biosphere
Cobalt | b10faa87-2c1d-4f6e-aa65-9f80b376939a | kilogram | 'air', 'non-urban air or from high stacks' | treatment of waste polyethylene terephthalate, municipal incineration, wet air pollution control | MSWI_CCS_BC_APCwet_PET_cutoff_export | GLO | 0 | biosphere
Chromium | 4d40d8e3-9bc7-4ab1-ac5c-4f4a76fda8e5 | kilogram | 'air', 'non-urban air or from high stacks' | treatment of waste polyethylene terephthalate, municipal incineration, wet air pollution control | MSWI_CCS_BC_APCwet_PET_cutoff_export | GLO | 2.0907e-10 | biosphere
Copper | e336eee7-148a-4d1c-8027-780cbfafa12b | kilogram | 'air', 'non-urban air or from high stacks' | treatment of waste polyethylene terephthalate, municipal incineration, wet air pollution control | MSWI_CCS_BC_APCwet_PET_cutoff_export | GLO | 2.1239e-09 | biosphere
Fluorine | b8d738ce-98cd-4487-88f9-686209bd1376 | kilogram | 'air', 'non-urban air or from high stacks' | treatment of waste polyethylene terephthalate, municipal incineration, wet air pollution control | MSWI_CCS_BC_APCwet_PET_cutoff_export | GLO | 6.4927e-08 | biosphere
Iron | 76152de4-9499-48f7-af98-a5d41842484a | kilogram | 'air', 'non-urban air or from high stacks' | treatment of waste polyethylene terephthalate, municipal incineration, wet air pollution control | MSWI_CCS_BC_APCwet_PET_cutoff_export | GLO | 0 | biosphere
Hydrogen | 1c84549b-9317-44b8-ad79-29c587e43bd3 | kilogram | 'air', 'non-urban air or from high stacks' | treatment of waste polyethylene terephthalate, municipal incineration, wet air pollution control | MSWI_CCS_BC_APCwet_PET_cutoff_export | GLO | 0.0421 | biosphere
Water | 09872080-d143-4fb1-a3a5-647b077107ff | cubic meter | 'air', 'non-urban air or from high stacks' | treatment of waste polyethylene terephthalate, municipal incineration, wet air pollution control | MSWI_CCS_BC_APCwet_PET_cutoff_export | GLO | 0.002 | biosphere
Mercury | 5ec9c16a-959d-44cd-be7d-a935727d2151 | kilogram | 'air', 'non-urban air or from high stacks' | treatment of waste polyethylene terephthalate, municipal incineration, wet air pollution control | MSWI_CCS_BC_APCwet_PET_cutoff_export | GLO | 1.9218e-09 | biosphere
Nickel | e8fc62ba-678e-4706-97d2-b79d83e227d5 | kilogram | 'air', 'non-urban air or from high stacks' | treatment of waste polyethylene terephthalate, municipal incineration, wet air pollution control | MSWI_CCS_BC_APCwet_PET_cutoff_export | GLO | 9.538e-10 | biosphere
Lead | 2718482b-8399-442e-b89a-52fbcc22d2e6 | kilogram | 'air', 'non-urban air or from high stacks' | treatment of waste polyethylene terephthalate, municipal incineration, wet air pollution control | MSWI_CCS_BC_APCwet_PET_cutoff_export | GLO | 1.0738e-08 | biosphere
Sulfur trioxide | 48430c70-95e0-4036-9854-72cc772ac8b2 | kilogram | 'air', 'non-urban air or from high stacks' | treatment of waste polyethylene terephthalate, municipal incineration, wet air pollution control | MSWI_CCS_BC_APCwet_PET_cutoff_export | GLO | 0 | biosphere
Antimony | 43b29ad9-26dd-4838-b931-6216e55a0120 | kilogram | 'air', 'non-urban air or from high stacks' | treatment of waste polyethylene terephthalate, municipal incineration, wet air pollution control | MSWI_CCS_BC_APCwet_PET_cutoff_export | GLO | 3.4883e-08 | biosphere
Tin | f563b90e-a300-4403-b278-d2fdcd73e5a7 | kilogram | 'air', 'non-urban air or from high stacks' | treatment of waste polyethylene terephthalate, municipal incineration, wet air pollution control | MSWI_CCS_BC_APCwet_PET_cutoff_export | GLO | 0 | biosphere
Zinc | ada3ecfe-8244-4389-bcce-e83ca4f66e09 | kilogram | 'air', 'non-urban air or from high stacks' | treatment of waste polyethylene terephthalate, municipal incineration, wet air pollution control | MSWI_CCS_BC_APCwet_PET_cutoff_export | GLO | 2.2949e-08 | biosphere
Monoethanolamine | 54fbc219-056c-4156-ae4f-f3a5d598665f | kilogram | ('air', 'non-urban air or from high stacks') | treatment of waste polyethylene terephthalate, municipal incineration, wet air pollution control | MSWI_CCS_BC_APCwet_PET_cutoff_export | GLO | 2.0944e-05 | biosphere
market for monoethanolamine | 939552a2998d00fdb277eba433e0843d | kilogram | GLO | treatment of waste polyethylene terephthalate, municipal incineration, wet air pollution control | MSWI_CCS_BC_APCwet_PET_cutoff_export | GLO | 0.0083778 | technosphere | amount*P273
treatment of waste polyethylene terephthalate, municipal incineration, wet air pollution control | MSWI_CCS_WC_APCwet_PET_cutoff_export | kilogram | GLO | treatment of waste polyethylene terephthalate, municipal incineration, wet air pollution control | MSWI_CCS_WC_APCwet_PET_cutoff_export | GLO | -1 | production
market for light fuel oil | 1118de5618fc36cc27526498f06d566e | kilogram | RoW | treatment of waste polyethylene terephthalate, municipal incineration, wet air pollution control | MSWI_CCS_WC_APCwet_PET_cutoff_export | GLO | 0.0010197 | technosphere | P115
market for natural gas, high pressure | 92bc241a74245fe12b66d099e772231c | cubic meter | RoW | treatment of waste polyethylene terephthalate, municipal incineration, wet air pollution control | MSWI_CCS_WC_APCwet_PET_cutoff_export | GLO | 0.0032514 | technosphere | P96
market for ammonia, anhydrous, liquid | 18bbb16bf0b9bc69eae844f695dd9f9b | kilogram | RoW | treatment of waste polyethylene terephthalate, municipal incineration, wet air pollution control | MSWI_CCS_WC_APCwet_PET_cutoff_export | GLO | 0.00244 | technosphere | P72
market for activated carbon, granular | 403fb710ceb9c11fa725581caf18cf08 | kilogram | GLO | treatment of waste polyethylene terephthalate, municipal incineration, wet air pollution control | MSWI_CCS_WC_APCwet_PET_cutoff_export | GLO | 0.00030045 | technosphere | amount*P79
market for lignite | 976c1ea98345a381afd89ad3487c6965 | kilogram | RoW | treatment of waste polyethylene terephthalate, municipal incineration, wet air pollution control | MSWI_CCS_WC_APCwet_PET_cutoff_export | GLO | 0.000555 | technosphere | P80
market for quicklime, milled, packed | 589451c9e87ae9bc0fd72885c8e48b0a | kilogram | RoW | treatment of waste polyethylene terephthalate, municipal incineration, wet air pollution control | MSWI_CCS_WC_APCwet_PET_cutoff_export | GLO | 0.000985 | technosphere | P106
market for lime, hydrated, packed | b03002d8115d57b709a7b74ac350aad9 | kilogram | RoW | treatment of waste polyethylene terephthalate, municipal incineration, wet air pollution control | MSWI_CCS_WC_APCwet_PET_cutoff_export | GLO | 0.000469 | technosphere | P74
market for sodium hydroxide, without water, in 50% solution state | 221004dd37d72645d76bf3178c93a95b | kilogram | GLO | treatment of waste polyethylene terephthalate, municipal incineration, wet air pollution control | MSWI_CCS_WC_APCwet_PET_cutoff_export | GLO | 0.00024105 | technosphere | amount*P76
market for limestone, unprocessed | 66e650200b5f7e0286c3b8ff662d8067 | kilogram | RoW | treatment of waste polyethylene terephthalate, municipal incineration, wet air pollution control | MSWI_CCS_WC_APCwet_PET_cutoff_export | GLO | 0.00815 | technosphere | P86
market for hydrochloric acid, without water, in 30% solution state | a4cb91549faecd662b9d4cb6317ecbbb | kilogram | RoW | treatment of waste polyethylene terephthalate, municipal incineration, wet air pollution control | MSWI_CCS_WC_APCwet_PET_cutoff_export | GLO | 6.35e-05 | technosphere | P104
market for hydrazine sulfate | cf2fe2c58723d5cc70a76da6e98cb450 | kilogram | GLO | treatment of waste polyethylene terephthalate, municipal incineration, wet air pollution control | MSWI_CCS_WC_APCwet_PET_cutoff_export | GLO | 1.46e-05 | technosphere | P108
market for iron sulfate | 52f2f317b5212e2d3c32a9041149c5df | kilogram | RoW | treatment of waste polyethylene terephthalate, municipal incineration, wet air pollution control | MSWI_CCS_WC_APCwet_PET_cutoff_export | GLO | 6.27e-06 | technosphere | P93
market for iron(II) chloride | 8d34510fd0be43357e4a90470c8e20fb | kilogram | GLO | treatment of waste polyethylene terephthalate, municipal incineration, wet air pollution control | MSWI_CCS_WC_APCwet_PET_cutoff_export | GLO | 0.000113 | technosphere | P98
market for triazine-compound, unspolyethylenecified | 0734213877fb9bdddc88f71ade455de9 | kilogram | GLO | treatment of waste polyethylene terephthalate, municipal incineration, wet air pollution control | MSWI_CCS_WC_APCwet_PET_cutoff_export | GLO | 2.51e-05 | technosphere | P67
market for tap water | def504321cf2b13205546a77990d2fd8 | kilogram | RoW | treatment of waste polyethylene terephthalate, municipal incineration, wet air pollution control | MSWI_CCS_WC_APCwet_PET_cutoff_export | GLO | 0.622 | technosphere | P111
market for electricity, medium voltage, export countries | elec_export | kilowatt hour | GLO | treatment of waste polyethylene terephthalate, municipal incineration, wet air pollution control | MSWI_CCS_WC_APCwet_PET_cutoff_export | GLO | 4.17e-05 | technosphere | P110
municipal waste incineration facility construction | 16b3a7a057e91600477655187992d816 | unit | RoW | treatment of waste polyethylene terephthalate, municipal incineration, wet air pollution control | MSWI_CCS_WC_APCwet_PET_cutoff_export | GLO | 2.5e-10 | technosphere | P71
market for process-specific burdens, slag landfill | b58489ec41173d2b476096da2c3bbf8c | kilogram | RoW | treatment of waste polyethylene terephthalate, municipal incineration, wet air pollution control | MSWI_CCS_WC_APCwet_PET_cutoff_export | GLO | -0.025011 | technosphere | amount*P95
treatment of hazardous waste, underground deposit | 378f725198c3213b5bdb96d07afaadf9 | kilogram | RoW | treatment of waste polyethylene terephthalate, municipal incineration, wet air pollution control | MSWI_CCS_WC_APCwet_PET_cutoff_export | GLO | -0.00041322 | technosphere | amount*P84
market for fly ash and scrubber sludge | 2939a10db50af42677844a7761b5efb0 | kilogram | RoW | treatment of waste polyethylene terephthalate, municipal incineration, wet air pollution control | MSWI_CCS_WC_APCwet_PET_cutoff_export | GLO | -0.0051784 | technosphere | amount*P109
treatment of wastewater, average, capacity 1E9l/year | 147ebaa5d75e23f2caf238a86029ab87 | cubic meter | RoW | treatment of waste polyethylene terephthalate, municipal incineration, wet air pollution control | MSWI_CCS_WC_APCwet_PET_cutoff_export | GLO | -0.00033015 | technosphere | amount*P75
transport, freight, lorry >32 metric ton, EURO5 | lorry_32 | ton kilometer | RER | treatment of waste polyethylene terephthalate, municipal incineration, wet air pollution control | MSWI_CCS_WC_APCwet_PET_cutoff_export | GLO | 0.0011844 | technosphere | amount*P120
substitution of electricity | electricity-Substitution_export | kilowatt hour | GLO | treatment of waste polyethylene terephthalate, municipal incineration, wet air pollution control | MSWI_CCS_WC_APCwet_PET_cutoff_export | GLO | -0.97355 | technosphere | amount*P279
substitution of heat | heat-Substitution_export | megajoule | GLO | treatment of waste polyethylene terephthalate, municipal incineration, wet air pollution control | MSWI_CCS_WC_APCwet_PET_cutoff_export | GLO | 2.0596 | technosphere | amount*P283
Nitrogen oxides | 77357947-ccc5-438e-9996-95e65e1e1bce | kilogram | 'air', 'non-urban air or from high stacks' | treatment of waste polyethylene terephthalate, municipal incineration, wet air pollution control | MSWI_CCS_WC_APCwet_PET_cutoff_export | GLO | 1.8323e-05 | biosphere
Sulfur dioxide | 78c3efe4-421c-4d30-82e4-b97ac5124993 | kilogram | 'air', 'non-urban air or from high stacks' | treatment of waste polyethylene terephthalate, municipal incineration, wet air pollution control | MSWI_CCS_WC_APCwet_PET_cutoff_export | GLO | 2.965e-08 | biosphere
Ammonia | 0f440cc0-0f74-446d-99d6-8ff0e97a2444 | kilogram | 'air', 'non-urban air or from high stacks' | treatment of waste polyethylene terephthalate, municipal incineration, wet air pollution control | MSWI_CCS_WC_APCwet_PET_cutoff_export | GLO | 0.00036689 | biosphere
NMVOC, non-methane volatile organic compounds, unspolyethylenecified origin | 33b38ccb-593b-4b11-b965-10d747ba3556 | kilogram | 'air', 'non-urban air or from high stacks' | treatment of waste polyethylene terephthalate, municipal incineration, wet air pollution control | MSWI_CCS_WC_APCwet_PET_cutoff_export | GLO | 6.13e-06 | biosphere
Carbon monoxide, fossil | 099b36ab-4c03-4587-87f4-2f81e337afb8 | kilogram | 'air', 'non-urban air or from high stacks' | treatment of waste polyethylene terephthalate, municipal incineration, wet air pollution control | MSWI_CCS_WC_APCwet_PET_cutoff_export | GLO | 8.08e-05 | biosphere
Hydrogen chloride | 68e32537-beae-41c2-be72-74df4d273c11 | kilogram | 'air', 'non-urban air or from high stacks' | treatment of waste polyethylene terephthalate, municipal incineration, wet air pollution control | MSWI_CCS_WC_APCwet_PET_cutoff_export | GLO | 2.51e-06 | biosphere
Hydrogen fluoride | 8b7dc667-f04e-492c-a161-80b1482126b0 | kilogram | 'air', 'non-urban air or from high stacks' | treatment of waste polyethylene terephthalate, municipal incineration, wet air pollution control | MSWI_CCS_WC_APCwet_PET_cutoff_export | GLO | 4.16e-07 | biosphere
Methane, fossil | 70ef743b-3ed5-4a6d-b192-fb6d62378555 | kilogram | 'air', 'non-urban air or from high stacks' | treatment of waste polyethylene terephthalate, municipal incineration, wet air pollution control | MSWI_CCS_WC_APCwet_PET_cutoff_export | GLO | 6.36e-06 | biosphere
Dinitrogen monoxide | afd6d670-bbb0-4625-9730-04088a5b035e | kilogram | 'air', 'non-urban air or from high stacks' | treatment of waste polyethylene terephthalate, municipal incineration, wet air pollution control | MSWI_CCS_WC_APCwet_PET_cutoff_export | GLO | 6.69e-06 | biosphere
Dioxins, measured as 2,3,7,8-tetrachlorodibenzo-p-dioxin | f77c5e36-ee47-4437-b757-03139bb1d6d6 | kilogram | 'air', 'non-urban air or from high stacks' | treatment of waste polyethylene terephthalate, municipal incineration, wet air pollution control | MSWI_CCS_WC_APCwet_PET_cutoff_export | GLO | 5.53e-14 | biosphere
Particulates, > 10 um | 7678cec7-b8e1-439d-8242-99cd452834b1 | kilogram | 'air', 'non-urban air or from high stacks' | treatment of waste polyethylene terephthalate, municipal incineration, wet air pollution control | MSWI_CCS_WC_APCwet_PET_cutoff_export | GLO | 6.01e-06 | biosphere
Aluminium | 9c3bd678-1b2f-4b95-a245-d5c8a3fe326b | kilogram | 'air', 'non-urban air or from high stacks' | treatment of waste polyethylene terephthalate, municipal incineration, wet air pollution control | MSWI_CCS_WC_APCwet_PET_cutoff_export | GLO | 0 | biosphere
Arsenic | 7348af7c-e102-4a03-a0df-efce16469eed | kilogram | 'air', 'non-urban air or from high stacks' | treatment of waste polyethylene terephthalate, municipal incineration, wet air pollution control | MSWI_CCS_WC_APCwet_PET_cutoff_export | GLO | 0 | biosphere
Carbon dioxide, fossil | aa7cac3a-3625-41d4-bc54-33e2cf11ec46 | kilogram | 'air', 'non-urban air or from high stacks' | treatment of waste polyethylene terephthalate, municipal incineration, wet air pollution control | MSWI_CCS_WC_APCwet_PET_cutoff_export | GLO | 0.32804 | biosphere
Cadmium | e2d58f90-9aac-4ac4-87f7-bbd6cfc358e3 | kilogram | 'air', 'non-urban air or from high stacks' | treatment of waste polyethylene terephthalate, municipal incineration, wet air pollution control | MSWI_CCS_WC_APCwet_PET_cutoff_export | GLO | 1.7564e-09 | biosphere
Chlorine | c76ddd9e-fd9c-47c5-9b95-ad924146f0bb | kilogram | 'air', 'non-urban air or from high stacks' | treatment of waste polyethylene terephthalate, municipal incineration, wet air pollution control | MSWI_CCS_WC_APCwet_PET_cutoff_export | GLO | 1.8312e-08 | biosphere
Cobalt | b10faa87-2c1d-4f6e-aa65-9f80b376939a | kilogram | 'air', 'non-urban air or from high stacks' | treatment of waste polyethylene terephthalate, municipal incineration, wet air pollution control | MSWI_CCS_WC_APCwet_PET_cutoff_export | GLO | 0 | biosphere
Chromium | 4d40d8e3-9bc7-4ab1-ac5c-4f4a76fda8e5 | kilogram | 'air', 'non-urban air or from high stacks' | treatment of waste polyethylene terephthalate, municipal incineration, wet air pollution control | MSWI_CCS_WC_APCwet_PET_cutoff_export | GLO | 1.0442e-09 | biosphere
Copper | e336eee7-148a-4d1c-8027-780cbfafa12b | kilogram | 'air', 'non-urban air or from high stacks' | treatment of waste polyethylene terephthalate, municipal incineration, wet air pollution control | MSWI_CCS_WC_APCwet_PET_cutoff_export | GLO | 2.1239e-09 | biosphere
Fluorine | b8d738ce-98cd-4487-88f9-686209bd1376 | kilogram | 'air', 'non-urban air or from high stacks' | treatment of waste polyethylene terephthalate, municipal incineration, wet air pollution control | MSWI_CCS_WC_APCwet_PET_cutoff_export | GLO | 6.4927e-08 | biosphere
Iron | 76152de4-9499-48f7-af98-a5d41842484a | kilogram | 'air', 'non-urban air or from high stacks' | treatment of waste polyethylene terephthalate, municipal incineration, wet air pollution control | MSWI_CCS_WC_APCwet_PET_cutoff_export | GLO | 0 | biosphere
Hydrogen | 1c84549b-9317-44b8-ad79-29c587e43bd3 | kilogram | 'air', 'non-urban air or from high stacks' | treatment of waste polyethylene terephthalate, municipal incineration, wet air pollution control | MSWI_CCS_WC_APCwet_PET_cutoff_export | GLO | 0.0421 | biosphere
Water | 09872080-d143-4fb1-a3a5-647b077107ff | cubic meter | 'air', 'non-urban air or from high stacks' | treatment of waste polyethylene terephthalate, municipal incineration, wet air pollution control | MSWI_CCS_WC_APCwet_PET_cutoff_export | GLO | 0.002 | biosphere
Mercury | 5ec9c16a-959d-44cd-be7d-a935727d2151 | kilogram | 'air', 'non-urban air or from high stacks' | treatment of waste polyethylene terephthalate, municipal incineration, wet air pollution control | MSWI_CCS_WC_APCwet_PET_cutoff_export | GLO | 1.9218e-09 | biosphere
Nickel | e8fc62ba-678e-4706-97d2-b79d83e227d5 | kilogram | 'air', 'non-urban air or from high stacks' | treatment of waste polyethylene terephthalate, municipal incineration, wet air pollution control | MSWI_CCS_WC_APCwet_PET_cutoff_export | GLO | 4.7744e-09 | biosphere
Lead | 2718482b-8399-442e-b89a-52fbcc22d2e6 | kilogram | 'air', 'non-urban air or from high stacks' | treatment of waste polyethylene terephthalate, municipal incineration, wet air pollution control | MSWI_CCS_WC_APCwet_PET_cutoff_export | GLO | 5.3692e-08 | biosphere
Sulfur trioxide | 48430c70-95e0-4036-9854-72cc772ac8b2 | kilogram | 'air', 'non-urban air or from high stacks' | treatment of waste polyethylene terephthalate, municipal incineration, wet air pollution control | MSWI_CCS_WC_APCwet_PET_cutoff_export | GLO | 2.2975e-06 | biosphere
Antimony | 43b29ad9-26dd-4838-b931-6216e55a0120 | kilogram | 'air', 'non-urban air or from high stacks' | treatment of waste polyethylene terephthalate, municipal incineration, wet air pollution control | MSWI_CCS_WC_APCwet_PET_cutoff_export | GLO | 1.7473e-07 | biosphere
Tin | f563b90e-a300-4403-b278-d2fdcd73e5a7 | kilogram | 'air', 'non-urban air or from high stacks' | treatment of waste polyethylene terephthalate, municipal incineration, wet air pollution control | MSWI_CCS_WC_APCwet_PET_cutoff_export | GLO | 0 | biosphere
Zinc | ada3ecfe-8244-4389-bcce-e83ca4f66e09 | kilogram | 'air', 'non-urban air or from high stacks' | treatment of waste polyethylene terephthalate, municipal incineration, wet air pollution control | MSWI_CCS_WC_APCwet_PET_cutoff_export | GLO | 2.2949e-08 | biosphere
Monoethanolamine | 54fbc219-056c-4156-ae4f-f3a5d598665f | kilogram | ('air', 'non-urban air or from high stacks') | treatment of waste polyethylene terephthalate, municipal incineration, wet air pollution control | MSWI_CCS_WC_APCwet_PET_cutoff_export | GLO | 1.8745e-05 | biosphere
market for monoethanolamine | 939552a2998d00fdb277eba433e0843d | kilogram | GLO | treatment of waste polyethylene terephthalate, municipal incineration, wet air pollution control | MSWI_CCS_WC_APCwet_PET_cutoff_export | GLO | 0.0074981 | technosphere | amount*P275
treatment of waste polystyrene, municipal incineration, wet air pollution control | MSWI_CCS_BC_APCwet_PS_cutoff_export | kilogram | GLO | treatment of waste polystyrene, municipal incineration, wet air pollution control | MSWI_CCS_BC_APCwet_PS_cutoff_export | GLO | -1 | production
market for light fuel oil | 1118de5618fc36cc27526498f06d566e | kilogram | RoW | treatment of waste polystyrene, municipal incineration, wet air pollution control | MSWI_CCS_BC_APCwet_PS_cutoff_export | GLO | 0.0010197 | technosphere | P115
market for natural gas, high pressure | 92bc241a74245fe12b66d099e772231c | cubic meter | RoW | treatment of waste polystyrene, municipal incineration, wet air pollution control | MSWI_CCS_BC_APCwet_PS_cutoff_export | GLO | 0.0032514 | technosphere | P96
market for ammonia, anhydrous, liquid | 18bbb16bf0b9bc69eae844f695dd9f9b | kilogram | RoW | treatment of waste polystyrene, municipal incineration, wet air pollution control | MSWI_CCS_BC_APCwet_PS_cutoff_export | GLO | 0.00244 | technosphere | P72
market for activated carbon, granular | 403fb710ceb9c11fa725581caf18cf08 | kilogram | GLO | treatment of waste polystyrene, municipal incineration, wet air pollution control | MSWI_CCS_BC_APCwet_PS_cutoff_export | GLO | 0.00042165 | technosphere | amount*P79
market for lignite | 976c1ea98345a381afd89ad3487c6965 | kilogram | RoW | treatment of waste polystyrene, municipal incineration, wet air pollution control | MSWI_CCS_BC_APCwet_PS_cutoff_export | GLO | 0.000555 | technosphere | P80
market for quicklime, milled, packed | 589451c9e87ae9bc0fd72885c8e48b0a | kilogram | RoW | treatment of waste polystyrene, municipal incineration, wet air pollution control | MSWI_CCS_BC_APCwet_PS_cutoff_export | GLO | 0.000985 | technosphere | P106
market for lime, hydrated, packed | b03002d8115d57b709a7b74ac350aad9 | kilogram | RoW | treatment of waste polystyrene, municipal incineration, wet air pollution control | MSWI_CCS_BC_APCwet_PS_cutoff_export | GLO | 0.000469 | technosphere | P74
market for sodium hydroxide, without water, in 50% solution state | 221004dd37d72645d76bf3178c93a95b | kilogram | GLO | treatment of waste polystyrene, municipal incineration, wet air pollution control | MSWI_CCS_BC_APCwet_PS_cutoff_export | GLO | 0.00036225 | technosphere | amount*P76
market for limestone, unprocessed | 66e650200b5f7e0286c3b8ff662d8067 | kilogram | RoW | treatment of waste polystyrene, municipal incineration, wet air pollution control | MSWI_CCS_BC_APCwet_PS_cutoff_export | GLO | 0.00815 | technosphere | P86
market for hydrochloric acid, without water, in 30% solution state | a4cb91549faecd662b9d4cb6317ecbbb | kilogram | RoW | treatment of waste polystyrene, municipal incineration, wet air pollution control | MSWI_CCS_BC_APCwet_PS_cutoff_export | GLO | 6.35e-05 | technosphere | P104
market for hydrazine sulfate | cf2fe2c58723d5cc70a76da6e98cb450 | kilogram | GLO | treatment of waste polystyrene, municipal incineration, wet air pollution control | MSWI_CCS_BC_APCwet_PS_cutoff_export | GLO | 1.46e-05 | technosphere | P108
market for iron sulfate | 52f2f317b5212e2d3c32a9041149c5df | kilogram | RoW | treatment of waste polystyrene, municipal incineration, wet air pollution control | MSWI_CCS_BC_APCwet_PS_cutoff_export | GLO | 6.27e-06 | technosphere | P93
market for iron(II) chloride | 8d34510fd0be43357e4a90470c8e20fb | kilogram | GLO | treatment of waste polystyrene, municipal incineration, wet air pollution control | MSWI_CCS_BC_APCwet_PS_cutoff_export | GLO | 0.000113 | technosphere | P98
market for triazine-compound, unspolyethylenecified | 0734213877fb9bdddc88f71ade455de9 | kilogram | GLO | treatment of waste polystyrene, municipal incineration, wet air pollution control | MSWI_CCS_BC_APCwet_PS_cutoff_export | GLO | 2.51e-05 | technosphere | P67
market for tap water | def504321cf2b13205546a77990d2fd8 | kilogram | RoW | treatment of waste polystyrene, municipal incineration, wet air pollution control | MSWI_CCS_BC_APCwet_PS_cutoff_export | GLO | 0.622 | technosphere | P111
market for electricity, medium voltage, export countries | elec_export | kilowatt hour | GLO | treatment of waste polystyrene, municipal incineration, wet air pollution control | MSWI_CCS_BC_APCwet_PS_cutoff_export | GLO | 4.17e-05 | technosphere | P110
municipal waste incineration facility construction | 16b3a7a057e91600477655187992d816 | unit | RoW | treatment of waste polystyrene, municipal incineration, wet air pollution control | MSWI_CCS_BC_APCwet_PS_cutoff_export | GLO | 2.5e-10 | technosphere | P71
market for process-specific burdens, slag landfill | b58489ec41173d2b476096da2c3bbf8c | kilogram | RoW | treatment of waste polystyrene, municipal incineration, wet air pollution control | MSWI_CCS_BC_APCwet_PS_cutoff_export | GLO | -0.021763 | technosphere | amount*P95
treatment of hazardous waste, underground deposit | 378f725198c3213b5bdb96d07afaadf9 | kilogram | RoW | treatment of waste polystyrene, municipal incineration, wet air pollution control | MSWI_CCS_BC_APCwet_PS_cutoff_export | GLO | -0.0001128 | technosphere | amount*P84
market for fly ash and scrubber sludge | 2939a10db50af42677844a7761b5efb0 | kilogram | RoW | treatment of waste polystyrene, municipal incineration, wet air pollution control | MSWI_CCS_BC_APCwet_PS_cutoff_export | GLO | -0.0023751 | technosphere | amount*P109
treatment of wastewater, average, capacity 1E9l/year | 147ebaa5d75e23f2caf238a86029ab87 | cubic meter | RoW | treatment of waste polystyrene, municipal incineration, wet air pollution control | MSWI_CCS_BC_APCwet_PS_cutoff_export | GLO | -0.00043817 | technosphere | amount*P75
transport, freight, lorry >32 metric ton, EURO5 | lorry_32 | ton kilometer | RER | treatment of waste polystyrene, municipal incineration, wet air pollution control | MSWI_CCS_BC_APCwet_PS_cutoff_export | GLO | 0.00058521 | technosphere | amount*P120
substitution of electricity | electricity-Substitution_export | kilowatt hour | GLO | treatment of waste polystyrene, municipal incineration, wet air pollution control | MSWI_CCS_BC_APCwet_PS_cutoff_export | GLO | -1.7893 | technosphere | amount*P277
substitution of heat | heat-Substitution_export | megajoule | GLO | treatment of waste polystyrene, municipal incineration, wet air pollution control | MSWI_CCS_BC_APCwet_PS_cutoff_export | GLO | 2.6086 | technosphere | amount*P281
Nitrogen oxides | 77357947-ccc5-438e-9996-95e65e1e1bce | kilogram | 'air', 'non-urban air or from high stacks' | treatment of waste polystyrene, municipal incineration, wet air pollution control | MSWI_CCS_BC_APCwet_PS_cutoff_export | GLO | 0.0085688 | biosphere
Sulfur dioxide | 78c3efe4-421c-4d30-82e4-b97ac5124993 | kilogram | 'air', 'non-urban air or from high stacks' | treatment of waste polystyrene, municipal incineration, wet air pollution control | MSWI_CCS_BC_APCwet_PS_cutoff_export | GLO | 5.7387e-07 | biosphere
Ammonia | 0f440cc0-0f74-446d-99d6-8ff0e97a2444 | kilogram | 'air', 'non-urban air or from high stacks' | treatment of waste polystyrene, municipal incineration, wet air pollution control | MSWI_CCS_BC_APCwet_PS_cutoff_export | GLO | 0.00060202 | biosphere
NMVOC, non-methane volatile organic compounds, unspolyethylenecified origin | 33b38ccb-593b-4b11-b965-10d747ba3556 | kilogram | 'air', 'non-urban air or from high stacks' | treatment of waste polystyrene, municipal incineration, wet air pollution control | MSWI_CCS_BC_APCwet_PS_cutoff_export | GLO | 6.13e-06 | biosphere
Carbon monoxide, fossil | 099b36ab-4c03-4587-87f4-2f81e337afb8 | kilogram | 'air', 'non-urban air or from high stacks' | treatment of waste polystyrene, municipal incineration, wet air pollution control | MSWI_CCS_BC_APCwet_PS_cutoff_export | GLO | 8.08e-05 | biosphere
Hydrogen chloride | 68e32537-beae-41c2-be72-74df4d273c11 | kilogram | 'air', 'non-urban air or from high stacks' | treatment of waste polystyrene, municipal incineration, wet air pollution control | MSWI_CCS_BC_APCwet_PS_cutoff_export | GLO | 2.51e-06 | biosphere
Hydrogen fluoride | 8b7dc667-f04e-492c-a161-80b1482126b0 | kilogram | 'air', 'non-urban air or from high stacks' | treatment of waste polystyrene, municipal incineration, wet air pollution control | MSWI_CCS_BC_APCwet_PS_cutoff_export | GLO | 4.16e-08 | biosphere
Methane, fossil | 70ef743b-3ed5-4a6d-b192-fb6d62378555 | kilogram | 'air', 'non-urban air or from high stacks' | treatment of waste polystyrene, municipal incineration, wet air pollution control | MSWI_CCS_BC_APCwet_PS_cutoff_export | GLO | 6.36e-06 | biosphere
Dinitrogen monoxide | afd6d670-bbb0-4625-9730-04088a5b035e | kilogram | 'air', 'non-urban air or from high stacks' | treatment of waste polystyrene, municipal incineration, wet air pollution control | MSWI_CCS_BC_APCwet_PS_cutoff_export | GLO | 6.69e-06 | biosphere
Dioxins, measured as 2,3,7,8-tetrachlorodibenzo-p-dioxin | f77c5e36-ee47-4437-b757-03139bb1d6d6 | kilogram | 'air', 'non-urban air or from high stacks' | treatment of waste polystyrene, municipal incineration, wet air pollution control | MSWI_CCS_BC_APCwet_PS_cutoff_export | GLO | 5.53e-14 | biosphere
Particulates, > 10 um | 7678cec7-b8e1-439d-8242-99cd452834b1 | kilogram | 'air', 'non-urban air or from high stacks' | treatment of waste polystyrene, municipal incineration, wet air pollution control | MSWI_CCS_BC_APCwet_PS_cutoff_export | GLO | 3.005e-06 | biosphere
Aluminium | 9c3bd678-1b2f-4b95-a245-d5c8a3fe326b | kilogram | 'air', 'non-urban air or from high stacks' | treatment of waste polystyrene, municipal incineration, wet air pollution control | MSWI_CCS_BC_APCwet_PS_cutoff_export | GLO | 0 | biosphere
Arsenic | 7348af7c-e102-4a03-a0df-efce16469eed | kilogram | 'air', 'non-urban air or from high stacks' | treatment of waste polystyrene, municipal incineration, wet air pollution control | MSWI_CCS_BC_APCwet_PS_cutoff_export | GLO | 5.6558e-09 | biosphere
Carbon dioxide, fossil | aa7cac3a-3625-41d4-bc54-33e2cf11ec46 | kilogram | 'air', 'non-urban air or from high stacks' | treatment of waste polystyrene, municipal incineration, wet air pollution control | MSWI_CCS_BC_APCwet_PS_cutoff_export | GLO | 0.15936 | biosphere
Cadmium | e2d58f90-9aac-4ac4-87f7-bbd6cfc358e3 | kilogram | 'air', 'non-urban air or from high stacks' | treatment of waste polystyrene, municipal incineration, wet air pollution control | MSWI_CCS_BC_APCwet_PS_cutoff_export | GLO | 7.8158e-11 | biosphere
Chlorine | c76ddd9e-fd9c-47c5-9b95-ad924146f0bb | kilogram | 'air', 'non-urban air or from high stacks' | treatment of waste polystyrene, municipal incineration, wet air pollution control | MSWI_CCS_BC_APCwet_PS_cutoff_export | GLO | 0 | biosphere
Cobalt | b10faa87-2c1d-4f6e-aa65-9f80b376939a | kilogram | 'air', 'non-urban air or from high stacks' | treatment of waste polystyrene, municipal incineration, wet air pollution control | MSWI_CCS_BC_APCwet_PS_cutoff_export | GLO | 7.597e-09 | biosphere
Chromium | 4d40d8e3-9bc7-4ab1-ac5c-4f4a76fda8e5 | kilogram | 'air', 'non-urban air or from high stacks' | treatment of waste polystyrene, municipal incineration, wet air pollution control | MSWI_CCS_BC_APCwet_PS_cutoff_export | GLO | 2.0907e-10 | biosphere
Copper | e336eee7-148a-4d1c-8027-780cbfafa12b | kilogram | 'air', 'non-urban air or from high stacks' | treatment of waste polystyrene, municipal incineration, wet air pollution control | MSWI_CCS_BC_APCwet_PS_cutoff_export | GLO | 4.028e-09 | biosphere
Fluorine | b8d738ce-98cd-4487-88f9-686209bd1376 | kilogram | 'air', 'non-urban air or from high stacks' | treatment of waste polystyrene, municipal incineration, wet air pollution control | MSWI_CCS_BC_APCwet_PS_cutoff_export | GLO | 0 | biosphere
Iron | 76152de4-9499-48f7-af98-a5d41842484a | kilogram | 'air', 'non-urban air or from high stacks' | treatment of waste polystyrene, municipal incineration, wet air pollution control | MSWI_CCS_BC_APCwet_PS_cutoff_export | GLO | 0 | biosphere
Hydrogen | 1c84549b-9317-44b8-ad79-29c587e43bd3 | kilogram | 'air', 'non-urban air or from high stacks' | treatment of waste polystyrene, municipal incineration, wet air pollution control | MSWI_CCS_BC_APCwet_PS_cutoff_export | GLO | 0.0767 | biosphere
Water | 09872080-d143-4fb1-a3a5-647b077107ff | cubic meter | 'air', 'non-urban air or from high stacks' | treatment of waste polystyrene, municipal incineration, wet air pollution control | MSWI_CCS_BC_APCwet_PS_cutoff_export | GLO | 0.002 | biosphere
Mercury | 5ec9c16a-959d-44cd-be7d-a935727d2151 | kilogram | 'air', 'non-urban air or from high stacks' | treatment of waste polystyrene, municipal incineration, wet air pollution control | MSWI_CCS_BC_APCwet_PS_cutoff_export | GLO | 1.9218e-09 | biosphere
Nickel | e8fc62ba-678e-4706-97d2-b79d83e227d5 | kilogram | 'air', 'non-urban air or from high stacks' | treatment of waste polystyrene, municipal incineration, wet air pollution control | MSWI_CCS_BC_APCwet_PS_cutoff_export | GLO | 9.538e-10 | biosphere
Lead | 2718482b-8399-442e-b89a-52fbcc22d2e6 | kilogram | 'air', 'non-urban air or from high stacks' | treatment of waste polystyrene, municipal incineration, wet air pollution control | MSWI_CCS_BC_APCwet_PS_cutoff_export | GLO | 3.0381e-08 | biosphere
Sulfur trioxide | 48430c70-95e0-4036-9854-72cc772ac8b2 | kilogram | 'air', 'non-urban air or from high stacks' | treatment of waste polystyrene, municipal incineration, wet air pollution control | MSWI_CCS_BC_APCwet_PS_cutoff_export | GLO | 0 | biosphere
Antimony | 43b29ad9-26dd-4838-b931-6216e55a0120 | kilogram | 'air', 'non-urban air or from high stacks' | treatment of waste polystyrene, municipal incineration, wet air pollution control | MSWI_CCS_BC_APCwet_PS_cutoff_export | GLO | 0 | biosphere
Tin | f563b90e-a300-4403-b278-d2fdcd73e5a7 | kilogram | 'air', 'non-urban air or from high stacks' | treatment of waste polystyrene, municipal incineration, wet air pollution control | MSWI_CCS_BC_APCwet_PS_cutoff_export | GLO | 2.3762e-06 | biosphere
Zinc | ada3ecfe-8244-4389-bcce-e83ca4f66e09 | kilogram | 'air', 'non-urban air or from high stacks' | treatment of waste polystyrene, municipal incineration, wet air pollution control | MSWI_CCS_BC_APCwet_PS_cutoff_export | GLO | 3.938e-08 | biosphere
Monoethanolamine | 54fbc219-056c-4156-ae4f-f3a5d598665f | kilogram | ('air', 'non-urban air or from high stacks') | treatment of waste polystyrene, municipal incineration, wet air pollution control | MSWI_CCS_BC_APCwet_PS_cutoff_export | GLO | 3.0865e-05 | biosphere
market for monoethanolamine | 939552a2998d00fdb277eba433e0843d | kilogram | GLO | treatment of waste polystyrene, municipal incineration, wet air pollution control | MSWI_CCS_BC_APCwet_PS_cutoff_export | GLO | 0.012346 | technosphere | amount*P273
treatment of waste polystyrene, municipal incineration, wet air pollution control | MSWI_CCS_WC_APCwet_PS_cutoff_export | kilogram | GLO | treatment of waste polystyrene, municipal incineration, wet air pollution control | MSWI_CCS_WC_APCwet_PS_cutoff_export | GLO | -1 | production
market for light fuel oil | 1118de5618fc36cc27526498f06d566e | kilogram | RoW | treatment of waste polystyrene, municipal incineration, wet air pollution control | MSWI_CCS_WC_APCwet_PS_cutoff_export | GLO | 0.0010197 | technosphere | P115
market for natural gas, high pressure | 92bc241a74245fe12b66d099e772231c | cubic meter | RoW | treatment of waste polystyrene, municipal incineration, wet air pollution control | MSWI_CCS_WC_APCwet_PS_cutoff_export | GLO | 0.0032514 | technosphere | P96
market for ammonia, anhydrous, liquid | 18bbb16bf0b9bc69eae844f695dd9f9b | kilogram | RoW | treatment of waste polystyrene, municipal incineration, wet air pollution control | MSWI_CCS_WC_APCwet_PS_cutoff_export | GLO | 0.00244 | technosphere | P72
market for activated carbon, granular | 403fb710ceb9c11fa725581caf18cf08 | kilogram | GLO | treatment of waste polystyrene, municipal incineration, wet air pollution control | MSWI_CCS_WC_APCwet_PS_cutoff_export | GLO | 0.00038925 | technosphere | amount*P79
market for lignite | 976c1ea98345a381afd89ad3487c6965 | kilogram | RoW | treatment of waste polystyrene, municipal incineration, wet air pollution control | MSWI_CCS_WC_APCwet_PS_cutoff_export | GLO | 0.000555 | technosphere | P80
market for quicklime, milled, packed | 589451c9e87ae9bc0fd72885c8e48b0a | kilogram | RoW | treatment of waste polystyrene, municipal incineration, wet air pollution control | MSWI_CCS_WC_APCwet_PS_cutoff_export | GLO | 0.000985 | technosphere | P106
market for lime, hydrated, packed | b03002d8115d57b709a7b74ac350aad9 | kilogram | RoW | treatment of waste polystyrene, municipal incineration, wet air pollution control | MSWI_CCS_WC_APCwet_PS_cutoff_export | GLO | 0.000469 | technosphere | P74
market for sodium hydroxide, without water, in 50% solution state | 221004dd37d72645d76bf3178c93a95b | kilogram | GLO | treatment of waste polystyrene, municipal incineration, wet air pollution control | MSWI_CCS_WC_APCwet_PS_cutoff_export | GLO | 0.00032985 | technosphere | amount*P76
market for limestone, unprocessed | 66e650200b5f7e0286c3b8ff662d8067 | kilogram | RoW | treatment of waste polystyrene, municipal incineration, wet air pollution control | MSWI_CCS_WC_APCwet_PS_cutoff_export | GLO | 0.00815 | technosphere | P86
market for hydrochloric acid, without water, in 30% solution state | a4cb91549faecd662b9d4cb6317ecbbb | kilogram | RoW | treatment of waste polystyrene, municipal incineration, wet air pollution control | MSWI_CCS_WC_APCwet_PS_cutoff_export | GLO | 6.35e-05 | technosphere | P104
market for hydrazine sulfate | cf2fe2c58723d5cc70a76da6e98cb450 | kilogram | GLO | treatment of waste polystyrene, municipal incineration, wet air pollution control | MSWI_CCS_WC_APCwet_PS_cutoff_export | GLO | 1.46e-05 | technosphere | P108
market for iron sulfate | 52f2f317b5212e2d3c32a9041149c5df | kilogram | RoW | treatment of waste polystyrene, municipal incineration, wet air pollution control | MSWI_CCS_WC_APCwet_PS_cutoff_export | GLO | 6.27e-06 | technosphere | P93
market for iron(II) chloride | 8d34510fd0be43357e4a90470c8e20fb | kilogram | GLO | treatment of waste polystyrene, municipal incineration, wet air pollution control | MSWI_CCS_WC_APCwet_PS_cutoff_export | GLO | 0.000113 | technosphere | P98
market for triazine-compound, unspolyethylenecified | 0734213877fb9bdddc88f71ade455de9 | kilogram | GLO | treatment of waste polystyrene, municipal incineration, wet air pollution control | MSWI_CCS_WC_APCwet_PS_cutoff_export | GLO | 2.51e-05 | technosphere | P67
market for tap water | def504321cf2b13205546a77990d2fd8 | kilogram | RoW | treatment of waste polystyrene, municipal incineration, wet air pollution control | MSWI_CCS_WC_APCwet_PS_cutoff_export | GLO | 0.622 | technosphere | P111
market for electricity, medium voltage, export countries | elec_export | kilowatt hour | GLO | treatment of waste polystyrene, municipal incineration, wet air pollution control | MSWI_CCS_WC_APCwet_PS_cutoff_export | GLO | 4.17e-05 | technosphere | P110
municipal waste incineration facility construction | 16b3a7a057e91600477655187992d816 | unit | RoW | treatment of waste polystyrene, municipal incineration, wet air pollution control | MSWI_CCS_WC_APCwet_PS_cutoff_export | GLO | 2.5e-10 | technosphere | P71
market for process-specific burdens, slag landfill | b58489ec41173d2b476096da2c3bbf8c | kilogram | RoW | treatment of waste polystyrene, municipal incineration, wet air pollution control | MSWI_CCS_WC_APCwet_PS_cutoff_export | GLO | -0.020726 | technosphere | amount*P95
treatment of hazardous waste, underground deposit | 378f725198c3213b5bdb96d07afaadf9 | kilogram | RoW | treatment of waste polystyrene, municipal incineration, wet air pollution control | MSWI_CCS_WC_APCwet_PS_cutoff_export | GLO | -0.0001128 | technosphere | amount*P84
market for fly ash and scrubber sludge | 2939a10db50af42677844a7761b5efb0 | kilogram | RoW | treatment of waste polystyrene, municipal incineration, wet air pollution control | MSWI_CCS_WC_APCwet_PS_cutoff_export | GLO | -0.0023751 | technosphere | amount*P109
treatment of wastewater, average, capacity 1E9l/year | 147ebaa5d75e23f2caf238a86029ab87 | cubic meter | RoW | treatment of waste polystyrene, municipal incineration, wet air pollution control | MSWI_CCS_WC_APCwet_PS_cutoff_export | GLO | -0.00043817 | technosphere | amount*P75
transport, freight, lorry >32 metric ton, EURO5 | lorry_32 | ton kilometer | RER | treatment of waste polystyrene, municipal incineration, wet air pollution control | MSWI_CCS_WC_APCwet_PS_cutoff_export | GLO | 0.00058521 | technosphere | amount*P120
substitution of electricity | electricity-Substitution_export | kilowatt hour | GLO | treatment of waste polystyrene, municipal incineration, wet air pollution control | MSWI_CCS_WC_APCwet_PS_cutoff_export | GLO | -1.8218 | technosphere | amount*P279
substitution of heat | heat-Substitution_export | megajoule | GLO | treatment of waste polystyrene, municipal incineration, wet air pollution control | MSWI_CCS_WC_APCwet_PS_cutoff_export | GLO | 1.4096 | technosphere | amount*P283
Nitrogen oxides | 77357947-ccc5-438e-9996-95e65e1e1bce | kilogram | 'air', 'non-urban air or from high stacks' | treatment of waste polystyrene, municipal incineration, wet air pollution control | MSWI_CCS_WC_APCwet_PS_cutoff_export | GLO | 0.0022029 | biosphere
Sulfur dioxide | 78c3efe4-421c-4d30-82e4-b97ac5124993 | kilogram | 'air', 'non-urban air or from high stacks' | treatment of waste polystyrene, municipal incineration, wet air pollution control | MSWI_CCS_WC_APCwet_PS_cutoff_export | GLO | 2.965e-08 | biosphere
Ammonia | 0f440cc0-0f74-446d-99d6-8ff0e97a2444 | kilogram | 'air', 'non-urban air or from high stacks' | treatment of waste polystyrene, municipal incineration, wet air pollution control | MSWI_CCS_WC_APCwet_PS_cutoff_export | GLO | 0.00053915 | biosphere
NMVOC, non-methane volatile organic compounds, unspolyethylenecified origin | 33b38ccb-593b-4b11-b965-10d747ba3556 | kilogram | 'air', 'non-urban air or from high stacks' | treatment of waste polystyrene, municipal incineration, wet air pollution control | MSWI_CCS_WC_APCwet_PS_cutoff_export | GLO | 6.13e-06 | biosphere
Carbon monoxide, fossil | 099b36ab-4c03-4587-87f4-2f81e337afb8 | kilogram | 'air', 'non-urban air or from high stacks' | treatment of waste polystyrene, municipal incineration, wet air pollution control | MSWI_CCS_WC_APCwet_PS_cutoff_export | GLO | 8.08e-05 | biosphere
Hydrogen chloride | 68e32537-beae-41c2-be72-74df4d273c11 | kilogram | 'air', 'non-urban air or from high stacks' | treatment of waste polystyrene, municipal incineration, wet air pollution control | MSWI_CCS_WC_APCwet_PS_cutoff_export | GLO | 2.51e-06 | biosphere
Hydrogen fluoride | 8b7dc667-f04e-492c-a161-80b1482126b0 | kilogram | 'air', 'non-urban air or from high stacks' | treatment of waste polystyrene, municipal incineration, wet air pollution control | MSWI_CCS_WC_APCwet_PS_cutoff_export | GLO | 4.16e-07 | biosphere
Methane, fossil | 70ef743b-3ed5-4a6d-b192-fb6d62378555 | kilogram | 'air', 'non-urban air or from high stacks' | treatment of waste polystyrene, municipal incineration, wet air pollution control | MSWI_CCS_WC_APCwet_PS_cutoff_export | GLO | 6.36e-06 | biosphere
Dinitrogen monoxide | afd6d670-bbb0-4625-9730-04088a5b035e | kilogram | 'air', 'non-urban air or from high stacks' | treatment of waste polystyrene, municipal incineration, wet air pollution control | MSWI_CCS_WC_APCwet_PS_cutoff_export | GLO | 6.69e-06 | biosphere
Dioxins, measured as 2,3,7,8-tetrachlorodibenzo-p-dioxin | f77c5e36-ee47-4437-b757-03139bb1d6d6 | kilogram | 'air', 'non-urban air or from high stacks' | treatment of waste polystyrene, municipal incineration, wet air pollution control | MSWI_CCS_WC_APCwet_PS_cutoff_export | GLO | 5.53e-14 | biosphere
Particulates, > 10 um | 7678cec7-b8e1-439d-8242-99cd452834b1 | kilogram | 'air', 'non-urban air or from high stacks' | treatment of waste polystyrene, municipal incineration, wet air pollution control | MSWI_CCS_WC_APCwet_PS_cutoff_export | GLO | 6.01e-06 | biosphere
Aluminium | 9c3bd678-1b2f-4b95-a245-d5c8a3fe326b | kilogram | 'air', 'non-urban air or from high stacks' | treatment of waste polystyrene, municipal incineration, wet air pollution control | MSWI_CCS_WC_APCwet_PS_cutoff_export | GLO | 0 | biosphere
Arsenic | 7348af7c-e102-4a03-a0df-efce16469eed | kilogram | 'air', 'non-urban air or from high stacks' | treatment of waste polystyrene, municipal incineration, wet air pollution control | MSWI_CCS_WC_APCwet_PS_cutoff_export | GLO | 2.8311e-08 | biosphere
Carbon dioxide, fossil | aa7cac3a-3625-41d4-bc54-33e2cf11ec46 | kilogram | 'air', 'non-urban air or from high stacks' | treatment of waste polystyrene, municipal incineration, wet air pollution control | MSWI_CCS_WC_APCwet_PS_cutoff_export | GLO | 0.48343 | biosphere
Cadmium | e2d58f90-9aac-4ac4-87f7-bbd6cfc358e3 | kilogram | 'air', 'non-urban air or from high stacks' | treatment of waste polystyrene, municipal incineration, wet air pollution control | MSWI_CCS_WC_APCwet_PS_cutoff_export | GLO | 3.9191e-10 | biosphere
Chlorine | c76ddd9e-fd9c-47c5-9b95-ad924146f0bb | kilogram | 'air', 'non-urban air or from high stacks' | treatment of waste polystyrene, municipal incineration, wet air pollution control | MSWI_CCS_WC_APCwet_PS_cutoff_export | GLO | 2.3513e-08 | biosphere
Cobalt | b10faa87-2c1d-4f6e-aa65-9f80b376939a | kilogram | 'air', 'non-urban air or from high stacks' | treatment of waste polystyrene, municipal incineration, wet air pollution control | MSWI_CCS_WC_APCwet_PS_cutoff_export | GLO | 3.7836e-08 | biosphere
Chromium | 4d40d8e3-9bc7-4ab1-ac5c-4f4a76fda8e5 | kilogram | 'air', 'non-urban air or from high stacks' | treatment of waste polystyrene, municipal incineration, wet air pollution control | MSWI_CCS_WC_APCwet_PS_cutoff_export | GLO | 1.0442e-09 | biosphere
Copper | e336eee7-148a-4d1c-8027-780cbfafa12b | kilogram | 'air', 'non-urban air or from high stacks' | treatment of waste polystyrene, municipal incineration, wet air pollution control | MSWI_CCS_WC_APCwet_PS_cutoff_export | GLO | 4.028e-09 | biosphere
Fluorine | b8d738ce-98cd-4487-88f9-686209bd1376 | kilogram | 'air', 'non-urban air or from high stacks' | treatment of waste polystyrene, municipal incineration, wet air pollution control | MSWI_CCS_WC_APCwet_PS_cutoff_export | GLO | 0 | biosphere
Iron | 76152de4-9499-48f7-af98-a5d41842484a | kilogram | 'air', 'non-urban air or from high stacks' | treatment of waste polystyrene, municipal incineration, wet air pollution control | MSWI_CCS_WC_APCwet_PS_cutoff_export | GLO | 0 | biosphere
Hydrogen | 1c84549b-9317-44b8-ad79-29c587e43bd3 | kilogram | 'air', 'non-urban air or from high stacks' | treatment of waste polystyrene, municipal incineration, wet air pollution control | MSWI_CCS_WC_APCwet_PS_cutoff_export | GLO | 0.0767 | biosphere
Water | 09872080-d143-4fb1-a3a5-647b077107ff | cubic meter | 'air', 'non-urban air or from high stacks' | treatment of waste polystyrene, municipal incineration, wet air pollution control | MSWI_CCS_WC_APCwet_PS_cutoff_export | GLO | 0.002 | biosphere
Mercury | 5ec9c16a-959d-44cd-be7d-a935727d2151 | kilogram | 'air', 'non-urban air or from high stacks' | treatment of waste polystyrene, municipal incineration, wet air pollution control | MSWI_CCS_WC_APCwet_PS_cutoff_export | GLO | 1.9218e-09 | biosphere
Nickel | e8fc62ba-678e-4706-97d2-b79d83e227d5 | kilogram | 'air', 'non-urban air or from high stacks' | treatment of waste polystyrene, municipal incineration, wet air pollution control | MSWI_CCS_WC_APCwet_PS_cutoff_export | GLO | 4.7744e-09 | biosphere
Lead | 2718482b-8399-442e-b89a-52fbcc22d2e6 | kilogram | 'air', 'non-urban air or from high stacks' | treatment of waste polystyrene, municipal incineration, wet air pollution control | MSWI_CCS_WC_APCwet_PS_cutoff_export | GLO | 1.5191e-07 | biosphere
Sulfur trioxide | 48430c70-95e0-4036-9854-72cc772ac8b2 | kilogram | 'air', 'non-urban air or from high stacks' | treatment of waste polystyrene, municipal incineration, wet air pollution control | MSWI_CCS_WC_APCwet_PS_cutoff_export | GLO | 4.0221e-06 | biosphere
Antimony | 43b29ad9-26dd-4838-b931-6216e55a0120 | kilogram | 'air', 'non-urban air or from high stacks' | treatment of waste polystyrene, municipal incineration, wet air pollution control | MSWI_CCS_WC_APCwet_PS_cutoff_export | GLO | 0 | biosphere
Tin | f563b90e-a300-4403-b278-d2fdcd73e5a7 | kilogram | 'air', 'non-urban air or from high stacks' | treatment of waste polystyrene, municipal incineration, wet air pollution control | MSWI_CCS_WC_APCwet_PS_cutoff_export | GLO | 2.3762e-06 | biosphere
Zinc | ada3ecfe-8244-4389-bcce-e83ca4f66e09 | kilogram | 'air', 'non-urban air or from high stacks' | treatment of waste polystyrene, municipal incineration, wet air pollution control | MSWI_CCS_WC_APCwet_PS_cutoff_export | GLO | 3.938e-08 | biosphere
Monoethanolamine | 54fbc219-056c-4156-ae4f-f3a5d598665f | kilogram | ('air', 'non-urban air or from high stacks') | treatment of waste polystyrene, municipal incineration, wet air pollution control | MSWI_CCS_WC_APCwet_PS_cutoff_export | GLO | 2.7625e-05 | biosphere
market for monoethanolamine | 939552a2998d00fdb277eba433e0843d | kilogram | GLO | treatment of waste polystyrene, municipal incineration, wet air pollution control | MSWI_CCS_WC_APCwet_PS_cutoff_export | GLO | 0.01105 | technosphere | amount*P275
thermochemical recycling, PP | ChemRecPP_export | kilogram | GLO | thermochemical recycling, PP | ChemRecPP_export | GLO | -1 | production
market for electricity, medium voltage, export countries | elec_export | kilowatt hour | GLO | thermochemical recycling, PP | ChemRecPP_export | GLO | 0.45 | technosphere | P304
market for hydrogen, liquid | a87094fdc61b8a9dc67b8b518db95068 | kilogram | RoW | thermochemical recycling, PP | ChemRecPP_export | GLO | 0.014 | technosphere | P305
market for lime, hydrated, packed | b03002d8115d57b709a7b74ac350aad9 | kilogram | RoW | thermochemical recycling, PP | ChemRecPP_export | GLO | 0.002 | technosphere | P306
market for naphtha | 417ab607228818e0a8d4b9643ed84060 | kilogram | RoW | thermochemical recycling, PP | ChemRecPP_export | GLO | -0.531 | technosphere | P307
market for petroleum slack wax | 1c5e72ff7b5d2f58873a87d97f585235 | kilogram | GLO | thermochemical recycling, PP | ChemRecPP_export | GLO | -0.284 | technosphere | P308
treatment of municipal solid waste, incineration | 73c9bb8a89bfa6026bce836e3efddb74 | kilogram | RoW | thermochemical recycling, PP | ChemRecPP_export | GLO | -0.072 | technosphere | P309
Water | 09872080-d143-4fb1-a3a5-647b077107ff | cubic meter | 'air', 'non-urban air or from high stacks' | thermochemical recycling, PP | ChemRecPP_export | GLO | 0.031095 | biosphere
Carbon dioxide, fossil | aa7cac3a-3625-41d4-bc54-33e2cf11ec46 | kilogram | 'air', 'non-urban air or from high stacks' | thermochemical recycling, PP | ChemRecPP_export | GLO | 0.305 | biosphere
substitution of heat | heat-Substitution_export | megajoule | GLO | thermochemical recycling, PP | ChemRecPP_export | GLO | -0.7272 | technosphere | P310
transport, freight, lorry >32 metric ton, EURO5 | lorry_32 | ton kilometer | RER | thermochemical recycling, PP | ChemRecPP_export | GLO | 0.17453 | technosphere | P311
thermochemical recycling, PS | ChemRecPS_export | kilogram | GLO | thermochemical recycling, PS | ChemRecPS_export | GLO | -1 | production
market for electricity, medium voltage, export countries | elec_export | kilowatt hour | GLO | thermochemical recycling, PS | ChemRecPS_export | GLO | 0.518 | technosphere | P312
market for heat, mix | heat_mix_export | megajoule | GLO | thermochemical recycling, PS | ChemRecPS_export | GLO | 1.8648 | technosphere | P313
market for lime, hydrated, packed | b03002d8115d57b709a7b74ac350aad9 | kilogram | RoW | thermochemical recycling, PS | ChemRecPS_export | GLO | 0.003 | technosphere | P314
market for styrene | 943d0294665f6d503dc4c5a62b3836b3 | kilogram | GLO | thermochemical recycling, PS | ChemRecPS_export | GLO | -0.515 | technosphere | P315
treatment of municipal solid waste, incineration | 73c9bb8a89bfa6026bce836e3efddb74 | kilogram | RoW | thermochemical recycling, PS | ChemRecPS_export | GLO | -0.072 | technosphere | P316
Water | 09872080-d143-4fb1-a3a5-647b077107ff | cubic meter | 'air', 'non-urban air or from high stacks' | thermochemical recycling, PS | ChemRecPS_export | GLO | 0.028607 | biosphere
Carbon dioxide, fossil | aa7cac3a-3625-41d4-bc54-33e2cf11ec46 | kilogram | 'air', 'non-urban air or from high stacks' | thermochemical recycling, PS | ChemRecPS_export | GLO | 0.261 | biosphere
transport, freight, lorry >32 metric ton, EURO5 | lorry_32 | ton kilometer | RER | thermochemical recycling, PS | ChemRecPS_export | GLO | 0.01728 | technosphere | P317
thermochemical recycling, MP | ChemRecMP_export | kilogram | GLO | thermochemical recycling, MP | ChemRecMP_export | GLO | -1 | production
market for electricity, medium voltage, export countries | elec_export | kilowatt hour | GLO | thermochemical recycling, MP | ChemRecMP_export | GLO | 0.385 | technosphere | P292
market for iron (III) chloride, without water, in 40% solution state | 8c614f01967873eb0b751de34effe5fd | kilogram | GLO | thermochemical recycling, MP | ChemRecMP_export | GLO | 0.00086 | technosphere | P293
market for sodium hydroxide, without water, in 50% solution state | 221004dd37d72645d76bf3178c93a95b | kilogram | GLO | thermochemical recycling, MP | ChemRecMP_export | GLO | 0.001095 | technosphere | P294
market for chemical, organic | 3989dfd153e795aa734f365ba891fc6d | kilogram | GLO | thermochemical recycling, MP | ChemRecMP_export | GLO | 0.000104 | technosphere | P295
market for tap water | def504321cf2b13205546a77990d2fd8 | kilogram | RoW | thermochemical recycling, MP | ChemRecMP_export | GLO | 0.247 | technosphere | P296
market for hydrogen, liquid | a87094fdc61b8a9dc67b8b518db95068 | kilogram | RoW | thermochemical recycling, MP | ChemRecMP_export | GLO | 0.009 | technosphere | P297
market for lime, hydrated, packed | b03002d8115d57b709a7b74ac350aad9 | kilogram | RoW | thermochemical recycling, MP | ChemRecMP_export | GLO | 0.003 | technosphere | P298
market for naphtha | 417ab607228818e0a8d4b9643ed84060 | kilogram | RoW | thermochemical recycling, MP | ChemRecMP_export | GLO | -0.345 | technosphere | P299
market for petroleum slack wax | 1c5e72ff7b5d2f58873a87d97f585235 | kilogram | GLO | thermochemical recycling, MP | ChemRecMP_export | GLO | -0.291 | technosphere | P300
treatment of municipal solid waste, incineration | 73c9bb8a89bfa6026bce836e3efddb74 | kilogram | RoW | thermochemical recycling, MP | ChemRecMP_export | GLO | -0.05 | technosphere | P301
Water | 09872080-d143-4fb1-a3a5-647b077107ff | cubic meter | 'air', 'non-urban air or from high stacks' | thermochemical recycling, MP | ChemRecMP_export | GLO | 0.0199 | biosphere
Carbon dioxide, fossil | aa7cac3a-3625-41d4-bc54-33e2cf11ec46 | kilogram | 'air', 'non-urban air or from high stacks' | thermochemical recycling, MP | ChemRecMP_export | GLO | 0.198 | biosphere
substitution of heat | heat-Substitution_export | megajoule | GLO | thermochemical recycling, MP | ChemRecMP_export | GLO | -0.4716 | technosphere | P302
transport, freight, lorry >32 metric ton, EURO5 | lorry_32 | ton kilometer | RER | thermochemical recycling, MP | ChemRecMP_export | GLO | 0.012 | technosphere | P303
thermochemical recycling, LDPE | ChemRecLDPE_export | kilogram | GLO | thermochemical recycling, LDPE | ChemRecLDPE_export | GLO | -1 | production
market for electricity, medium voltage, export countries | elec_export | kilowatt hour | GLO | thermochemical recycling, LDPE | ChemRecLDPE_export | GLO | 0.443 | technosphere | P284
market for hydrogen, liquid | a87094fdc61b8a9dc67b8b518db95068 | kilogram | RoW | thermochemical recycling, LDPE | ChemRecLDPE_export | GLO | 0.014 | technosphere | P285
market for lime, hydrated, packed | b03002d8115d57b709a7b74ac350aad9 | kilogram | RoW | thermochemical recycling, LDPE | ChemRecLDPE_export | GLO | 0.005 | technosphere | P286
market for naphtha | 417ab607228818e0a8d4b9643ed84060 | kilogram | RoW | thermochemical recycling, LDPE | ChemRecLDPE_export | GLO | -0.52 | technosphere | P287
market for petroleum slack wax | 1c5e72ff7b5d2f58873a87d97f585235 | kilogram | GLO | thermochemical recycling, LDPE | ChemRecLDPE_export | GLO | -0.278 | technosphere | P288
treatment of municipal solid waste, incineration | 73c9bb8a89bfa6026bce836e3efddb74 | kilogram | RoW | thermochemical recycling, LDPE | ChemRecLDPE_export | GLO | -0.074 | technosphere | P289
Water | 09872080-d143-4fb1-a3a5-647b077107ff | cubic meter | 'air', 'non-urban air or from high stacks' | thermochemical recycling, LDPE | ChemRecLDPE_export | GLO | 0.0087065 | biosphere
Carbon dioxide, fossil | aa7cac3a-3625-41d4-bc54-33e2cf11ec46 | kilogram | 'air', 'non-urban air or from high stacks' | thermochemical recycling, LDPE | ChemRecLDPE_export | GLO | 0.299 | biosphere
substitution of heat | heat-Substitution_export | megajoule | GLO | thermochemical recycling, LDPE | ChemRecLDPE_export | GLO | -0.7092 | technosphere | P290
transport, freight, lorry >32 metric ton, EURO5 | lorry_32 | ton kilometer | RER | thermochemical recycling, LDPE | ChemRecLDPE_export | GLO | 0.01776 | technosphere | P291
littering of plastic packaging waste, Films | littering_Films_export | kilogram | GLO | littering of plastic packaging waste, Films | littering_Films_export | GLO | 1 | production
treatment of waste plastic, mixture, open dump, moist infiltration class (300mm) | 793bb95f934ffab32072e3d7e655f680 | kilogram | GLO | littering of plastic packaging waste, Films | littering_Films_export | GLO | -1 | technosphere
littering of plastic packaging waste, PE | littering_HDPE_export | kilogram | GLO | littering of plastic packaging waste, PE | littering_HDPE_export | GLO | 1 | production
treatment of waste polyethylene, open dump, moist infiltration class (300mm) | 9cd9e5887caf13c7a2993056a49c3a3a | kilogram | GLO | littering of plastic packaging waste, PE | littering_HDPE_export | GLO | -1 | technosphere
littering of plastic packaging waste, PET | littering_PET_export | kilogram | GLO | littering of plastic packaging waste, PET | littering_PET_export | GLO | 1 | production
treatment of waste polyethylene terephthalate, open dump, moist infiltration class (300mm) | 1fdfc4e62a101be1833728cdfe9de121 | kilogram | GLO | littering of plastic packaging waste, PET | littering_PET_export | GLO | -1 | technosphere
littering of plastic packaging waste, PP | littering_PP_export | kilogram | GLO | littering of plastic packaging waste, PP | littering_PP_export | GLO | 1 | production
treatment of waste polypropylene, open dump, moist infiltration class (300mm) | 25879700d9064cde017cdb47c80dc033 | kilogram | GLO | littering of plastic packaging waste, PP | littering_PP_export | GLO | -1 | technosphere
littering of plastic packaging waste, PS | littering_PS_export | kilogram | GLO | littering of plastic packaging waste, PS | littering_PS_export | GLO | 1 | production
treatment of waste polystyrene, open dump, moist infiltration class (300mm) | 2c77f185183ee56020348183f31b5d16 | kilogram | GLO | littering of plastic packaging waste, PS | littering_PS_export | GLO | -1 | technosphere
Note on A1: Sarah Schmidt: Name of the activity, which is the source of the exchange.
Note on B1: Sarah Schmidt: Code (unique identifier) of the activity, which is the source of the exchange. Has to match with the codes defined in the Activities-Sheet and activity codes as defined in the database.
Note on D1: Sarah Schmidt: Location (in case of technosphere exchanges) or category (in case of biosphere exchanges) of the activity, which is the source of the exchange. Has to match with the codes defined in the Activities-Sheet and activity codes as defined in the database.
Note on E1: Sarah Schmidt: Name of the activity, which is the target of the exchange.
Note on F1: Sarah Schmidt: Code (unique identifier) of the activity, which is the target of the exchange. Has to match with the codes defined in the Activities-Sheet and activity codes as defined in the database.
Note on H1: Sarah Schmidt: Exchange amount (unit = input unit, cf. column C).
Note on I1: Sarah Schmidt: Exchange type.
Note on J1: Sarah Schmidt: This column needs to be filled, if "predefined paramaters" shall be used. Parameter names used in the formulas have to match with the parameter names defined in the "Parameters"-sheet.

## Parameters
Parameter-ID | Parameter Description | Default Amount | Unit | Group
P1 | Transport of LWP Waste to Sorting | 0.0095 | ton kilometer
P2 | Collection of LWP Waste | 0.12 | ton kilometer
P3 | MBT, electricity consumption | 0.06186 | kilowatt hour
P4 | MBT, diesel consumption | 0.080482 | megajoule
P5 | MBT, facility construction | 2.5e-10 | unit
P6 | MBT, transport to downstream processes | 0.2 | ton kilometer
P7 | MBT, RDF to cement kiln | -0.92683 | kilogram
P8 | Sorting, wire drawing steel | 0.0056 | kilogram
P9 | Sorting, diesel consumption | 0.08022 | megajoule
P10 | Sorting, heat consumption | 0.0329 | megajoule
P11 | Sorting, electricity consumption | 0.0376 | kilowatt hour
P12 | Sorting, steel consumption | 0.0056 | kilogram
P13 | Sorting, facility construction | 2e-09 | unit
P14 | Sorting, transport distance, multiplying factor | 1 | -
P15 | MSWI_APCdry, H2O emissions, multiplying factor | 1 | -
P16 | MSWI_APCdry, CO emissions, multiplying factor | 1 | -
P17 | MSWI_APCdry, ammonia emissions, multiplying factor | 1 | -
P18 | MSWI_APCdry, Ca emissions, multiplying factor | 1 | -
P19 | MSWI_APCdry, facility construction | 2.5e-10 | unit
P20 | MSWI_APCdry, ammonia consumption | 0.00258 | kilogram
P21 | MSWI_APCdry, hydrogen emissions, multiplying factor | 1 | -
P22 | MSWI_APCdry, lime consumption | 0.0103 | kilogram
P23 | MSWI_APCdry, sodium hydroxide consumption, multiplying factor | 1 | -
P24 | MSWI_APCdry, lead emissions, multiplying factor | 1 | -
P25 | MSWI_APCdry, NMVOC emissions, multiplying factor | 1 | -
P26 | MSWI_APCdry, diesel consumption | 0.00016804 | kilogram
P27 | MSWI_APCdry, activated carbon consumption, multiplying factor | 1 | -
P28 | MSWI_APCdry, lignite consumption | 0.000642 | kilogram
P29 | MSWI_APCdry, antimony emissions, multiplying factor | 1 | -
P30 | MSWI_APCdry, sulfur trioxide emissions, multiplying factor | 1 | -
P31 | MSWI_APCdry, chromium emissions, multiplying factor | 1 | -
P32 | MSWI_APCdry, mercury emissions, multiplying factor | 1 | -
P33 | MSWI_APCdry, molybdenum emissions, multiplying factor | 1 | -
P34 | MSWI_APCdry, hydrogen chloride emissions, multiplying factor | 1 | -
P35 | MSWI_APCdry, methane emissions, multiplying factor | 1 | -
P36 | MSWI_APCdry, arsenic emissions, multiplying factor | 1 | -
P37 | MSWI_APCdry, iron emissions, multiplying factor | 1 | -
P38 | MSWI_APCdry, particulate emissions, multiplying factor | 1 | -
P39 | MSWI_APCdry, nitrogen oxide emissions, multiplying factor | 1 | -
P40 | MSWI_APCdry, sulfur dioxide emissions, multiplying factor | 1 | -
P41 | MSWI_APCdry, slag landfill, multiplying factor | 1 | -
P42 | MSWI_APCdry, hydrogen fluoride emissions, multiplying factor | 1 | -
P43 | MSWI_APCdry, consumption of lignite briquettes | 0.00087152 | megajoule
P44 | MSWI_APCdry, potassium emissions, multiplying factor | 1 | -
P45 | MSWI_APCdry, aluminium emissions, multiplying factor | 1 | -
P46 | MSWI_APCdry, CO2 emissions, multiplying factor | 1 | -
P47 | MSWI_APCdry, zinc emissions, multiplying factor | 1 | -
P48 | MSWI_APCdry, N2O emissions, multiplying factor | 1 | -
P49 | MSWI_APCdry, cobalt emissions, multiplying factor | 1 | -
P50 | MSWI_APCdry, consumption of hydrochloric acid | 9.96e-05 | kilogram
P51 | MSWI_APCdry, fluorine emissions, multiplying factor | 1 | -
P52 | MSWI_APCdry, sodium bicarbonate consumption | 0.0206 | kilogram
P53 | MSWI_APCdry, chlorine emissions, multiplying factor | 1 | -
P54 | MSWI_APCdry, fly ash and scrubber sludge, multiplying factor | 1 | -
P55 | MSWI_APCdry, bromine emissions, multiplying factor | 1 | -
P56 | MSWI_APCdry, water consumption | 0.156 | kilogram
P57 | MSWI_APCdry, cadmium emissions, multiplying factor | 1 | -
P58 | MSWI_APCdry, copper emissions, multiplying factor | 1 | -
P59 | MSWI_APCdry, nickel emissions, multiplying factor | 1 | -
P60 | MSWI_APCdry, phosphorus emissions, multiplying factor | 1 | -
P61 | MSWI_APCdry, light fuel oil consumption | 0.00096059 | kilogram
P62 | MSWI_APCdry, electricity substitution, multiplying factor | 1 | -
P63 | MSWI_APCdry, tin emissions, multiplying factor | 1 | -
P64 | MSWI_APCdry, dioxin emissions, multiplying factor | 1 | -
P65 | MSWI_APCdry, heat substitution, multiplying factor | 1 | -
P66 | MSWI_APCdry, transport, multiplying factor | 1 | -
P67 | MSWI_APCwet, triazine consumption | 2.51e-05 | kilogram
P68 | MSWI_APCwet, water emissions, multiplying factor | 1 | -
P69 | MSWI_APCwet, CO emissions, multiplying factor | 1 | -
P70 | MSWI_APCwet, ammonia emissions, multiplying factor | 1 | -
P71 | MSWI_APCwet, facility construction | 2.5e-10 | unit
P72 | MSWI_APCwet, ammonia consumption | 0.00244 | kilogram
P73 | MSWI_APCwet, hydrogen emissions, multiplying factor | 1 | -
P74 | MSWI_APCwet, lime consumption | 0.000469 | kilogram
P75 | MSWI_APCwet, wastewater, multiplying factor | 1 | -
P76 | MSWI_APCwet, sodium hydroxide consumption, multiplying factor | 1 | -
P77 | MSWI_APCwet, lead emissions, multiplying factor | 1 | -
P78 | MSWI_APCwet, NMVOC emissions, multiplying factor | 1 | -
P79 | MSWI_APCwet, activated carbon consumption, multiplying factor | 1 | -
P80 | MSWI_APCwet, lignite consumption | 0.000555 | kilogram
P81 | MSWI_APCwet, antimony emissions, multiplying factor | 1 | -
P82 | MSWI_APCwet, sulfur trioxide emissions, multiplying factor | 1 | -
P83 | MSWI_APCwet, chromium emissions, multiplying factor | 1 | -
P84 | MSWI_APCwet, hazardous waste treatment (underground deposit), multiplying factor | 1 | -
P85 | MSWI_APCwet, mercury emissions, multiplying factor | 1 | -
P86 | MSWI_APCwet, consumption of limestone | 0.00815 | kilogram
P87 | MSWI_APCwet, hydrogen chloride emissions, multiplying factor | 1 | -
P88 | MSWI_APCwet, methane emissions, multiplying factor | 1 | -
P89 | MSWI_APCwet, arsenic emissions, multiplying factor | 1 | -
P90 | MSWI_APCwet, iron emissions, multiplying factor | 1 | -
P91 | MSWI_APCwet, particulates emissions, multiplying factor | 1 | -
P92 | MSWI_APCwet, nitrogen oxide emissions, multiplying factor | 1 | -
P93 | MSWI_APCwet, consumption of iron sulfate | 6.27e-06 | kilogram
P94 | MSWI_APCwet, SO2 emissions, multiplying factor | 1 | -
P95 | MSWI_APCwet, slag landfill, multiplying factor | 1 | -
P96 | MSWI_APCwet, consumption of natural gas | 0.0032514 | cubic meter
P97 | MSWI_APCwet, hydrogen fluoride emissions, multiplying factor | 1 | -
P98 | MSWI_APCwet, consumption of iron chloride | 0.000113 | kilogram
P99 | MSWI_APCwet, aluminium emissions, multiplying factor | 1 | -
P100 | MSWI_APCwet, CO2 emissions, multiplying factor | 1 | -
P101 | MSWI_APCwet, zinc emissions, multiplying factor | 1 | -
P102 | MSWI_APCwet, N2O emissions, multiplying factor | 1 | -
P103 | MSWI_APCwet, cobalt emissions, multiplying factor | 1 | -
P104 | MSWI_APCwet, consumption of hydrochloric acid | 6.35e-05 | kilogram
P105 | MSWI_APCwet, fluorine emissions, multiplying factor | 1 | -
P106 | MSWI_APCwet, consumption of quicklime | 0.000985 | kilogram
P107 | MSWI_APCwet, chlorine emissions, multiplying factor | 1 | -
P108 | MSWI_APCwet, consumption of hydrazine sulfate | 1.46e-05 | kilogram
P109 | MSWI_APCwet, fly ash and scrubber sludge, multiplying factor | 1 | -
P110 | MSWI_APCwet, consumption of electricity | 4.17e-05 | kilowatt hour
P111 | MSWI_APCwet, consumption of tap water | 0.622 | kilogram
P112 | MSWI_APCwet, cadmium emissions, multiplying factor | 1 | -
P113 | MSWI_APCwet, copper emissions, multiplying factor | 1 | -
P114 | MSWI_APCwet, nickel emissions, multiplying factor | 1 | -
P115 | MSWI_APCwet, consumption of light fuel oil | 0.0010197 | kilogram
P116 | MSWI_APCwet, substitution of electricity, multiplying factor | 1 | -
P117 | MSWI_APCwet, tin emissions, multiplying factor | 1 | -
P118 | MSWI_APCwet, dioxin emissions, multiplying factor | 1 | -
P119 | MSWI_APCwet, substitution of heat, multiplying factor | 1 | -
P120 | MSWI_APCwet, transport, multiplying factor | 1 | -
P121 | RW, collection of residual waste | 0.014 | ton kilometer
P122 | PET fiber recycling, consumption of sodium hydroxide | 0.0007825 | kilogram
P123 | PET fiber recycling, consumption of alkylbenzene sulfonate | 0.01174 | kilogram
P124 | PET fiber recycling, consumption of soap | 0.007042 | kilogram
P125 | PET fiber recycling, consumption of organic chemicals | 0.051625 | kilogram
P126 | PET fiber recycling, consumption of tap water | 4.859 | kilogram
P127 | PET fiber recycling, consumption of diesel | 0.1684 | megajoule
P128 | PET fiber recycling, consumption of heat and power (natural gas) | 2.556 | megajoule
P129 | PET fiber recycling, consumption of electricity | 0.9943 | kilowatt hour
P130 | PET fiber recycling, transport | 1.878e-05 | ton kilometer
P131 | PET fiber recycling, consumption of heat (natural gas) | 0.9156 | megajoule
P132 | PET fiber recycling, facility construction | 1.5526e-09 | unit
P133 | PET fiber recycling, transport via lorry | 0.04344 | ton kilometer
P134 | PET fiber recycling, COD emissions | 0.00049573 | kilogram
P135 | PET fiber recycling, chloride emissions | 0.00052319 | kilogram
P136 | PET fiber recycling, sulfate emissions | 6.4916e-05 | kilogram
P137 | PET fiber recycling, ammonium ion emissions | 1.4625e-06 | kilogram
P138 | PET fiber recycling, nitrate emissions | 1.2361e-06 | kilogram
P139 | PET fiber recycling, phosphorus emissions | 1.073e-06 | kilogram
P140 | LDPE recycling, consumption of electricity | 0.65 | kilowatt hour
P141 | LDPE recycling, consumption of heat and power (natural gas) | 0.378 | megajoule
P142 | LDPE recycling, consumption of tap water | 5.25 | kilogram
P143 | LDPE recycling, consumption of iron chloride | 0.0009 | kilogram
P144 | LDPE recycling, consumption of hydrogen polyethylerneroxide | 0.0014 | kilogram
P145 | LDPE recycling, consumption of soap | 0.0008 | kilogram
P146 | LDPE recycling, sewage sludge treatment | 0.085 | kilogram
P147 | LDPE recycling, facility construction | 1.3334e-09 | unit
P148 | LDPE recycling, transport | 0.0684 | ton kilometer
P149 | LDPE recycling, nitrite emissions | 1.2322e-05 | kilogram
P150 | LDPE recycling, sulfite emissions | 3.75e-06 | kilogram
P151 | LDPE recycling, barium emissions | 9.375e-07 | kilogram
P152 | LDPE recycling, cobalt emissions | 1.875e-06 | kilogram
P153 | LDPE recycling, zinc-65 emissions | 2.25e-06 | kilo Becquerel
P154 | LDPE recycling, sulfate emissions | 0.00075 | kilogram
P155 | LDPE recycling, BOD5 emissions | 3.75e-05 | kilogram
P156 | LDPE recycling, COD emissions | 0.011674 | kilogram
P157 | LDPE recycling, phosphorus emissions | 3.75e-06 | kilogram
P158 | mix recycling, consumption of tap water | 0.27 | kilogram
P159 | mix recycling, consumption of diesel | 0.048 | megajoule
P160 | mix recycling, consumption of heat (natural gas) | 0.504 | megajoule
P161 | mix recycling, consumption of organic chemicals | 0.00023 | kilogram
P162 | mix recycling, consumption of iron chloride | 0.0022 | kilogram
P163 | mix recycling, consumption of electricity | 0.65 | kilowatt hour
P164 | mix recycling, consumption of sodium hydroxide | 0.0038 | kilogram
P165 | mix recycling, facility construction | 1.6e-09 | unit
P166 | mix recycling, transport | 0.048 | ton kilometer
P167 | mix recycling, COD emissions | 0.00017468 | kilogram
P168 | mix recycling, chloride emissions | 0.00018436 | kilogram
P169 | mix recycling, sulfate emissions | 2.2705e-05 | kilogram
P170 | mix recycling, ammonium ion emissions | 5.1535e-07 | kilogram
P171 | mix recycling, nitrate emissions | 4.3557e-07 | kilogram
P172 | mix recycling, phosphorus emissions | 3.781e-07 | kilogram
P173 | PP recycling, consumption of electricity | 0.76 | kilowatt hour
P174 | PP recycling, consumption of diesel | 0.02026 | megajoule
P175 | PP recycling, consumption of tap water | 2.6 | kilogram
P176 | PP recycling, consumption of heat (natural gas) | 0.89 | megajoule
P177 | PP recycling, facility construction | 1.62e-09 | unit
P178 | PP recycling, transport | 0.0456 | ton kilometer
P179 | PP recycling, BOD5 emissions | 0.00065 | kilogram
P180 | PP recycling, COD emissions | 0.00065 | kilogram
P181 | HDPE recycling, consumption of sodium hydroxide | 0.0002502 | kilogram
P182 | HDPE recycling, consumption of soap | 0.001409 | kilogram
P183 | HDPE recycling, consumption of alkylbenzene sulfonate | 0.001298 | kilogram
P184 | HDPE recycling, consumption of tap water | 0.4122 | kilogram
P185 | HDPE recycling, consumption of electricity | 0.4536 | kilowatt hour
P186 | HDPE recycling, consumption of diesel | 0.006102 | megajoule
P187 | HDPE recycling, consumption of heat and power (natural gas) | 0.2708 | megajoule
P188 | HDPE recycling, consumption of petroleum gas | 1.703e-06 | kilogram
P189 | HDPE recycling, facility construction | 1.8536e-09 | unit
P190 | HDPE recycling, transport | 0.01776 | ton kilometer
P191 | HDPE recycling, particulate emissions (2.5-10 µm) | 2.132e-05 | kilogram
P192 | HDPE recycling, particulate emissions (<2.5 µm) | 1.39e-05 | kilogram
P193 | HDPE recycling, BOD5 emissions | 0.000278 | kilogram
P194 | HDPE recycling, COD emissions | 0.00027019 | kilogram
P195 | HDPE recycling, dissolved solids emissions | 8.434e-06 | kilogram
P196 | PET bottle-to-bottle recycling, consumption of electricity | 0.5254 | kilowatt hour
P197 | PET bottle-to-bottle recycling, consumption of tap water | 1.354 | kilogram
P198 | PET bottle-to-bottle recycling, consumption of sodium hydroxide | 0.013365 | kilogram
P199 | PET bottle-to-bottle recycling, consumption of alkylbenzene sulfonate | 0.001231 | kilogram
P200 | PET bottle-to-bottle recycling, consumption of soap | 0.001846 | kilogram
P201 | PET bottle-to-bottle recycling, facility construction | 1.3596e-09 | unit
P202 | PET bottle-to-bottle recycling, transport | 0.16344 | ton kilometer
P203 | PET bottle-to-bottle recycling, COD emissions | 0.00071795 | kilogram
P204 | PET bottle-to-bottle recycling, chloride emissions | 0.00075773 | kilogram
P205 | PET bottle-to-bottle recycling, sulfate emissions | 9.4017e-05 | kilogram
P206 | PET bottle-to-bottle recycling, ammonium ion emissions | 2.1181e-06 | kilogram
P207 | PET bottle-to-bottle recycling, nitrate emissions | 1.7902e-06 | kilogram
P208 | PET bottle-to-bottle recycling, phosphorus emissions | 1.554e-06 | kilogram
P209 | Preparation for reuse, consumption of electricity | 0.014422 | kilowatt hour
P210 | Preparation for reuse, consumption of lubricating oil | 1.6755e-06 | kilogram
P211 | Preparation for reuse, consumption of diesel | 1.6491e-05 | hour
P212 | Preparation for reuse, consumption of tap water | 1.117 | kilogram
P213 | Preparation for reuse, consumption of alkylbenzene sulfonate | 4.0296e-06 | kilogram
P214 | Preparation for reuse, consumption of citric acid | 2.6864e-06 | kilogram
P215 | Preparation for reuse, consumption of soap | 0.00023744 | kilogram
P216 | Preparation for reuse, consumption of hydrochloric acid | 0.00027066 | kilogram
P217 | Preparation for reuse, consumption of ethylene glycol | 6.4163e-05 | kilogram
P218 | Preparation for reuse, wastewater | -0.001117 | cubic meter
P219 | Preparation for reuse, consumption of heat (natural gas) | 0.095438 | megajoule
P220 | Preparation for reuse, consumption of sodium hydroxide | 0.0017108 | kilogram
P221 | Preparation for reuse, consumption of EDTA | 0.00010109 | kilogram
P222 | Preparation for reuse, transport | 0.01334 | ton kilometer
P223 | Preparation for reuse, COD emissions | 0.00017641 | kilogram
P224 | Preparation for reuse, nitrogen emissions | 6.479e-06 | kilogram
P225 | Preparation for reuse, phosphorus emissions | 1.708e-06 | kilogram
P226 | PS recycling, consumption of electricity | 0.76 | kilowatt hour
P227 | PS recycling, consumption of diesel | 0.02026 | megajoule
P228 | PS recycling, consumption of tap water | 2.6 | kilogram
P229 | PS recycling, consumption of heat (natural gas) | 0.89 | megajoule
P230 | PS recycling, facility construction | 1.62e-09 | unit
P231 | PS recycling, transport | 0.0456 | ton kilometer
P232 | PS recycling, BOD5 emissions | 0.00065 | kilogram
P233 | PS recycling, COD emissions | 0.00065 | kilogram
P234 | EPS recycling, consumption of electricity | 0.1109 | kilowatt hour
P235 | EPS recycling, facility construction | 2e-09 | unit
P236 | EPS recycling, transport | 0.0456 | ton kilometer
P237 | share of MSWI with wet APC | 0.411 | -
P238 | PET sorting, sorting efficiency | 0.725 | -
P239 | PET sorting, sorting efficiency, share of mono recycling | 0.55829 | -
P240 | Sorting, residues to cement kiln vs. MSWI | 0.78 | -
P241 | PET Fiber Recycling, Recycling efficiency | 0.64376 | -
P242 | Recycling, residues to cement kiln vs. MSWI | 0.98 | -
P243 | Mix-Recycling, Recycling efficiency | 0.72222 | -
P244 | Mix-Recycling, share of HDPE substituted (vs. PP) | 0.5 | -
P245 | PP-Recycling, Recycling efficiency | 0.79787 | -
P246 | HDPE sorting, sorting efficiency | 0.675 | -
P247 | HDPE sorting, sorting efficiency, share of mono recycling | 0.42933 | -
P248 | HDPE-Recycling, Recycling efficiency | 0.79787 | -
P249 | PS sorting, sorting efficiency | 0.5 | -
P250 | PS sorting, sorting efficiency, share of mono recycling | 0.66838 | -
P251 | PET-B2B-Recycling, Recycling efficiency | 0.91 | -
P252 | PET-B2B-Recycling, share of bottle grade material | 0.35055 | -
P253 | PP sorting, sorting efficiency | 0.625 | -
P254 | PP sorting, sorting efficiency, share of mono recycling | 0.57862 | -
P255 | PS-Recycling, Recycling efficiency | 0.79787 | -
P256 | Films sorting, sorting efficiency | 0.6 | -
P257 | Films sorting, sorting efficiency, share of mono recycling | 0.80222 | -
P258 | EPS-Recycling, Recycling efficiency | 0.90206 | -
P259 | LDPE-Recycling, Recycling efficiency | 0.78804 | -
P260 | LDPE-Recycling, recycled plastics, share of LDPE | 0.5 | -
P261 | Preparation for reuse, reuse efficiency | -0.96 | -
P262 | EPS sorting, sorting efficiency | 0 | -
P263 | PET-Fiber recycling, Substitution factor | 1 | -
P264 | LDPE recycling, Substitution factor | 1 | -
P265 | Mix recycling, Substitution factor | 1 | -
P266 | PP recycling, Substitution factor | 1 | -
P267 | HDPE recycling, Substitution factor | 1 | -
P268 | PET-B2B-recycling, Substitution factor | 1 | -
P269 | PS-recycling, Substitution factor | 1 | -
P270 | EPS-recycling, Substitution factor | 1 | -
P271 | DRS single use bottles, transport | 0.2 | ton kilometer
P272 | monoethanolamine consumption, MSWI CCS APC dry BC, multiplying factor | 1 | -
P273 | monoethanolamine consumption, MSWI CCS APC wet BC, multiplying factor | 1 | -
P274 | monoethanolamine consumption, MSWI CCS APC dry WC, multiplying factor | 1 | -
P275 | monoethanolamine consumption, MSWI CCS APC wet WC, multiplying factor | 1 | -
P276 | substitution of electricity, MSWI CCS APC dry BC, multiplying factor | 1 | -
P277 | substitution of electricity, MSWI CCS APC wet BC, multiplying factor | 1 | -
P278 | substitution of electricity, MSWI CCS APC dry WC, multiplying factor | 1 | -
P279 | substitution of electricity, MSWI CCS APC wet WC, multiplying factor | 1 | -
P280 | substitution of heat, MSWI CCS APC dry BC, multiplying factor | 1 | -
P281 | substitution of heat, MSWI CCS APC wet BC, multiplying factor | 1 | -
P282 | substitution of heat, MSWI CCS APC dry WC, multiplying factor | 1 | -
P283 | substitution of heat, MSWI CCS APC wet WC, multiplying factor | 1 | -
P284 | chemical recycling LDPE, electricity consumption | 0.443 | kilowatt hour
P285 | chemical recycling LDPE, hydrogen consumption | 0.014 | kilogram
P286 | chemical recycling LDPE, lime consumption | 0.005 | kilogram
P287 | chemical recycling LDPE, naphtha substitution | -0.52 | kilogram
P288 | chemical recycling LDPE, petroleum slack wax substitution | -0.278 | kilogram
P289 | chemical recycling LDPE, residues to incineration | -0.074 | kilogram
P290 | chemical recycling LDPE, substitution of heat | -0.7092 | megajoule
P291 | chemical recycling LDPE, transport | 0.01776 | ton kilometer
P292 | chemical recycling MP, electricity consumption | 0.385 | kilowatt hour
P293 | chemical recycling MP, consumption of iron (III) chloride | 0.00086 | kilogram
P294 | chemical recycling MP, consumption of sodium hydroxide | 0.001095 | kilogram
P295 | chemical recycling MP, consumption of chemicals | 0.000104 | kilogram
P296 | chemical recycling MP, water consumption | 0.247 | kilogram
P297 | chemical recycling MP, hydrogen consumption | 0.009 | kilogram
P298 | chemical recycling MP, lime consumption | 0.003 | kilogram
P299 | chemical recycling MP, naphtha substitution | -0.345 | kilogram
P300 | chemical recycling MP, petroleum slack wax substitution | -0.291 | kilogram
P301 | chemical recycling MP, residues to incineration | -0.05 | kilogram
P302 | chemical recycling MP, substitution of heat | -0.4716 | megajoule
P303 | chemical recycling MP, transport | 0.012 | ton kilometer
P304 | chemical recycling PP, electricity consumption | 0.45 | kilowatt hour
P305 | chemical recycling PP, hydrogen consumption | 0.014 | kilogram
P306 | chemical recycling PP, lime consumption | 0.002 | kilogram
P307 | chemical recycling PP, naphtha substitution | -0.531 | kilogram
P308 | chemical recycling PP, petroleum slack wax substitution | -0.284 | kilogram
P309 | chemical recycling PP, residues to incineration | -0.072 | kilogram
P310 | chemical recycling PP, substitution of heat | -0.7272 | megajoule
P311 | chemical recycling PP, transport | 0.17453 | ton kilometer
P312 | chemical recycling PS, electricity consumption | 0.518 | kilowatt hour
P313 | chemical recycling PS, heat consumption | 1.8648 | megajoule
P314 | chemical recycling PS, lime consumption | 0.003 | kilogram
P315 | chemical recycling PS, styrene substitution | -0.515 | kilogram
P316 | chemical recycling PS, residues to incineration | -0.072 | kilogram
P317 | chemical recycling PS, transport | 0.01728 | ton kilometer
P318 | share of MSWI plants without CCS | 1 | -
P319 | share of MSWI with CCS under WC conditions | 1 | -
P320 | share of sorting target fractions treated in Germany | 0.75 | -
P321 | share of exported waste transported via containership (vs.lorry) | 0.73 | -
P322 | transport distance - export via lorry | 500 | kilometer
P323 | transport distance - export via containership | 8770 | kilometer
P324 | treatment of exported plastic packaging waste - recycling | 1 |  | 1
P325 | treatment of exported plastic packaging waste - thermochemical recycling | 0 |  | 1
P326 | treatment of exported plastic packaging waste - littering / open dump | 0 |  | 1
P327 | treatment of exported plastic packaging waste - MSWI_APCdry_PE_cutoff | 0 |  | 1
P328 | treatment of exported plastic packaging waste - MSWI_CCS_WC_APCdry_PE_cutoff | 0 |  | 1
P329 | treatment of exported plastic packaging waste - MSWI_CCS_BC_APCdry_PE_cutoff | 0 |  | 1
P330 | treatment of exported plastic packaging waste - MSWI_APCwet_PE_cutoff | 0 |  | 1
P331 | treatment of exported plastic packaging waste - MSWI_CCS_WC_APCwet_PE_cutoff | 0 |  | 1
P332 | treatment of exported plastic packaging waste - MSWI_CCS_BC_APCwet_PE_cutoff | 0 |  | 1
P333 | treatment of sorted plastic packaging waste in Germany - share to thermochemical recycling | 0 | -
P334 | composition of lightweight packaging waste - share of PE-HD | 0.10578 | - | 2
P335 | composition of lightweight packaging waste - share of PP | 0.10874 | - | 2
P336 | composition of lightweight packaging waste - share of PET | 0.15365 | - | 2
P337 | composition of lightweight packaging waste - share of PS | 0.0059853 | - | 2
P338 | composition of lightweight packaging waste - share of EPS | 0.0059853 | - | 2
P339 | composition of lightweight packaging waste - share of Films | 0.61986 | - | 2
P340 | composition of plastic packaging collected via residual waste or littered - share of PE-HD | 0.11424 | - | 3
P341 | composition of plastic packaging collected via residual waste or littered - share of PP | 0.11716 | - | 3
P342 | composition of plastic packaging collected via residual waste or littered - share of PET | 0.15462 | - | 3
P343 | composition of plastic packaging collected via residual waste or littered - share of PS | 0.0058161 | - | 3
P344 | composition of plastic packaging collected via residual waste or littered - share of EPS | 0.0058161 | - | 3
P345 | composition of plastic packaging collected via residual waste or littered - share of Films | 0.60234 | - | 3
P346 | waste collection - TP1 (TP_DRS_Reuse) | 0.22547 | - | 4
P347 | waste collection - TP2 (TP_DRS_SingleUse) | 0.17053 | - | 4
P348 | waste collection - TP3 (TP_LWP) | 0.36924 | - | 4
P349 | waste collection - TP4 (TP_RW_Inc) | 0.1914 | - | 4
P350 | waste collection - TP5 (TP_RW_MBT) | 0.038371 | - | 4
P351 | waste collection - TP6 (TP_Littering) | 0.005 | - | 4

## EnvironmentalValue
Material Name | Material Code | Material activity name | Material activity unit | Material activity location
PE-HD | PE-HD | substitution of high-density polyethylene | kilogram | GLO
PP | PP | substitution of polypropylene | kilogram | GLO
PET | PET | substitution of polyethylene terephthalate, bottle grade | kilogram | GLO
PS | PS | substitution of polystyrene | kilogram | GLO
EPS | EPS | substitution of expanded polystyrene | kilogram | GLO
Films | Films | substitution of low-density polyethylene | kilogram | GLO
Note on A1: Sarah Schmidt: Waste may consist of various materials - use one row per material.

## ProspectiveScenarios
Encryption key
SSP | RCP | IAM | 2025 | 2030 | 2035
SSP2 | Base | image
SSP2 | RCP26 | image
SSP2 | RCP19 | image | x | x | x
SSP2 | Base | remind
SSP2 | Npi | remind
SSP2 | NDC | remind
SSP2 | PkBudg1150 | remind
SSP2 | PkBudg500 | remind
Dataset categories to be updated:
Category | Update
Electricity | yes
Cement | yes
Steel | yes
Fuels | yes
Cars | yes
Trucks | yes
Two wheelers | yes
Buses | yes
Note on A1: Sarah Schmidt: To create prospective scenarios, the Python package "premise" is applied (cf. Sacchi et al. 2022, https://github.com/polca/premise). An encryption key has to be requested and entered in cell B2 to unlock the predefined IAM scenarios.
Note on D4: Sarah Schmidt: Mark desired SSP-RCP-IAM-year combinations with an "X". Years can be selected by renaming the "Year"-column. The number of "Year"-columns is not limited. However, please consider that generating modified background database versions based on the outputs of IAMs is computation intensive and may take a few hours.
Note on B16: Sarah Schmidt: Select "yes" to update the background system activities in the respective categories in accordance with the SSP-RCP-IAM-Year-combinations defined above.

## BackgroundScenarios
background scenario | database | background scenario type | input | input code | input unit | input location / biosphere category | activity | activity code | activity location | amount | type
heat+cement | image2025_SSP2-RCP19 | new | avoided emissions, CO2 | avoidedCO2 | kilogram | GLO | substitution of fuels in cement kilns, mixed plastics | CemKiln-FuelSubst-MP | DE | -0.12371 | technosphere
heat+cement | image2025_SSP2-RCP19 | new | Carbon dioxide, fossil | aa7cac3a-3625-41d4-bc54-33e2cf11ec46 | kilogram | ('air', 'non-urban air or from high stacks') | substitution of fuels in cement kilns, mixed plastics | CemKiln-FuelSubst-MP | DE | 2.1221 | biosphere
heat+cement | image2025_SSP2-RCP19 | new | market for wood pellet | 9c663a9f4aa6d200ced09fd7a3ed7f98 | kilogram | RER | substitution of fuels in cement kilns, mixed plastics | CemKiln-FuelSubst-MP | DE | -1.9982 | technosphere
heat+cement | image2025_SSP2-RCP19 | new | market for hard coal | a72db9f7595317eda5100fff717c584d | kilogram | RoW | substitution of fuels in cement kilns, mixed plastics | CemKiln-FuelSubst-MP | DE | 0 | technosphere
heat+cement | image2025_SSP2-RCP19 | new | avoided emissions, CO2 | avoidedCO2 | kilogram | GLO | substitution of fuels in cement kilns, polyethylene | CemKiln-FuelSubst-PE | DE | -0.16242 | technosphere
heat+cement | image2025_SSP2-RCP19 | new | Carbon dioxide, fossil | aa7cac3a-3625-41d4-bc54-33e2cf11ec46 | kilogram | ('air', 'non-urban air or from high stacks') | substitution of fuels in cement kilns, polyethylene | CemKiln-FuelSubst-PE | DE | 2.64 | biosphere
heat+cement | image2025_SSP2-RCP19 | new | market for wood pellet | 9c663a9f4aa6d200ced09fd7a3ed7f98 | kilogram | RER | substitution of fuels in cement kilns, polyethylene | CemKiln-FuelSubst-PE | DE | -2.6235 | technosphere
heat+cement | image2025_SSP2-RCP19 | new | market for hard coal | a72db9f7595317eda5100fff717c584d | kilogram | RoW | substitution of fuels in cement kilns, polyethylene | CemKiln-FuelSubst-PE | DE | 0 | technosphere
heat+cement | image2025_SSP2-RCP19 | new | avoided emissions, CO2 | avoidedCO2 | kilogram | GLO | substitution of fuels in cement kilns, polyethylene terephthalate | CemKiln-FuelSubst-PET | DE | -0.084559 | technosphere
heat+cement | image2025_SSP2-RCP19 | new | Carbon dioxide, fossil | aa7cac3a-3625-41d4-bc54-33e2cf11ec46 | kilogram | ('air', 'non-urban air or from high stacks') | substitution of fuels in cement kilns, polyethylene terephthalate | CemKiln-FuelSubst-PET | DE | 1.925 | biosphere
heat+cement | image2025_SSP2-RCP19 | new | market for wood pellet | 9c663a9f4aa6d200ced09fd7a3ed7f98 | kilogram | RER | substitution of fuels in cement kilns, polyethylene terephthalate | CemKiln-FuelSubst-PET | DE | -1.3659 | technosphere
heat+cement | image2025_SSP2-RCP19 | new | market for hard coal | a72db9f7595317eda5100fff717c584d | kilogram | RoW | substitution of fuels in cement kilns, polyethylene terephthalate | CemKiln-FuelSubst-PET | DE | 0 | technosphere
heat+cement | image2025_SSP2-RCP19 | new | avoided emissions, CO2 | avoidedCO2 | kilogram | GLO | substitution of fuels in cement kilns, polypropylene | CemKiln-FuelSubst-PP | DE | -0.15535 | technosphere
heat+cement | image2025_SSP2-RCP19 | new | Carbon dioxide, fossil | aa7cac3a-3625-41d4-bc54-33e2cf11ec46 | kilogram | ('air', 'non-urban air or from high stacks') | substitution of fuels in cement kilns, polypropylene | CemKiln-FuelSubst-PP | DE | 2.64 | biosphere
heat+cement | image2025_SSP2-RCP19 | new | market for wood pellet | 9c663a9f4aa6d200ced09fd7a3ed7f98 | kilogram | RER | substitution of fuels in cement kilns, polypropylene | CemKiln-FuelSubst-PP | DE | -2.5094 | technosphere
heat+cement | image2025_SSP2-RCP19 | new | market for hard coal | a72db9f7595317eda5100fff717c584d | kilogram | RoW | substitution of fuels in cement kilns, polypropylene | CemKiln-FuelSubst-PP | DE | 0 | technosphere
heat+cement | image2025_SSP2-RCP19 | new | avoided emissions, CO2 | avoidedCO2 | kilogram | GLO | substitution of fuels in cement kilns, polystyrene | CemKiln-FuelSubst-PS | DE | -0.1528 | technosphere
heat+cement | image2025_SSP2-RCP19 | new | Carbon dioxide, fossil | aa7cac3a-3625-41d4-bc54-33e2cf11ec46 | kilogram | ('air', 'non-urban air or from high stacks') | substitution of fuels in cement kilns, polystyrene | CemKiln-FuelSubst-PS | DE | 2.8431 | biosphere
heat+cement | image2025_SSP2-RCP19 | new | market for wood pellet | 9c663a9f4aa6d200ced09fd7a3ed7f98 | kilogram | RER | substitution of fuels in cement kilns, polystyrene | CemKiln-FuelSubst-PS | DE | -2.4682 | technosphere
heat+cement | image2025_SSP2-RCP19 | new | market for hard coal | a72db9f7595317eda5100fff717c584d | kilogram | RoW | substitution of fuels in cement kilns, polystyrene | CemKiln-FuelSubst-PS | DE | 0 | technosphere
heat+cement | image2025_SSP2-RCP19 | new | heat, from municipal waste incineration to generic market for heat district or industrial, other than natural gas | 7cc304d3e63db40eedd2dae2eb6856fc | megajoule | DE | market for heat, mix | heat_mix_DE | DE | 0.098592 | technosphere
heat+cement | image2025_SSP2-RCP19 | new | heat and power co-generation, natural gas, combined cycle power plant, 400MW electrical | ba05d6265dc78e070c8ce7ae01828dfe | megajoule | DE | market for heat, mix | heat_mix_DE | DE | 0.14085 | technosphere
heat+cement | image2025_SSP2-RCP19 | new | natural gas, burned in gas motor, for storage | 5782508bdc29a389625856679cb35c82 | megajoule | DE | market for heat, mix | heat_mix_DE | DE | 0.33803 | technosphere
heat+cement | image2025_SSP2-RCP19 | new | heat production, at hot water tank, solar+electric, flat plate, multiple dwelling | 374031b1fbc7d00b316f69b007133d59 | megajoule | CH | market for heat, mix | heat_mix_DE | DE | 0.028169 | technosphere
heat+cement | image2025_SSP2-RCP19 | new | heat production, air-water heat pump 10kW | 85577cff356913040aa8e0cb9dd39bd8 | megajoule | Europe without Switzerland | market for heat, mix | heat_mix_DE | DE | 0.30986 | technosphere
heat+cement | image2025_SSP2-RCP19 | new | heat and power co-generation, natural gas, conventional power plant, 100MW electrical | 6c4c252f3b909266678612c535185a48 | megajoule | DE | market for heat, mix | heat_mix_DE | DE | 0.084507 | technosphere
heat+cement | image2025_SSP2-RCP19 | new | heat, from municipal waste incineration to generic market for heat district or industrial, other than natural gas | 7cc304d3e63db40eedd2dae2eb6856fc | megajoule | RoW | market for heat, mix, export countries | heat_mix_export | GLO | 0.098592 | technosphere
heat+cement | image2025_SSP2-RCP19 | new | heat and power co-generation, natural gas, combined cycle power plant, 400MW electrical | ba05d6265dc78e070c8ce7ae01828dfe | megajoule | RoW | market for heat, mix, export countries | heat_mix_export | GLO | 0.14085 | technosphere
heat+cement | image2025_SSP2-RCP19 | new | natural gas, burned in gas motor, for storage | 5782508bdc29a389625856679cb35c82 | megajoule | RoW | market for heat, mix, export countries | heat_mix_export | GLO | 0.33803 | technosphere
heat+cement | image2025_SSP2-RCP19 | new | heat production, at hot water tank, solar+electric, flat plate, multiple dwelling | 374031b1fbc7d00b316f69b007133d59 | megajoule | CH | market for heat, mix, export countries | heat_mix_export | GLO | 0.028169 | technosphere
heat+cement | image2025_SSP2-RCP19 | new | heat production, air-water heat pump 10kW | 85577cff356913040aa8e0cb9dd39bd8 | megajoule | RoW | market for heat, mix, export countries | heat_mix_export | GLO | 0.30986 | technosphere
heat+cement | image2025_SSP2-RCP19 | new | heat and power co-generation, natural gas, conventional power plant, 100MW electrical | 6c4c252f3b909266678612c535185a48 | megajoule | RoW | market for heat, mix, export countries | heat_mix_export | GLO | 0.084507 | technosphere
heat+cement | image2030_SSP2-RCP19 | new | avoided emissions, CO2 | avoidedCO2 | kilogram | GLO | substitution of fuels in cement kilns, mixed plastics | CemKiln-FuelSubst-MP | DE | -0.098671 | technosphere
heat+cement | image2030_SSP2-RCP19 | new | Carbon dioxide, fossil | aa7cac3a-3625-41d4-bc54-33e2cf11ec46 | kilogram | ('air', 'non-urban air or from high stacks') | substitution of fuels in cement kilns, mixed plastics | CemKiln-FuelSubst-MP | DE | 1.6926 | biosphere
heat+cement | image2030_SSP2-RCP19 | new | market for wood pellet | 9c663a9f4aa6d200ced09fd7a3ed7f98 | kilogram | RER | substitution of fuels in cement kilns, mixed plastics | CemKiln-FuelSubst-MP | DE | -1.9982 | technosphere
heat+cement | image2030_SSP2-RCP19 | new | market for hard coal | a72db9f7595317eda5100fff717c584d | kilogram | RoW | substitution of fuels in cement kilns, mixed plastics | CemKiln-FuelSubst-MP | DE | 0 | technosphere
heat+cement | image2030_SSP2-RCP19 | new | avoided emissions, CO2 | avoidedCO2 | kilogram | GLO | substitution of fuels in cement kilns, polyethylene | CemKiln-FuelSubst-PE | DE | -0.12955 | technosphere
heat+cement | image2030_SSP2-RCP19 | new | Carbon dioxide, fossil | aa7cac3a-3625-41d4-bc54-33e2cf11ec46 | kilogram | ('air', 'non-urban air or from high stacks') | substitution of fuels in cement kilns, polyethylene | CemKiln-FuelSubst-PE | DE | 2.1057 | biosphere
heat+cement | image2030_SSP2-RCP19 | new | market for wood pellet | 9c663a9f4aa6d200ced09fd7a3ed7f98 | kilogram | RER | substitution of fuels in cement kilns, polyethylene | CemKiln-FuelSubst-PE | DE | -2.6235 | technosphere
heat+cement | image2030_SSP2-RCP19 | new | market for hard coal | a72db9f7595317eda5100fff717c584d | kilogram | RoW | substitution of fuels in cement kilns, polyethylene | CemKiln-FuelSubst-PE | DE | 0 | technosphere
heat+cement | image2030_SSP2-RCP19 | new | avoided emissions, CO2 | avoidedCO2 | kilogram | GLO | substitution of fuels in cement kilns, polyethylene terephthalate | CemKiln-FuelSubst-PET | DE | -0.067446 | technosphere
heat+cement | image2030_SSP2-RCP19 | new | Carbon dioxide, fossil | aa7cac3a-3625-41d4-bc54-33e2cf11ec46 | kilogram | ('air', 'non-urban air or from high stacks') | substitution of fuels in cement kilns, polyethylene terephthalate | CemKiln-FuelSubst-PET | DE | 1.5354 | biosphere
heat+cement | image2030_SSP2-RCP19 | new | market for wood pellet | 9c663a9f4aa6d200ced09fd7a3ed7f98 | kilogram | RER | substitution of fuels in cement kilns, polyethylene terephthalate | CemKiln-FuelSubst-PET | DE | -1.3659 | technosphere
heat+cement | image2030_SSP2-RCP19 | new | market for hard coal | a72db9f7595317eda5100fff717c584d | kilogram | RoW | substitution of fuels in cement kilns, polyethylene terephthalate | CemKiln-FuelSubst-PET | DE | 0 | technosphere
heat+cement | image2030_SSP2-RCP19 | new | avoided emissions, CO2 | avoidedCO2 | kilogram | GLO | substitution of fuels in cement kilns, polypropylene | CemKiln-FuelSubst-PP | DE | -0.12391 | technosphere
heat+cement | image2030_SSP2-RCP19 | new | Carbon dioxide, fossil | aa7cac3a-3625-41d4-bc54-33e2cf11ec46 | kilogram | ('air', 'non-urban air or from high stacks') | substitution of fuels in cement kilns, polypropylene | CemKiln-FuelSubst-PP | DE | 2.1057 | biosphere
heat+cement | image2030_SSP2-RCP19 | new | market for wood pellet | 9c663a9f4aa6d200ced09fd7a3ed7f98 | kilogram | RER | substitution of fuels in cement kilns, polypropylene | CemKiln-FuelSubst-PP | DE | -2.5094 | technosphere
heat+cement | image2030_SSP2-RCP19 | new | market for hard coal | a72db9f7595317eda5100fff717c584d | kilogram | RoW | substitution of fuels in cement kilns, polypropylene | CemKiln-FuelSubst-PP | DE | 0 | technosphere
heat+cement | image2030_SSP2-RCP19 | new | avoided emissions, CO2 | avoidedCO2 | kilogram | GLO | substitution of fuels in cement kilns, polystyrene | CemKiln-FuelSubst-PS | DE | -0.12188 | technosphere
heat+cement | image2030_SSP2-RCP19 | new | Carbon dioxide, fossil | aa7cac3a-3625-41d4-bc54-33e2cf11ec46 | kilogram | ('air', 'non-urban air or from high stacks') | substitution of fuels in cement kilns, polystyrene | CemKiln-FuelSubst-PS | DE | 2.2677 | biosphere
heat+cement | image2030_SSP2-RCP19 | new | market for wood pellet | 9c663a9f4aa6d200ced09fd7a3ed7f98 | kilogram | RER | substitution of fuels in cement kilns, polystyrene | CemKiln-FuelSubst-PS | DE | -2.4682 | technosphere
heat+cement | image2030_SSP2-RCP19 | new | market for hard coal | a72db9f7595317eda5100fff717c584d | kilogram | RoW | substitution of fuels in cement kilns, polystyrene | CemKiln-FuelSubst-PS | DE | 0 | technosphere
heat+cement | image2030_SSP2-RCP19 | new | heat, from municipal waste incineration to generic market for heat district or industrial, other than natural gas | 7cc304d3e63db40eedd2dae2eb6856fc | megajoule | DE | market for heat, mix | heat_mix_DE | DE | 0.078947 | technosphere
heat+cement | image2030_SSP2-RCP19 | new | heat and power co-generation, natural gas, combined cycle power plant, 400MW electrical | ba05d6265dc78e070c8ce7ae01828dfe | megajoule | DE | market for heat, mix | heat_mix_DE | DE | 0.13158 | technosphere
heat+cement | image2030_SSP2-RCP19 | new | natural gas, burned in gas motor, for storage | 5782508bdc29a389625856679cb35c82 | megajoule | DE | market for heat, mix | heat_mix_DE | DE | 0 | technosphere
heat+cement | image2030_SSP2-RCP19 | new | heat production, at hot water tank, solar+electric, flat plate, multiple dwelling | 374031b1fbc7d00b316f69b007133d59 | megajoule | CH | market for heat, mix | heat_mix_DE | DE | 0.026316 | technosphere
heat+cement | image2030_SSP2-RCP19 | new | heat production, air-water heat pump 10kW | 85577cff356913040aa8e0cb9dd39bd8 | megajoule | Europe without Switzerland | market for heat, mix | heat_mix_DE | DE | 0.68421 | technosphere
heat+cement | image2030_SSP2-RCP19 | new | heat and power co-generation, natural gas, conventional power plant, 100MW electrical | 6c4c252f3b909266678612c535185a48 | megajoule | DE | market for heat, mix | heat_mix_DE | DE | 0.078947 | technosphere
heat+cement | image2030_SSP2-RCP19 | new | heat, from municipal waste incineration to generic market for heat district or industrial, other than natural gas | 7cc304d3e63db40eedd2dae2eb6856fc | megajoule | RoW | market for heat, mix, export countries | heat_mix_export | GLO | 0.078947 | technosphere
heat+cement | image2030_SSP2-RCP19 | new | heat and power co-generation, natural gas, combined cycle power plant, 400MW electrical | ba05d6265dc78e070c8ce7ae01828dfe | megajoule | RoW | market for heat, mix, export countries | heat_mix_export | GLO | 0.13158 | technosphere
heat+cement | image2030_SSP2-RCP19 | new | natural gas, burned in gas motor, for storage | 5782508bdc29a389625856679cb35c82 | megajoule | RoW | market for heat, mix, export countries | heat_mix_export | GLO | 0 | technosphere
heat+cement | image2030_SSP2-RCP19 | new | heat production, at hot water tank, solar+electric, flat plate, multiple dwelling | 374031b1fbc7d00b316f69b007133d59 | megajoule | CH | market for heat, mix, export countries | heat_mix_export | GLO | 0.026316 | technosphere
heat+cement | image2030_SSP2-RCP19 | new | heat production, air-water heat pump 10kW | 85577cff356913040aa8e0cb9dd39bd8 | megajoule | RoW | market for heat, mix, export countries | heat_mix_export | GLO | 0.68421 | technosphere
heat+cement | image2030_SSP2-RCP19 | new | heat and power co-generation, natural gas, conventional power plant, 100MW electrical | 6c4c252f3b909266678612c535185a48 | megajoule | RoW | market for heat, mix, export countries | heat_mix_export | GLO | 0.078947 | technosphere
heat+cement | image2035_SSP2-RCP19 | new | avoided emissions, CO2 | avoidedCO2 | kilogram | GLO | substitution of fuels in cement kilns, mixed plastics | CemKiln-FuelSubst-MP | DE | -0.082471 | technosphere
heat+cement | image2035_SSP2-RCP19 | new | Carbon dioxide, fossil | aa7cac3a-3625-41d4-bc54-33e2cf11ec46 | kilogram | ('air', 'non-urban air or from high stacks') | substitution of fuels in cement kilns, mixed plastics | CemKiln-FuelSubst-MP | DE | 1.4147 | biosphere
heat+cement | image2035_SSP2-RCP19 | new | market for wood pellet | 9c663a9f4aa6d200ced09fd7a3ed7f98 | kilogram | RER | substitution of fuels in cement kilns, mixed plastics | CemKiln-FuelSubst-MP | DE | -1.9982 | technosphere
heat+cement | image2035_SSP2-RCP19 | new | market for hard coal | a72db9f7595317eda5100fff717c584d | kilogram | RoW | substitution of fuels in cement kilns, mixed plastics | CemKiln-FuelSubst-MP | DE | 0 | technosphere
heat+cement | image2035_SSP2-RCP19 | new | avoided emissions, CO2 | avoidedCO2 | kilogram | GLO | substitution of fuels in cement kilns, polyethylene | CemKiln-FuelSubst-PE | DE | -0.10828 | technosphere
heat+cement | image2035_SSP2-RCP19 | new | Carbon dioxide, fossil | aa7cac3a-3625-41d4-bc54-33e2cf11ec46 | kilogram | ('air', 'non-urban air or from high stacks') | substitution of fuels in cement kilns, polyethylene | CemKiln-FuelSubst-PE | DE | 1.76 | biosphere
heat+cement | image2035_SSP2-RCP19 | new | market for wood pellet | 9c663a9f4aa6d200ced09fd7a3ed7f98 | kilogram | RER | substitution of fuels in cement kilns, polyethylene | CemKiln-FuelSubst-PE | DE | -2.6235 | technosphere
heat+cement | image2035_SSP2-RCP19 | new | market for hard coal | a72db9f7595317eda5100fff717c584d | kilogram | RoW | substitution of fuels in cement kilns, polyethylene | CemKiln-FuelSubst-PE | DE | 0 | technosphere
heat+cement | image2035_SSP2-RCP19 | new | avoided emissions, CO2 | avoidedCO2 | kilogram | GLO | substitution of fuels in cement kilns, polyethylene terephthalate | CemKiln-FuelSubst-PET | DE | -0.056373 | technosphere
heat+cement | image2035_SSP2-RCP19 | new | Carbon dioxide, fossil | aa7cac3a-3625-41d4-bc54-33e2cf11ec46 | kilogram | ('air', 'non-urban air or from high stacks') | substitution of fuels in cement kilns, polyethylene terephthalate | CemKiln-FuelSubst-PET | DE | 1.2833 | biosphere
heat+cement | image2035_SSP2-RCP19 | new | market for wood pellet | 9c663a9f4aa6d200ced09fd7a3ed7f98 | kilogram | RER | substitution of fuels in cement kilns, polyethylene terephthalate | CemKiln-FuelSubst-PET | DE | -1.3659 | technosphere
heat+cement | image2035_SSP2-RCP19 | new | market for hard coal | a72db9f7595317eda5100fff717c584d | kilogram | RoW | substitution of fuels in cement kilns, polyethylene terephthalate | CemKiln-FuelSubst-PET | DE | 0 | technosphere
heat+cement | image2035_SSP2-RCP19 | new | avoided emissions, CO2 | avoidedCO2 | kilogram | GLO | substitution of fuels in cement kilns, polypropylene | CemKiln-FuelSubst-PP | DE | -0.10357 | technosphere
heat+cement | image2035_SSP2-RCP19 | new | Carbon dioxide, fossil | aa7cac3a-3625-41d4-bc54-33e2cf11ec46 | kilogram | ('air', 'non-urban air or from high stacks') | substitution of fuels in cement kilns, polypropylene | CemKiln-FuelSubst-PP | DE | 1.76 | biosphere
heat+cement | image2035_SSP2-RCP19 | new | market for wood pellet | 9c663a9f4aa6d200ced09fd7a3ed7f98 | kilogram | RER | substitution of fuels in cement kilns, polypropylene | CemKiln-FuelSubst-PP | DE | -2.5094 | technosphere
heat+cement | image2035_SSP2-RCP19 | new | market for hard coal | a72db9f7595317eda5100fff717c584d | kilogram | RoW | substitution of fuels in cement kilns, polypropylene | CemKiln-FuelSubst-PP | DE | 0 | technosphere
heat+cement | image2035_SSP2-RCP19 | new | avoided emissions, CO2 | avoidedCO2 | kilogram | GLO | substitution of fuels in cement kilns, polystyrene | CemKiln-FuelSubst-PS | DE | -0.10187 | technosphere
heat+cement | image2035_SSP2-RCP19 | new | Carbon dioxide, fossil | aa7cac3a-3625-41d4-bc54-33e2cf11ec46 | kilogram | ('air', 'non-urban air or from high stacks') | substitution of fuels in cement kilns, polystyrene | CemKiln-FuelSubst-PS | DE | 1.8954 | biosphere
heat+cement | image2035_SSP2-RCP19 | new | market for wood pellet | 9c663a9f4aa6d200ced09fd7a3ed7f98 | kilogram | RER | substitution of fuels in cement kilns, polystyrene | CemKiln-FuelSubst-PS | DE | -2.4682 | technosphere
heat+cement | image2035_SSP2-RCP19 | new | market for hard coal | a72db9f7595317eda5100fff717c584d | kilogram | RoW | substitution of fuels in cement kilns, polystyrene | CemKiln-FuelSubst-PS | DE | 0 | technosphere
heat+cement | image2035_SSP2-RCP19 | new | heat, from municipal waste incineration to generic market for heat district or industrial, other than natural gas | 7cc304d3e63db40eedd2dae2eb6856fc | megajoule | DE | market for heat, mix | heat_mix_DE | DE | 0.13889 | technosphere
heat+cement | image2035_SSP2-RCP19 | new | heat and power co-generation, natural gas, combined cycle power plant, 400MW electrical | ba05d6265dc78e070c8ce7ae01828dfe | megajoule | DE | market for heat, mix | heat_mix_DE | DE | 0 | technosphere
heat+cement | image2035_SSP2-RCP19 | new | natural gas, burned in gas motor, for storage | 5782508bdc29a389625856679cb35c82 | megajoule | DE | market for heat, mix | heat_mix_DE | DE | 0 | technosphere
heat+cement | image2035_SSP2-RCP19 | new | heat production, at hot water tank, solar+electric, flat plate, multiple dwelling | 374031b1fbc7d00b316f69b007133d59 | megajoule | CH | market for heat, mix | heat_mix_DE | DE | 0.027778 | technosphere
heat+cement | image2035_SSP2-RCP19 | new | heat production, air-water heat pump 10kW | 85577cff356913040aa8e0cb9dd39bd8 | megajoule | Europe without Switzerland | market for heat, mix | heat_mix_DE | DE | 0.77778 | technosphere
heat+cement | image2035_SSP2-RCP19 | new | heat and power co-generation, natural gas, conventional power plant, 100MW electrical | 6c4c252f3b909266678612c535185a48 | megajoule | DE | market for heat, mix | heat_mix_DE | DE | 0.055556 | technosphere
heat+cement | image2035_SSP2-RCP19 | new | heat, from municipal waste incineration to generic market for heat district or industrial, other than natural gas | 7cc304d3e63db40eedd2dae2eb6856fc | megajoule | RoW | market for heat, mix, export countries | heat_mix_export | GLO | 0.13889 | technosphere
heat+cement | image2035_SSP2-RCP19 | new | heat and power co-generation, natural gas, combined cycle power plant, 400MW electrical | ba05d6265dc78e070c8ce7ae01828dfe | megajoule | RoW | market for heat, mix, export countries | heat_mix_export | GLO | 0 | technosphere
heat+cement | image2035_SSP2-RCP19 | new | natural gas, burned in gas motor, for storage | 5782508bdc29a389625856679cb35c82 | megajoule | RoW | market for heat, mix, export countries | heat_mix_export | GLO | 0 | technosphere
heat+cement | image2035_SSP2-RCP19 | new | heat production, at hot water tank, solar+electric, flat plate, multiple dwelling | 374031b1fbc7d00b316f69b007133d59 | megajoule | CH | market for heat, mix, export countries | heat_mix_export | GLO | 0.027778 | technosphere
heat+cement | image2035_SSP2-RCP19 | new | heat production, air-water heat pump 10kW | 85577cff356913040aa8e0cb9dd39bd8 | megajoule | RoW | market for heat, mix, export countries | heat_mix_export | GLO | 0.77778 | technosphere
heat+cement | image2035_SSP2-RCP19 | new | heat and power co-generation, natural gas, conventional power plant, 100MW electrical | 6c4c252f3b909266678612c535185a48 | megajoule | RoW | market for heat, mix, export countries | heat_mix_export | GLO | 0.055556 | technosphere
Note on A1: Sarah Schmidt: Name of the background scenario. Multiple exchange modifications per scenario and multiple scenarios are allowed. Add additional rows respectively.
Note on B1: Sarah Schmidt: Name of the database that shall be modified by the background scenario (a modified copy of this database is generated). This can be the default ecoinvent-database or a prospective-scenario-database (name = IAM+year+ _ + SSP + - + RCP; e.g. image2030_SSP2-RCP19)
Note on C1: Sarah Schmidt: "new" or "overwrite"
Note on D1: Sarah Schmidt: Name of the activity, which is the source of the exchange.
Note on E1: Sarah Schmidt: Code (unique identifier) of the activity, which is the source of the exchange. Has to match with the codes defined in the Activities-Sheet and activity codes as defined in the database.
Note on F1: Sarah Schmidt: Unit of the reference exchange (= production exchange) of the activity, which is the source of the exchange.
Note on G1: Sarah Schmidt: Location (in case of technosphere exchanges) or category (in case of biosphere exchanges) of the activity, which is the source of the exchange. Has to match with the codes defined in the Activities-Sheet and activity codes as defined in the database.
Note on H1: Sarah Schmidt: Name of the activity, which is the target of the exchange.
Note on I1: Sarah Schmidt: Code (unique identifier) of the activity, which is the target of the exchange. Has to match with the codes defined in the Activities-Sheet and activity codes as defined in the database.
Note on K1: Sarah Schmidt: Exchange amount (unit = input unit, cf. column C).
Note on L1: Sarah Schmidt: Exchange type.

## LCIA_Methods
Acronym | Impact category | Unit | Normalization Factor | Method_Part1 | Method_Part2 | Method_Part3 | ILCD Classification (Quality and Maturity)
GW | Global warming - climate change | kg CO2 eq | 8400 | EF v2.0 2018 no LT | climate change no LT | global warming potential (GWP100) no LT | 1
OD | Ozone depletion - human health | kg CFC-11 eq | 0.0234 | EF v2.0 2018 no LT | ozone depletion no LT | ozone depletion potential (ODP) no LT | 1
HTc | Human toxicity, carcinogenic - human health | CTUh | 3.85e-05 | EF v2.0 2018 no LT | human toxicity: carcinogenic no LT | comparative toxic unit for human (CTUh) no LT | 2.5
HTnc | Human toxicity, non-carcinogenic - human health | CTUh | 0.000475 | EF v2.0 2018 no LT | human toxicity: non-carcinogenic no LT | comparative toxic unit for human (CTUh) no LT | 2.5
PM | Respiratory effects / Particulate Matter - human health | disease incidences | 0.000718 | EF v2.0 2018 no LT | particulate matter formation no LT | impact on human health no LT | 1
IR | Ionising radiation - human health | kBq U-235 eq. | 4220 | EF v2.0 2018 no LT | ionising radiation: human health no LT | human exposure efficiency relative to u235 no LT | 2
POF | Photochemical ozone formation - human health | kg NMVOC eq | 40.6 | EF v2.0 2018 no LT | photochemical ozone formation: human health no LT | tropospheric ozone concentration increase no LT | 2
AC | Acidification - ecosystem quality | mol H+ eq | 55.5 | EF v2.0 2018 no LT | acidification no LT | accumulated exceedance (ae) no LT | 2
TE | Terrestrial eutrophication - ecosystem quality | mol N eq | 177 | EF v2.0 2018 no LT | eutrophication: terrestrial no LT | accumulated exceedance (AE) no LT | 2
FE | Freshwater eutrophication - ecosystem quality | kg P eq | 0.734 | EF v2.0 2018 no LT | eutrophication: freshwater no LT | fraction of nutrients reaching freshwater end compartment (P) no LT | 2
ME | Marine eutrophication - ecosystem quality | kg N eq | 28.3 | EF v2.0 2018 no LT | eutrophication: marine no LT | fraction of nutrients reaching marine end compartment (N) no LT | 2
ET | Ecotoxicity (freshwater) - ecosystem quality | CTUe | 11800 | EF v2.0 2018 no LT | ecotoxicity: freshwater no LT | comparative toxic unit for ecosystems (CTUe) no LT | 2.5
LU | Land use - resources | points | 1400000 | EF v2.0 2018 no LT | land use no LT | soil quality index no LT | 3
RDw | Resource depletion, water - resources | m3 water eq of deprived water | 11500 | EF v2.0 2018 no LT | water use no LT | user deprivation potential (deprivation-weighted water consumption) no LT | 3
RDm | Resource depletion, minerals and metals - resources | kg Sb eq | 0.0636 | EF v2.0 2018 no LT | material resources: metals/minerals no LT | abiotic depletion potential (ADP): elements (ultimate reserves) no LT | 2
RDf | Resource depletion, fossils - resources | MJ | 65300 | EF v2.0 2018 no LT | energy resources: non-renewable no LT | abiotic depletion potential (ADP): fossil fuels no LT | 2
Note on D1: Sarah Schmidt: Reference: Sala et al. 2017: https://op.europa.eu/en/publication-detail/-/publication/3ec9e2cb-f1cc-11e7-9749-01aa75ed71a1/language-en
Note on H1: Sarah Schmidt: ILCD (Hg.) (2011): Recommendations for Life Cycle Impact Assessment in the European context.

## Weighting
| Impact-based Weighting | Impact-based Weighting + Importance and Robustness (Sala et al. 2018) | Impact-based Weighting + Distance-to-Target (Castellani et al. 2016) | Impact-based Weighting + Planetary Boundaries (Bjorn & Hauschild 2015) | Impact-based Weighting + Quality and Maturity (ILCD 2011) | Equal Weighting | Importance and Robustness (Sala et al. 2018) | Distance-to-Target (Castellani et al. 2016) | Planetary Boundaries (Bjorn & Hauschild 2015) | Quality and Maturity (ILCD 2011) | Global Warming | Ozone depletion | Human toxicity, carcinogenic | Human toxicity, non-carcinogenic | Respiratory effects / Particulate Matter | Ionising radiation | Photochemical ozone formation | Acidification | Terrestrial eutrophication | Freshwater eutrophication | Marine eutrophication | Ecotoxicity (freshwater) | Land use | Resource depletion, water | Resource depletion, minerals and metals | Resource depletion, fossils
GW | [5 empty] | 6.25% | 21.06% | 6.72% | 25% | 11.28% | 100% | 0% | 0% | 0% | 0% | 0% | 0% | 0% | 0% | 0% | 0% | 0% | 0% | 0% | 0% | 0%
OD | [5 empty] | 6.25% | 6.31% | 6.03% | 1% | 11.28% | 0% | 100% | 0% | 0% | 0% | 0% | 0% | 0% | 0% | 0% | 0% | 0% | 0% | 0% | 0% | 0%
HTc | [5 empty] | 6.25% | 2.13% | 6.46% | 0% | 4.511% | 0% | 0% | 100% | 0% | 0% | 0% | 0% | 0% | 0% | 0% | 0% | 0% | 0% | 0% | 0% | 0%
HTnc | [5 empty] | 6.25% | 1.84% | 5.85% | 0% | 4.511% | 0% | 0% | 0% | 100% | 0% | 0% | 0% | 0% | 0% | 0% | 0% | 0% | 0% | 0% | 0% | 0%
PM | [5 empty] | 6.25% | 8.96% | 6.99% | 0% | 11.28% | 0% | 0% | 0% | 0% | 100% | 0% | 0% | 0% | 0% | 0% | 0% | 0% | 0% | 0% | 0% | 0%
IR | [5 empty] | 6.25% | 5.01% | 5.77% | 0% | 5.639% | 0% | 0% | 0% | 0% | 0% | 100% | 0% | 0% | 0% | 0% | 0% | 0% | 0% | 0% | 0% | 0%
POF | [5 empty] | 6.25% | 4.78% | 7.37% | 34% | 5.639% | 0% | 0% | 0% | 0% | 0% | 0% | 100% | 0% | 0% | 0% | 0% | 0% | 0% | 0% | 0% | 0%
AC | [5 empty] | 6.25% | 6.2% | 6.8% | 1% | 5.639% | 0% | 0% | 0% | 0% | 0% | 0% | 0% | 100% | 0% | 0% | 0% | 0% | 0% | 0% | 0% | 0%
TE | [5 empty] | 6.25% | 3.71% | 6.57% | 1% | 5.639% | 0% | 0% | 0% | 0% | 0% | 0% | 0% | 0% | 100% | 0% | 0% | 0% | 0% | 0% | 0% | 0%
FE | [5 empty] | 6.25% | 2.8% | 5.82% | 9% | 5.639% | 0% | 0% | 0% | 0% | 0% | 0% | 0% | 0% | 0% | 100% | 0% | 0% | 0% | 0% | 0% | 0%
ME | [5 empty] | 6.25% | 2.96% | 6.53% | 1% | 5.639% | 0% | 0% | 0% | 0% | 0% | 0% | 0% | 0% | 0% | 0% | 100% | 0% | 0% | 0% | 0% | 0%
ET | [5 empty] | 6.25% | 7.94% | 5.77% | 25% | 4.511% | 0% | 0% | 0% | 0% | 0% | 0% | 0% | 0% | 0% | 0% | 0% | 100% | 0% | 0% | 0% | 0%
LU | [5 empty] | 6.25% | 1.92% | 6.06% | 2% | 3.759% | 0% | 0% | 0% | 0% | 0% | 0% | 0% | 0% | 0% | 0% | 0% | 0% | 100% | 0% | 0% | 0%
RDw | [5 empty] | 6.25% | 8.51% | 5.77% | 1% | 3.759% | 0% | 0% | 0% | 0% | 0% | 0% | 0% | 0% | 0% | 0% | 0% | 0% | 0% | 100% | 0% | 0%
RDm | [5 empty] | 6.25% | 7.55% | 5.77% | 0% | 5.639% | 0% | 0% | 0% | 0% | 0% | 0% | 0% | 0% | 0% | 0% | 0% | 0% | 0% | 0% | 100% | 0%
RDf | [5 empty] | 6.25% | 8.32% | 5.77% | 0% | 5.639% | 0% | 0% | 0% | 0% | 0% | 0% | 0% | 0% | 0% | 0% | 0% | 0% | 0% | 0% | 0% | 100%

## Format
Color Scheme
PPWM | #C7105C
PW1 | #378171
PW2 | #62C48C
PW3 | #C4D20F
PW4 | #A3A3A3
PW5 | #595959
PW6 | #000000
Avoided Production of Heat and Electricity | #BE8278
Avoided Production of Materials | #838C0A
Chemical Recycling | #245c3f
Littering | #2a294a
Mechanical Biological Treatment | #8C785D
Mechanical Recycling | #68855C
MSWI | #AF6458
Preparation for Reuse | #3465A6
Sorting | #754DA5
Substitution of Fuels in Cement Industry | #7F463D
Waste Collection & Transport | #D9AF6B
MSWI_CCS_BC | #AF6458
MSWI_CCS_WC | #AF6458
Note on A1: Sarah Schmidt: The color scheme defined here, will be used for illustrating the results in the EWU Monitor (main part of the EWU Calculator). Colors are specified by hexadecimal color codes, cf. https://g.co/kgs/fPZEPR

## UserGuide_EWU-Dashboard
Monitoring the Environmental Performance of Waste Management Systems |  | yes | technosphere & biosphere | kg | manual
EWU Dashboard |  | no | technosphere | Mg | premise
|  |  | biosphere | Gg | manual + premise
A central objective of waste management is to reduce impacts associated with waste generation and treatment to protect human health and the environment. As part of the Environmental Waste Utilization Dashboard (EWU Dashboard) Environmental Waste Utilization scores are calculated to assess the capability of waste management systems to reduce the adverse impacts of waste generation and waste management. Environmental Waste Utilization quantifies the share of the environmental value of disposed materials which is utilized through waste management. The EWU Dashboard enables to explore Environmental Waste Utilization scores for various waste management systems under changing boundary conditions and increases the transparency of indicator calculations. Monitoring the Environmental Waste Utilization of waste management systems allows to identify environmentally preferable waste management concepts and enables sound decision support. |  |  |  | t
kt
Additional information and exemplary case studies are available under https://github.com/SarahSchmidt94/MoEWe and in the associated publication:
Schmidt, S.; Laner, D. (in preparation): Environmental Waste Utilization score to monitor the performance of waste management systems
Sheet name | Description
EWUS_Monitor | Monitor the environmental performance of the waste management system under study. Select a pathway / waste management system, scenario, database, and weighting method to display the respective results. Figure 1: Environmental Waste Utilization Scores per Impact Category Figure 2: Aggregated Environmental Waste Utilization Scores Figure 3: Contribution Analysis - Pathways Figure 4: Contribution Analysis - Activities Figure 5: Scenario Analysis - Foreground system scenarios Figure 6: Scenario Analysis - Background system scenarios Figure 7: EWU-Components (Impacts of waste treatment and waste utilization; environmental value of discarded materials)
Parameter | The parameter sheet serves as a documentation of foreground system scenario values. Modify parameter values to generate or adapt foreground system scenarios. To adapt not only scenarios but also the default system, change the default amount. Besides parameter values. The column group indicates which parameters have to correspond (mass balance).
Glossar | Technical terms are explained.
The following sheets are hidden by default, but can be displayed by using the unhide menu (right click on any visible tab --> "Unhide"). Please be aware that manual changes in these sheets might cause significant errors.
Sheet name | Description
Dictionary | Explanation of abbreviations.
FigureX_Data | Data behind the figures displayed on the EWU_Dashboard-sheet.
Documentation | Documentation of data sources and Python package versions used for generating the EWU Dashboard.
Indicator_Database_Scenario | Environmental waste utilization scores.
W_Ind_Database_Scenario | Weighted environmental waste utilization scores.
Weighting | Weighting factors for aggregating indicator scores.
LCA_Database_Scenario | LCA results per 1 kg of waste. Values are given in person equivalents.
CA_Pathways_Database_Scenario | Results of the contribution analysis on pathway level. Values are given in person equivalents.
CA_acts_Database_Scenario | Results of the contribution analysis on activity level. Values are given in person equivalents.
Waste_Generation_Scenario | Waste quantities per pathway. Values are given in kilogram.
Waste_Composition_Scenario | Waste composition per pathway on a percentage basis.
LCI_Database_Scenario | Modular LCA calculation of the foreground system. Characterization factors and impact assessment. Impacts and characterization factors are given in the unit of the respective impact category, exchange amounts are given in the respective exchange input unit.
NormalizationFactors | Normalization factors used for normalization of environmental impacts.
OEV_Materials_Database | Original environmental value per material. Values are given in person equivalents.
OEV_PWs_Database_Scenario | Original environmental value per pathway. Values are given in person equivalents.
Supply_Chain_Database_Scenario | Values are given in the reference unit of the respective activity.
TUM_Database_Scenario_Treatm | EWU-Component "Environmental impact of waste treatment" calculated per impact category.
TUM_Database_Scenario_Util | EWU-Component "Environmental impact of waste utilization" calculated per impact category.
TUM_Database_Scenario_Mat | EWU-Component "Environmental value of discarded materials" calculated per impact category.
WTUM_Database_Scenario_Treatm | EWU-Component "Environmental impact of waste treatment" calculated per weighting method.
WTUM_Database_Scenario_Util | EWU-Component "Environmental impact of waste utilization" calculated per weighting method.
WTUM_Database_Scenario_Mat | EWU-Component "Environmental value of discarded materials" calculated per weighting method.