## UserGuide_EWU-Dashboard
Monitoring the Environmental Performance of Waste Management Systems |  | yes | technosphere & biosphere | kg | manual
EWU Dashboard |  | no | technosphere | Mg | premise
|  |  | biosphere | Gg | manual + premise
A central objective of waste management is to reduce impacts associated with waste generation and treatment to protect human health and the environment. As part of the Environmental Waste Utilization Dashboard (EWU Dashboard) Environmental Waste Utilization scores are calculated to assess the capability of waste management systems to reduce the adverse impacts of waste generation and waste management. Environmental Waste Utilization quantifies the share of the environmental value of disposed materials which is preserved through waste management. The EWU Dashboard enables to explore Environmental Waste Utilization scores for various waste management systems under changing boundary conditions and increases the transparency of indicator calculations. Monitoring the Environmental Waste Utilization of waste management systems allows to identify environmentally preferable waste management concepts and enables sound decision support. |  |  |  | t
kt
Additional information and exemplary case studies are available under https://github.com/SarahSchmidt94/MoEWe and in the associated publication:
Schmidt, S.; Laner, D. (in preparation): Environmental Waste Utilization score to monitor the performance of waste management systems
Sheet name | Description
EWUS_Monitor | Monitor the environmental performance of the waste management system under study. Select a pathway / waste management system, scenario, database, and weighting method to display the respective results. Figure 1: Environmental Waste Utilization Scores per Impact Category Figure 2: Aggregated Environmental Waste Utilization Scores Figure 3: Contribution Analysis - Pathways Figure 4: Contribution Analysis - Activities Figure 5: Scenario Analysis - Foreground system scenarios Figure 6: Scenario Analysis - Background system scenarios Figure 7: EWU-Components (Impacts of waste treatment and waste utilization; environmental value of discarded materials)
Parameter | The parameter sheet serves as a documentation of foreground system scenario values. Modify parameter values to generate or adapt foreground system scenarios. To adapt not only scenarios but also the default system, change the default amount. Besides parameter values. The column group indicates which parameters have to correspond (mass balance).
Glossar | Technical terms are explained.
The following sheets are hidden by default, but can be displayed by using the unhide menu (right click on any visible tab --> "Unhide"). Please be aware that manual changes in these sheets might cause significant errors.
Sheet name | Description
Dictionary | Explanation of abbreviations.
FigureX_Data | Data behind the figures displayed on the EWU_Dashboard-sheet.
Documentation | Documentation of data sources and Python package versions used for generating the EWU Dashboard.
Indicator_Database_Scenario | Environmental waste utilization scores.
W_Ind_Database_Scenario | Weighted environmental waste utilization scores.
Weighting | Weighting factors for aggregating indicator scores.
LCA_Database_Scenario | LCA results per 1 kg of waste. Values are given in person equivalents.
CA_Pathways_Database_Scenario | Results of the contribution analysis on pathway level. Values are given in person equivalents.
CA_acts_Database_Scenario | Results of the contribution analysis on activity level. Values are given in person equivalents.
Waste_Generation_Scenario | Waste quantities per pathway. Values are given in kilogram.
Waste_Composition_Scenario | Waste composition per pathway on a percentage basis.
LCI_Database_Scenario | Modular LCA calculation of the foreground system. Characterization factors and impact assessment. Impacts and characterization factors are given in the unit of the respective impact category, exchange amounts are given in the respective exchange input unit.
NormalizationFactors | Normalization factors used for normalization of environmental impacts.
OEV_Materials_Database | Original environmental value per material. Values are given in person equivalents.
OEV_PWs_Database_Scenario | Original environmental value per pathway. Values are given in person equivalents.
Supply_Chain_Database_Scenario | Values are given in the reference unit of the respective activity.
TUM_Database_Scenario_Treatm | EWU-Component "Environmental impact of waste treatment" calculated per impact category.
TUM_Database_Scenario_Util | EWU-Component "Environmental impact of waste utilization" calculated per impact category.
TUM_Database_Scenario_Mat | EWU-Component "Environmental value of discarded materials" calculated per impact category.
WTUM_Database_Scenario_Treatm | EWU-Component "Environmental impact of waste treatment" calculated per weighting method.
WTUM_Database_Scenario_Util | EWU-Component "Environmental impact of waste utilization" calculated per weighting method.
WTUM_Database_Scenario_Mat | EWU-Component "Environmental value of discarded materials" calculated per weighting method.

## Glossary
Term | Definition
Activity | Activities represent processes of any type, such as transformation processes or market processes. Specified by name, unit, and location.
Biosphere Exchange | Emissions, specified by name, unit and category (compartment of the environment).
Environmental Value | Environmental impact associated with the production of materials which are disposed of.
Environmental Waste Utilization | Environmental Waste Utilization quantifies the share of the environmental value of disposed materials which is preserved through waste management.
EWU Dashboard | Excel Tool for monitoring the environmental waste utilization of waste management systems.
Exchange | Exchanges link activities and are defined by a source (input) and a target (activity).
Exchange Type | In Brightway2, three types of exchanges exist: production exchanges (reference exchange of an activity), technosphere exchanges, biosphere exchanges.
Input | Source of an exchange.
Integrated Assessment Model (IAM) | Integrated assessment modelling links main features of society and economy with the biosphere and atmosphere into one modelling framework. In the context of climate change, the goal of integrated assessment modelling is to enable informed policy-making.
LCIA Method | A set of characterization factors that is assigned to elementary flows (biosphere exchanges).
Normalization | Normalization is an optional step of life cycle impact assessment (LCIA) in which impacts are divided by normalization factors (ISO 14044-2006). Normalization factors reflect the average impact of a person in a reference region for a specific impact category in a reference year.
Person Equivalents | Unit of normalized LCA results. A person equivalent quantifies the environmental impact caused annually by the activities of an average person.
Perturbation Analysis | Perturbation analysis is a sensitivity analysis method. Each parameter is increased by an incremental amount one-at-a-time (OAT) while all other parameters are fixed at their original value (cf. Heijungs and Kleijn 2001, Clavreul et al. 2012, Bisinella et al. 2016).
premise | "premise" (PRospective EnvironMental Impact asSEssment, cf. Sacchi et al. 2022) is a Python package that allows to adapt inventory data of the ecoinvent 3 cutoff database to the output results of Integrated Assessment Models (IAM) in order to generate databases under prospective scenarios for any year between 2005 and 2100 (cf. https://premise.readthedocs.io).
Production Exchange | Reference exchange of an activity. The input activity of the production exchange is the same as its target activity. The production amount is 1 or -1 (-1 for waste treatment actvities, "opposite direction approach").
Representative Concentration Pathway (RCP) | Representative Concentration Pathways (RCP) describe greenhouse gas concentration trajectories.
Sensitivity Ratio | The sensitivity ratio is an indicator which can be calculated based on the results of a perturbation analysis. It is defined as the ratio of relative changes of impacts to the relative change of a parameter value. Sensitivity ratios are used to determine parameters which should be known more precisely (as their uncertainty might have a high effect on the uncertainty of the systems environmental performance) or to identify parameter changes that might have significant effects on the environmental performance and are therefore from special interest for improving the environmental performance of the waste management system (cf. Calvreul et al. 2012).
Shared Socioeconomic Pathway (SSP) | Shared Socioeconomic Pathways describe scenarios of projected socioeconomic global changes related to different climate policies. SSP2 ("Middle of the road") describes a scenario in which social, economic, and technological trends follow historical patterns (cf. https://en.wikipedia.org/wiki/Shared_Socioeconomic_Pathways).
Technosphere Exchange | Link between two technosphere activities. Specified by a source and a target.
Weighting | Weighting factors are used to aggregate impact category wise calculated impacts and indicator scores.
Note on A1: Sarah Schmidt: Additional terms and definitions can be added and are transferred to the EWU Calculator.

## EWU_Dashboard
Treatment of Road debris, Road-Construction-Company, 2020
Pathway/WMS | PAH_RD
Database | ecoinvent 3.7.1_cutoff_ecoSpold02
Scenario | default
Weighting Method | Weighting based on impact size
Environmental Waste Utilization |  | Contribution Analysis | Scenario Analysis

## Parameter
| Parameter | Parameter Value - S1 | Parameter Value - S2 | Parameter Value - S3 | Parameter Value - default | Unit | Group | GW | OD | HTc | HTnc | PM | IR | POF | AC | TE | FE | ME | ET | LU | RDw | RDm | RDf
P0 | Waste Quantity | 100000 | 100000 | 100000 | 100000 | kilogram | None | 0.99996 | 0.99995 | 0.99896 | 0.99999 | 0.99989 | 0.99996 | 0.99988 | 0.99979 | 0.99973 | 0.99992 | 0.9999 | 0.99981 | 0.99887 | 1.0058 | 1.0035 | 0.99986
P2 | FROM: market for pitch (Europe without Switzerland, kilogram), TO: road debris(DE) | 0.08 | 0.08 | 0.08 | 0.08 | kilogram | None | -4.065e-05 | -5.399e-05 | -0.0010339 | -1.3733e-05 | -0.00011 | -4.182e-05 | -0.00012167 | -0.00020919 | -0.00026603 | -8.0623e-05 | -0.00010377 | -0.00019391 | -0.0011318 | 0.0058198 | 0.0035292 | -0.00014442
P3 | FROM: market for sand (RoW, kilogram), TO: road debris(DE) | 0.66 | 0.66 | 0.66 | 0.66 | kilogram | None | -4.065e-05 | -5.399e-05 | -0.0010339 | -1.3733e-05 | -0.00011 | -4.182e-05 | -0.00012167 | -0.00020919 | -0.00026603 | -8.0623e-05 | -0.00010377 | -0.00019391 | -0.0011318 | 0.0058198 | 0.0035292 | -0.00014442
P4 | FROM: market for lime, packed (Europe without Switzerland, kilogram), TO: road debris(DE) | 0.26 | 0.26 | 0.26 | 0.26 | kilogram | None | -4.065e-05 | -5.399e-05 | -0.0010339 | -1.3733e-05 | -0.00011 | -4.182e-05 | -0.00012167 | -0.00020919 | -0.00026603 | -8.0623e-05 | -0.00010377 | -0.00019391 | -0.0011318 | 0.0058198 | 0.0035292 | -0.00014442
P5 | FROM: treatment of road debris, thermal treatment, treatment path (DE, kilogram), TO: waste generation(DE) | -0.16667 | -0.16667 | -0.16667 | -0.16667 | kilogram | 1 | 0.52838 | -0.36939 | 0.0070474 | -0.15532 | -0.05993 | -0.10819 | -0.3942 | -0.34469 | -0.49154 | 0.28942 | -0.38369 | -0.066036 | -0.045618 | 21.5853 | -0.18577 | -0.99048
P6 | FROM: treatment of road debris, landfill construction, treatment path (DE, kilogram), TO: waste generation(DE) | -0.33333 | -0.33333 | -0.33333 | -0.33333 | kilogram | 1 | 0.19654 | 0.60376 | 0.3333 | 0.56069 | 0.42483 | 0.48428 | 0.53928 | 0.51915 | 0.55963 | 0.24511 | 0.5266 | 0.53147 | 0.42711 | -7.9677 | 0.38474 | 0.84552
P7 | FROM: treatment of road debris, disposal on landfills, treatment path (DE, kilogram), TO: waste generation(DE) | -0.5 | -0.5 | -0.5 | -0.5 | kilogram | 1 | 0.27492 | 0.76549 | 0.65655 | 0.59459 | 0.63477 | 0.62379 | 0.85458 | 0.82494 | 0.93115 | 0.46521 | 0.85682 | 0.53397 | 0.61511 | -12.6017 | 0.8117 | 1.1446
P8 | FROM: treatment of road debris, thermal treatment, treatment path road debris (DE, kilogram), TO: treatment of road debris, thermal treatment, treatment path(DE) | -1 | -1 | -1 | -1 | kilogram | 2 | 0.52844 | -0.36943 | 0.0070517 | -0.15534 | -0.059937 | -0.10821 | -0.39424 | -0.34473 | -0.4916 | 0.28946 | -0.38374 | -0.066043 | -0.045623 | 21.5879 | -0.1858 | -0.9906
P9 | FROM: treatment of road debris, landfill construction, treatment path road debris (DE, kilogram), TO: treatment of road debris, landfill construction, treatment path(DE) | -1 | -1 | -1 | -1 | kilogram | 3 | 0.19657 | 0.60383 | 0.33335 | 0.56076 | 0.42488 | 0.48434 | 0.53935 | 0.51921 | 0.5597 | 0.24514 | 0.52666 | 0.53154 | 0.42717 | -7.9687 | 0.38482 | 0.84562
P10 | FROM: treatment of road debris, disposal on landfills, treatment path road debris (DE, kilogram), TO: treatment of road debris, disposal on landfills, treatment path(DE) | -1 | -1 | -1 | -1 | kilogram | 4 | 0.27492 | 0.76549 | 0.65655 | 0.59459 | 0.63477 | 0.62379 | 0.85458 | 0.82494 | 0.93115 | 0.46521 | 0.85682 | 0.53397 | 0.61511 | -12.6017 | 0.8117 | 1.1446
P11 | FROM: treatment of road debris, thermal treatment, REKOI (GLO, kilogram), TO: treatment of road debris, thermal treatment, treatment path road debris(DE) | -0.5 | -0.5 | -0.5 | -0.5 | kilogram | 5 | 0.37383 | -0.027585 | 0.037777 | -0.015808 | -0.022825 | -0.03453 | -0.10698 | -0.083112 | -0.13976 | 0.34678 | -0.10777 | -0.021525 | -0.020731 | 6.6433 | -0.040072 | 0.032048
P12 | FROM: treatment of road debris, thermal treatment, REKOII (GLO, kilogram), TO: treatment of road debris, thermal treatment, treatment path road debris(DE) | -0.5 | -0.5 | -0.5 | -0.5 | kilogram | 5 | 0.15457 | -0.3419 | -0.031761 | -0.13955 | -0.037222 | -0.073719 | -0.28738 | -0.26183 | -0.3521 | -0.057406 | -0.27608 | -0.044713 | -0.026023 | 14.9504 | -0.14221 | -1.0228
P13 | FROM: treatment of road debris, landfill construction (GLO, kilogram), TO: treatment of road debris, landfill construction, treatment path road debris(DE) | -1 | -1 | -1 | -1 | kilogram | 6 | 0.19657 | 0.60383 | 0.33335 | 0.56076 | 0.42488 | 0.48434 | 0.53935 | 0.51921 | 0.5597 | 0.24514 | 0.52666 | 0.53154 | 0.42717 | -7.9687 | 0.38482 | 0.84562
P14 | FROM: treatment of road debris, disposal on landfills (GLO, kilogram), TO: treatment of road debris, disposal on landfills, treatment path road debris(DE) | -1 | -1 | -1 | -1 | kilogram | 7 | 0.27492 | 0.76549 | 0.65655 | 0.59459 | 0.63477 | 0.62379 | 0.85458 | 0.82494 | 0.93115 | 0.46521 | 0.85682 | 0.53397 | 0.61511 | -12.6017 | 0.8117 | 1.1446
P15 | FROM: transport, freight, lorry >32 metric ton, EURO6 (RER, ton kilometer), TO: treatment of road debris, thermal treatment, REKOI(GLO) | 0.0178 | -0.02225 | -0.02225 | -0.02225 | ton kilometer | None | -0.0040109 | -0.014068 | -0.0087031 | -0.024608 | -0.008582 | -0.011248 | -0.0076584 | -0.0080815 | -0.0066045 | -0.0056996 | -0.0051176 | -0.023885 | -0.0066858 | 0.17648 | -0.010553 | -0.018744
P16 | FROM: transport, freight train (DE, ton kilometer), TO: treatment of road debris, thermal treatment, REKOI(GLO) | 0 | 0.2 | 0.56 | 0.2 | ton kilometer | None | 0.024049 | 0.022204 | 0.19346 | 0.06932 | 0.021655 | 0.042058 | 0.061617 | 0.067044 | 0.074774 | 0.4746 | 0.058607 | 0.041941 | 0.013454 | -2.5378 | 0.14079 | 0.10616
P17 | FROM: transport, freight, inland waterways, barge (RER, ton kilometer), TO: treatment of road debris, thermal treatment, REKOI(GLO) | -0.138 | -0.138 | -0.138 | -0.138 | ton kilometer | None | -0.013252 | -0.034239 | -0.050286 | -0.015144 | -0.0067943 | -0.031097 | -0.10023 | -0.083139 | -0.12874 | -0.029443 | -0.10256 | -0.013368 | -0.012391 | 0.67058 | -0.029673 | -0.050046
P18 | FROM: rock crushing (RER, kilogram), TO: treatment of road debris, thermal treatment, REKOI(GLO) | 0.3 | 0.3 | 0.3 | 0.3 | kilogram | None | 0.0001504 | 8.5985e-05 | 2.9799e-05 | 0.00094056 | -3.5956e-05 | 0.0012815 | 0.00015544 | 0.00042435 | 5.3974e-05 | 0.0036148 | 0.00014253 | 3.8149e-05 | -0.0010739 | -0.049773 | 0.0042551 | 0.0011158
P19 | FROM: market for natural gas, high pressure (NL, cubic meter), TO: treatment of road debris, thermal treatment, REKOI(GLO) | 0.0079012 | 0.0079012 | 0.0079012 | 0.0079012 | cubic meter | None | 0.0052024 | 0.066476 | 0.0089965 | 0.0051949 | 0.0010683 | 0.0055052 | 0.010918 | 0.011401 | 0.0086562 | 0.0038828 | 0.0070461 | 0.0021475 | -0.00091777 | -0.14181 | 0.0080427 | 0.20111
P20 | FROM: gravel production, crushed (CH, kilogram), TO: treatment of road debris, thermal treatment, REKOI(GLO) | -0.505 | -0.505 | -0.505 | -0.505 | kilogram | None | -0.0036877 | -0.0069234 | -0.074267 | -0.01859 | -0.015041 | -0.02092 | -0.01731 | -0.019478 | -0.024925 | -0.020994 | -0.016091 | -0.014572 | -0.0082896 | 9.4871 | -0.10469 | -0.017674
P21 | FROM: gravel and sand quarry operation (CH, kilogram), TO: treatment of road debris, thermal treatment, REKOI(GLO) | -0.3 | -0.3 | -0.3 | -0.3 | kilogram | None | -0.0014025 | -0.003286 | -0.019417 | -0.0051979 | -0.0069647 | -0.0086227 | -0.0084863 | -0.0077597 | -0.010771 | -0.0063934 | -0.0080116 | -0.0038589 | -0.0047399 | 0.49475 | -0.026165 | -0.0070222
P22 | FROM: electricity production, oil (NL, kilowatt hour), TO: treatment of road debris, thermal treatment, REKOI(GLO) | -0.00037919 | -0.00037919 | -0.00037919 | -0.00037919 | kilowatt hour | None | -0.00064272 | -0.0018863 | -0.0012812 | -0.00029024 | -0.00044595 | -0.0014062 | -0.0012735 | -0.0014773 | -0.0016714 | -0.00025354 | -0.0013292 | -0.00053036 | -0.0011479 | 0.0265 | 0.0032721 | -0.002369
P23 | FROM: electricity production, hard coal (NL, kilowatt hour), TO: treatment of road debris, thermal treatment, REKOI(GLO) | -0.0027478 | -0.0027478 | -0.0027478 | -0.0027478 | kilowatt hour | None | -0.0057682 | -0.00088245 | -0.0043484 | -0.01605 | -0.0011388 | -0.001141 | -0.0063583 | -0.0099221 | -0.0085527 | -0.068418 | -0.006336 | -0.0018883 | -0.0018011 | 0.25894 | 0.00087631 | -0.024571
P24 | FROM: electricity production, natural gas, conventional power plant (NL, kilowatt hour), TO: treatment of road debris, thermal treatment, REKOI(GLO) | -0.020424 | -0.020424 | -0.020424 | -0.020424 | kilowatt hour | None | -0.027328 | -0.044187 | -0.0080692 | -0.0043939 | -0.0010671 | -0.0037675 | -0.021295 | -0.017975 | -0.024549 | -0.0030152 | -0.019548 | -0.0018597 | -0.0013108 | 1.0126 | -0.0039775 | -0.13365
P25 | FROM: heat and power co-generation, natural gas, conventional power plant, 100MW electrical (NL, megajoule), TO: treatment of road debris, thermal treatment, REKOI(GLO) | -0.083856 | -0.083856 | -0.083856 | -0.083856 | megajoule | None | -0.0046664 | -0.0078737 | -0.0025909 | -0.0012606 | -0.00032637 | -0.00072543 | -0.0033499 | -0.002994 | -0.003787 | -0.00082215 | -0.0029188 | -0.00057668 | -0.0012038 | 0.18925 | -0.0034853 | -0.023809
P26 | FROM: market for inert filler (GLO, kilogram), TO: treatment of road debris, thermal treatment, REKOI(GLO) | -0.04 | -0.04 | -0.04 | -0.04 | kilogram | None | -0.0031214 | -0.0086077 | -0.012234 | -0.011282 | -0.0073506 | -0.0071882 | -0.017394 | -0.018791 | -0.020757 | -0.0083913 | -0.016294 | -0.0089939 | -0.0074119 | 0.26083 | -0.023547 | -0.013169
P27 | FROM: market for urea (RER, kilogram), TO: treatment of road debris, thermal treatment, REKOI(GLO) | 0.00066 | 0.00066 | 0.00066 | 0.00066 | kilogram | None | 0.0017807 | 0.0049922 | 0.0034066 | 0.0042076 | 0.0009925 | 0.0018058 | 0.0023539 | 0.0049517 | 0.0041591 | 0.0051988 | 0.0034784 | 0.0014848 | -0.00080427 | -2.9419 | 0.046706 | 0.012487
P28 | FROM: market for lime (RER, kilogram), TO: treatment of road debris, thermal treatment, REKOI(GLO) | 0.0025 | 0.0025 | 0.0025 | 0.0025 | kilogram | None | 9.0822e-05 | 0.00010139 | -0.00055137 | 0.00047376 | 0.00011002 | 0.00053618 | 0.0002865 | 0.00043218 | 0.00027993 | 0.0016201 | 0.00027642 | -1.2702e-05 | -0.0010609 | -0.13449 | 0.0044294 | 0.00054907
P29 | FROM: market for water, decarbonised (RoW, kilogram), TO: treatment of road debris, thermal treatment, REKOI(GLO) | 0.145 | 0.145 | 0.145 | 0.145 | kilogram | None | -1.5586e-05 | -2.0898e-05 | -0.00058258 | 0.00098073 | -8.9406e-05 | 4.1573e-05 | -7.2674e-05 | -0.00011812 | -0.00020989 | 0.00033049 | 9.1076e-06 | -4.758e-05 | -0.0011108 | -0.052683 | 0.0035996 | -1.2415e-05
P30 | FROM: market for gypsum, mineral (RER, kilogram), TO: treatment of road debris, thermal treatment, REKOI(GLO) | -0.005 | -0.005 | -0.005 | -0.005 | kilogram | None | -0.0001179 | -0.00028146 | -0.0012902 | -0.00031049 | -0.00046311 | -0.00026855 | -0.00071133 | -0.00076484 | -0.0010987 | -0.00025169 | -0.00067027 | -0.00044811 | -0.0012048 | 0.012467 | 0.0030685 | -0.00047872
P31 | FROM: transport, freight, lorry >32 metric ton, EURO6 (RER, ton kilometer), TO: treatment of road debris, thermal treatment, REKOII(GLO) | 0.0178 | -0.02225 | -0.02225 | -0.02225 | ton kilometer | None | -0.0040109 | -0.014068 | -0.0087031 | -0.024608 | -0.008582 | -0.011248 | -0.0076584 | -0.0080815 | -0.0066045 | -0.0056996 | -0.0051176 | -0.023885 | -0.0066858 | 0.17648 | -0.010553 | -0.018744
P32 | FROM: transport, freight train (DE, ton kilometer), TO: treatment of road debris, thermal treatment, REKOII(GLO) | 0 | 0.2 | 0.56 | 0.2 | ton kilometer | None | 0.024049 | 0.022204 | 0.19346 | 0.06932 | 0.021655 | 0.042058 | 0.061617 | 0.067044 | 0.074774 | 0.4746 | 0.058607 | 0.041941 | 0.013454 | -2.5378 | 0.14079 | 0.10616
P33 | FROM: transport, freight, inland waterways, barge (RER, ton kilometer), TO: treatment of road debris, thermal treatment, REKOII(GLO) | -0.138 | -0.138 | -0.138 | -0.138 | ton kilometer | None | -0.013252 | -0.034239 | -0.050286 | -0.015144 | -0.0067943 | -0.031097 | -0.10023 | -0.083139 | -0.12874 | -0.029443 | -0.10256 | -0.013368 | -0.012391 | 0.67058 | -0.029673 | -0.050046
P34 | FROM: rock crushing (RER, kilogram), TO: treatment of road debris, thermal treatment, REKOII(GLO) | 0.3 | 0.3 | 0.3 | 0.3 | kilogram | None | 0.0001504 | 8.5985e-05 | 2.9799e-05 | 0.00094056 | -3.5956e-05 | 0.0012815 | 0.00015544 | 0.00042435 | 5.3974e-05 | 0.0036148 | 0.00014253 | 3.8149e-05 | -0.0010739 | -0.049773 | 0.0042551 | 0.0011158
P35 | FROM: market for natural gas, high pressure (NL, cubic meter), TO: treatment of road debris, thermal treatment, REKOII(GLO) | 0.0074074 | 0.0074074 | 0.0074074 | 0.0074074 | cubic meter | None | 0.0048748 | 0.06232 | 0.0083699 | 0.0048678 | 0.00099455 | 0.0051586 | 0.010228 | 0.010675 | 0.0080985 | 0.0036343 | 0.0065993 | 0.0020011 | -0.00093086 | -0.13258 | 0.0077304 | 0.18853
P36 | FROM: gravel production, crushed (CH, kilogram), TO: treatment of road debris, thermal treatment, REKOII(GLO) | -0.505 | -0.505 | -0.505 | -0.505 | kilogram | None | -0.0036877 | -0.0069234 | -0.074267 | -0.01859 | -0.015041 | -0.02092 | -0.01731 | -0.019478 | -0.024925 | -0.020994 | -0.016091 | -0.014572 | -0.0082896 | 9.4871 | -0.10469 | -0.017674
P37 | FROM: gravel and sand quarry operation (CH, kilogram), TO: treatment of road debris, thermal treatment, REKOII(GLO) | -0.3 | -0.3 | -0.3 | -0.3 | kilogram | None | -0.0014025 | -0.003286 | -0.019417 | -0.0051979 | -0.0069647 | -0.0086227 | -0.0084863 | -0.0077597 | -0.010771 | -0.0063934 | -0.0080116 | -0.0038589 | -0.0047399 | 0.49475 | -0.026165 | -0.0070222
P38 | FROM: electricity production, oil (NL, kilowatt hour), TO: treatment of road debris, thermal treatment, REKOII(GLO) | -0.0024986 | -0.0024986 | -0.0024986 | -0.0024986 | kilowatt hour | None | -0.0040077 | -0.012127 | -0.0026636 | -0.0018358 | -0.0023236 | -0.0090312 | -0.0077114 | -0.008565 | -0.009526 | -0.0012201 | -0.0081784 | -0.0024109 | -0.0012346 | 0.14208 | 0.001833 | -0.014802
P39 | FROM: electricity production, hard coal (NL, kilowatt hour), TO: treatment of road debris, thermal treatment, REKOII(GLO) | -0.018106 | -0.018106 | -0.018106 | -0.018106 | kilowatt hour | None | -0.037778 | -0.0055125 | -0.022871 | -0.10567 | -0.0068886 | -0.0072837 | -0.041213 | -0.064205 | -0.054864 | -0.45033 | -0.041166 | -0.011358 | -0.0055399 | 1.6735 | -0.013944 | -0.16109
P40 | FROM: electricity production, natural gas, conventional power plant (NL, kilowatt hour), TO: treatment of road debris, thermal treatment, REKOII(GLO) | -0.13458 | -0.13458 | -0.13458 | -0.13458 | kilowatt hour | None | -0.17984 | -0.29085 | -0.047386 | -0.028873 | -0.0064163 | -0.024591 | -0.13963 | -0.11727 | -0.16027 | -0.019416 | -0.12822 | -0.011169 | -0.0023128 | 6.6395 | -0.045919 | -0.8798
P41 | FROM: heat and power co-generation, natural gas, conventional power plant, 100MW electrical (NL, megajoule), TO: treatment of road debris, thermal treatment, REKOII(GLO) | -0.60524 | -0.60524 | -0.60524 | -0.60524 | megajoule | None | -0.033427 | -0.056492 | -0.012284 | -0.0090202 | -0.0016724 | -0.0049756 | -0.023422 | -0.02031 | -0.025679 | -0.005437 | -0.020422 | -0.0029594 | -0.0016517 | 1.3298 | -0.047211 | -0.17094
P42 | FROM: market for inert filler (GLO, kilogram), TO: treatment of road debris, thermal treatment, REKOII(GLO) | -0.04 | -0.04 | -0.04 | -0.04 | kilogram | None | -0.0031214 | -0.0086077 | -0.012234 | -0.011282 | -0.0073506 | -0.0071882 | -0.017394 | -0.018791 | -0.020757 | -0.0083913 | -0.016294 | -0.0089939 | -0.0074119 | 0.26083 | -0.023547 | -0.013169
P43 | FROM: market for urea (RER, kilogram), TO: treatment of road debris, thermal treatment, REKOII(GLO) | 0.00066 | 0.00066 | 0.00066 | 0.00066 | kilogram | None | 0.0017807 | 0.0049922 | 0.0034066 | 0.0042076 | 0.0009925 | 0.0018058 | 0.0023539 | 0.0049517 | 0.0041591 | 0.0051988 | 0.0034784 | 0.0014848 | -0.00080427 | -2.9419 | 0.046706 | 0.012487
P44 | FROM: market for lime (RER, kilogram), TO: treatment of road debris, thermal treatment, REKOII(GLO) | 0.0025 | 0.0025 | 0.0025 | 0.0025 | kilogram | None | 9.0822e-05 | 0.00010139 | -0.00055137 | 0.00047376 | 0.00011002 | 0.00053618 | 0.0002865 | 0.00043218 | 0.00027993 | 0.0016201 | 0.00027642 | -1.2702e-05 | -0.0010609 | -0.13449 | 0.0044294 | 0.00054907
P45 | FROM: market for water, decarbonised (RoW, kilogram), TO: treatment of road debris, thermal treatment, REKOII(GLO) | 0.145 | 0.145 | 0.145 | 0.145 | kilogram | None | -1.5586e-05 | -2.0898e-05 | -0.00058258 | 0.00098073 | -8.9406e-05 | 4.1573e-05 | -7.2674e-05 | -0.00011812 | -0.00020989 | 0.00033049 | 9.1076e-06 | -4.758e-05 | -0.0011108 | -0.052683 | 0.0035996 | -1.2415e-05
P46 | FROM: market for gypsum, mineral (RER, kilogram), TO: treatment of road debris, thermal treatment, REKOII(GLO) | -0.005 | -0.005 | -0.005 | -0.005 | kilogram | None | -0.0001179 | -0.00028146 | -0.0012902 | -0.00031049 | -0.00046311 | -0.00026855 | -0.00071133 | -0.00076484 | -0.0010987 | -0.00025169 | -0.00067027 | -0.00044811 | -0.0012048 | 0.012467 | 0.0030685 | -0.00047872
P47 | FROM: transport, freight, lorry >32 metric ton, EURO6 (RER, ton kilometer), TO: treatment of road debris, landfill construction(GLO) | 0.1 | 0.1 | 0.1 | 0.1 | ton kilometer | None | 0.071339 | 0.25189 | 0.13684 | 0.44216 | 0.1522 | 0.20143 | 0.13538 | 0.14132 | 0.11369 | 0.10094 | 0.090038 | 0.42574 | 0.098727 | -3.0624 | 0.25691 | 0.33424
P48 | FROM: rock crushing (RER, kilogram), TO: treatment of road debris, landfill construction(GLO) | 1 | 1 | 1 | 1 | kilogram | None | 0.0025068 | 0.0018124 | 0.013125 | 0.012712 | 0.00087725 | 0.017605 | 0.0035733 | 0.0082388 | 0.0040013 | 0.049196 | 0.0031805 | 0.0028964 | -0.00037109 | -0.73544 | 0.013266 | 0.01666
P49 | FROM: gravel and sand quarry operation (RoW, kilogram), TO: treatment of road debris, landfill construction(GLO) | -0.73 | -0.73 | -0.73 | -0.73 | kilogram | None | -0.024974 | -0.034373 | -0.18813 | -0.069457 | -0.075517 | -0.049924 | -0.10189 | -0.1101 | -0.12248 | -0.16483 | -0.09297 | -0.04063 | -0.034352 | 2.7116 | -0.29037 | -0.10153
P50 | FROM: treatment of waste asphalt, sanitary landfill (RoW, kilogram), TO: treatment of road debris, landfill construction(GLO) | -1 | -1 | -1 | -1 | kilogram | None | 0.14757 | 0.38433 | 0.36835 | 0.1753 | 0.34699 | 0.31511 | 0.50193 | 0.47912 | 0.5637 | 0.2596 | 0.5261 | 0.1421 | 0.35977 | -6.8651 | 0.41564 | 0.59581
P51 | FROM: transport, freight, lorry >32 metric ton, EURO6 (RER, ton kilometer), TO: treatment of road debris, disposal on landfills(GLO) | 0.05 | 0.05 | 0.05 | 0.05 | ton kilometer | None | 0.053494 | 0.1889 | 0.10237 | 0.33162 | 0.11413 | 0.15106 | 0.1015 | 0.10594 | 0.0852 | 0.075689 | 0.067503 | 0.31926 | 0.073763 | -2.2954 | 0.1936 | 0.25065
P52 | FROM: treatment of waste asphalt, sanitary landfill (RoW, kilogram), TO: treatment of road debris, disposal on landfills(GLO) | -1 | -1 | -1 | -1 | kilogram | None | 0.22138 | 0.57653 | 0.55303 | 0.26295 | 0.52054 | 0.47268 | 0.75295 | 0.71879 | 0.84568 | 0.38944 | 0.78921 | 0.21325 | 0.54022 | -10.3005 | 0.62165 | 0.89379

## Figure1_Data (hidden)
| GW | OD | HTc | HTnc | PM | IR | POF | AC | TE | FE | ME | ET | LU | RDw | RDm | RDf
PAH_RD | -75.62% | -4.528% | -29.83% | -28.55% | -45.47% | -5.869% | -18.86% | -11.75% | -20.44% | -20.89% | -25.63% | -39.35% | -45.31% | 0.3587% | -25.6% | -3.617%
TP1 | #N/A | #N/A | #N/A | #N/A | #N/A | #N/A | #N/A | #N/A | #N/A | #N/A | #N/A | #N/A | #N/A | #N/A | #N/A | #N/A
TP2 | #N/A | #N/A | #N/A | #N/A | #N/A | #N/A | #N/A | #N/A | #N/A | #N/A | #N/A | #N/A | #N/A | #N/A | #N/A | #N/A
TP3 | #N/A | #N/A | #N/A | #N/A | #N/A | #N/A | #N/A | #N/A | #N/A | #N/A | #N/A | #N/A | #N/A | #N/A | #N/A | #N/A
sheet_name | Indicator_default_default | Indicator_default_default | Indicator_default_default | Indicator_default_default | Indicator_default_default | Indicator_default_default | Indicator_default_default | Indicator_default_default | Indicator_default_default | Indicator_default_default | Indicator_default_default | Indicator_default_default | Indicator_default_default | Indicator_default_default | Indicator_default_default | Indicator_default_default
db_short | default | default | default | default | default | default | default | default | default | default | default | default | default | default | default | default

## Figure2_Data (hidden)
| PAH_RD | TP1 | TP2 | TP3
Weighting based on impact size | -35.09% | -24.92% | -36.88% | -37.29%
sheet_name | W_Ind_default_default | W_Ind_default_default | W_Ind_default_default | W_Ind_default_default
db_short | default | default | default | default

## Figure3_Data (hidden)
sheet_name | CA_Pathways_default_default
db_short | default
| GW | OD | HTc | HTnc | PM | IR | POF | AC | TE | FE | ME | ET | LU | RDw | RDm | RDf
PAH_RD | 0.48253 | 0.012035 | 1.0123 | 0.25642 | 0.23071 | 0.024296 | 0.16132 | 0.11593 | 0.11205 | 0.029235 | 0.080023 | 0.21191 | 0.059594 | -0.00059513 | 0.043765 | 0.21637
TP1 | 0.255 | -0.0044451 | 0.008184 | -0.039827 | -0.013802 | -0.0026279 | -0.063575 | -0.039939 | -0.05505 | 0.0084641 | -0.030698 | -0.013953 | -0.0026513 | -0.012844 | -0.0082868 | -0.21429
TP2 | 0.094865 | 0.0072672 | 0.33848 | 0.14378 | 0.098044 | 0.011768 | 0.087021 | 0.060215 | 0.06274 | 0.0071687 | 0.042151 | 0.11267 | 0.025523 | 0.0047457 | 0.016685 | 0.18299
TP3 | 0.13267 | 0.0092126 | 0.66566 | 0.15246 | 0.14647 | 0.015156 | 0.13787 | 0.095657 | 0.10436 | 0.013602 | 0.06857 | 0.11319 | 0.036723 | 0.0075028 | 0.035367 | 0.24767

## Figure4_Data (hidden)
sheet_name | CA_acts_default_default
db_short | default
| GW | OD | HTc | HTnc | PM | IR | POF | AC | TE | FE | ME | ET | LU | RDw | RDm | RDf
Thermal Treatment | 0.24833 | -0.0038207 | -0.27034 | -0.055008 | -0.016851 | -0.00262 | -0.048765 | -0.034478 | -0.041655 | -0.017244 | -0.022894 | -0.016186 | -0.0023854 | -0.014877 | -0.016155 | -0.23065
Landfill Construction | 0.060422 | 0.0042352 | 0.19891 | 0.030406 | 0.062904 | 0.0068732 | 0.065163 | 0.043807 | 0.049972 | 0.0042153 | 0.034938 | 0.022416 | 0.019572 | 0.0029197 | 0.0055954 | 0.11064
Disposal on Landfills | 0.10684 | 0.0069386 | 0.56098 | 0.067425 | 0.12011 | 0.011485 | 0.12148 | 0.083351 | 0.094783 | 0.011387 | 0.06316 | 0.045496 | 0.032259 | 0.0061334 | 0.02705 | 0.19341
Transport | 0.06694 | 0.0046816 | 0.52278 | 0.2136 | 0.064542 | 0.0085581 | 0.02344 | 0.023253 | 0.0089487 | 0.030877 | 0.0048185 | 0.16018 | 0.010148 | 0.0052285 | 0.027275 | 0.14297
Others | 0 | 0 | 0 | 0 | 0 | 0 | 0 | 0 | 0 | 0 | 0 | 0 | 0 | 1.7347e-18 | 0 | 0

## Figure5_Data (hidden)
| default | S1 | S2 | S3
PAH_RD | -35.09% | -30.32% | -35.09% | -45.7%
TP1 | 0% | 0% | 0% | 0%
TP2 | 0% | 0% | 0% | 0%
TP3 | 0% | 0% | 0% | 0%
sheet_name | W_Ind_default_default | W_Ind_default_S1 | W_Ind_default_S2 | W_Ind_default_S3
db_short | default | default | default | default

## Figure6_Data (hidden)
| default | db1
PAH_RD | -35.09% | -34.19%
TP1 | 0% | 0%
TP2 | 0% | 0%
TP3 | 0% | 0%
scenario | default | default
weighting_method | Weighting based on impact size | Weighting based on impact size
sheet_name | W_Ind_default_default | W_Ind_db1_default

## Figure7_Data (hidden)
| Treatment | Utilization | Material
PAH_RD | 0.66499 | -0.16195 | 1.9254
TP1 | 0.17661 | -0.16195 | 0.3209
TP2 | 0.17895 | 0 | 0.64181
TP3 | 0.30942 | 0 | 0.96271
db_short | default | default | default
scenario | default | default | default
weighting_method | Weighting based on impact size | Weighting based on impact size | Weighting based on impact size
sheet_name | WTUM_default_default_Treatm | WTUM_default_default_Util | WTUM_default_default_Mat

## Documentation (hidden)
Activity code | Activity name | Unit | Location | Reference
road_debris | road debris | kilogram | DE | Material composition based on ecoinvent 3.7.1 cutoff dataset 'mastic asphalt production' (kilogram, RoW, None)
waste_generation | waste generation | kilogram | DE | Umwelt – Abfallentsorgung 2017. Fachserie 19 Reihe 1, Statistisches Bundesamt, 25.06.2019, 2190100177004.
TP1 | treatment of road debris, thermal treatment, treatment path | kilogram | DE | Assumption
TP2 | treatment of road debris, landfill construction, treatment path | kilogram | DE | Assumption
TP3 | treatment of road debris, disposal on landfills, treatment path | kilogram | DE | Assumption
TP1_road_debris | treatment of road debris, thermal treatment, treatment path road debris | kilogram | DE | Assumption
TP2_road_debris | treatment of road debris, landfill construction, treatment path road debris | kilogram | DE | Assumption
TP3_road_debris | treatment of road debris, disposal on landfills, treatment path road debris | kilogram | DE | Assumption
ThermalTreatment-REKOI | treatment of road debris, thermal treatment, REKOI | kilogram | GLO | Calculated based on CSD Ingénieurs (2021): Bewirtschaftung von bituminösen Abfällen in der Schweiz – Wirtschaftliche und technische Bewertung der Entsorgungssituation von bituminösen Abfällen in der Schweiz; Flacher, A., Säuberli E.
ThermalTreatment-REKOII | treatment of road debris, thermal treatment, REKOII | kilogram | GLO | Calculated based on CSD Ingénieurs (2021): Bewirtschaftung von bituminösen Abfällen in der Schweiz – Wirtschaftliche und technische Bewertung der Entsorgungssituation von bituminösen Abfällen in der Schweiz; Flacher, A., Säuberli E.
LandfillConstruction | treatment of road debris, landfill construction | kilogram | GLO | Fraunhofer ISC - Fraunhofer -Institut für Silicatforschung (2019): Konsequenzen verschiedener Verwertungsoptionen für teerhaltigen Straßenaufbruch; Mrani, O. und Direks, C
LandfillDisposal | treatment of road debris, disposal on landfills | kilogram | GLO | Transport to Landfill: Assumption, Landfilling: ecoinvent 3.7.1 cutoff
b971e503ad95e6ae08b2c1d14527f795 | transport, freight, lorry >32 metric ton, EURO6 | ton kilometer | RER | ecoinvent 3.7.1 cutoff
03256ea43b955b9aec71b5db1191e094 | transport, freight train | ton kilometer | DE | ecoinvent 3.7.1 cutoff
2ac43d649ada3f67465904103558df68 | transport, freight, inland waterways, barge | ton kilometer | RER | ecoinvent 3.7.1 cutoff
303c05a7a9ed0d4e8d6d9cf57b6b9994 | gravel production, crushed | kilogram | CH | Assumption
882fad528a41b294bc9d107fff42160a | gravel and sand quarry operation | kilogram | CH | Assumption
90d4040484edbfbd0b9143651d739ce5 | electricity production, oil | kilowatt hour | NL | Assumption
eb997d6d68dcebd0994a0c50f2c32c5d | electricity production, hard coal | kilowatt hour | NL | Assumption
fb04703824fdce6a0ed52bdad4d09fa6 | electricity production, natural gas, conventional power plant | kilowatt hour | NL | Assumption
339d9fd1030fc5ed8b4e0b35ce6d1a01 | heat and power co-generation, natural gas, conventional power plant, 100MW electrical | megajoule | NL | Assumption
934a4152450dcd3736c6529a6d28054b | market for inert filler | kilogram | GLO | Assumption
d2b7aa061e79027c644e10da05b2f05f | market for gypsum, mineral | kilogram | RER | Assumption
package | version
brightway2 | 2.4.2
numpy | 1.22.3
mycolorpy | 1.5.1
pandas | 1.4.2
premise | 1.3.0
Database | ecoinvent 3.7.1_cutoff_ecoSpold02
Background system scenarios
SSP | RCP | IAM | Update
SSP2 | Base | image | []
SSP2 | RCP26 | image | []
SSP2 | RCP19 | image | []
SSP2 | Base | remind | []
SSP2 | Npi | remind | []
SSP2 | NDC | remind | []
SSP2 | PkBudg1150 | remind | []
SSP2 | PkBudg500 | remind | []

## dict (hidden)
long | short
PAH_RD | 2
TP1 | 3
TP2 | 4
TP3 | 5
ecoinvent 3.7.1_cutoff_ecoSpold02 | default
ecoinvent 3.7.1_cutoff_ecoSpold02_reduced_diesel | db1

## Indicator_default_default (hidden)
| GW | OD | HTc | HTnc | PM | IR | POF | AC | TE | FE | ME | ET | LU | RDw | RDm | RDf
PAH_RD | -75.62% | -4.528% | -29.83% | -28.55% | -45.47% | -5.869% | -18.86% | -11.75% | -20.44% | -20.89% | -25.63% | -39.35% | -45.31% | 0.3587% | -25.6% | -3.617%
TP1 | -239.8% | 10.04% | -1.447% | 26.61% | 16.32% | 3.809% | 44.6% | 24.28% | 60.26% | -36.28% | 58.98% | 15.55% | 12.1% | 46.44% | 29.09% | 21.5%
TP2 | -44.6% | -8.203% | -29.92% | -48.04% | -57.97% | -8.529% | -30.53% | -18.3% | -34.34% | -15.37% | -40.5% | -62.77% | -58.22% | -8.58% | -29.28% | -9.177%
TP3 | -41.58% | -6.933% | -39.23% | -33.96% | -57.74% | -7.322% | -32.24% | -19.39% | -38.08% | -19.44% | -43.92% | -42.04% | -55.85% | -9.044% | -41.38% | -8.281%

## Indicator_default_S1 (hidden)
| GW | OD | HTc | HTnc | PM | IR | POF | AC | TE | FE | ME | ET | LU | RDw | RDm | RDf
PAH_RD | -73.06% | -4.555% | -19.05% | -27.12% | -44.88% | -5.612% | -17.05% | -10.5% | -17.84% | -1.481% | -23.08% | -39.39% | -44.9% | 1.963% | -19.88% | -3.09%
TP1 | -224.4% | 9.874% | 63.23% | 35.2% | 19.88% | 5.353% | 55.51% | 31.77% | 75.87% | 80.16% | 74.26% | 15.31% | 14.59% | 56.07% | 63.45% | 24.66%
TP2 | -44.6% | -8.203% | -29.92% | -48.04% | -57.97% | -8.529% | -30.53% | -18.3% | -34.34% | -15.37% | -40.5% | -62.77% | -58.22% | -8.58% | -29.28% | -9.177%
TP3 | -41.58% | -6.933% | -39.23% | -33.96% | -57.74% | -7.322% | -32.24% | -19.39% | -38.08% | -19.44% | -43.92% | -42.04% | -55.85% | -9.044% | -41.38% | -8.281%

## Indicator_default_S2 (hidden)
| GW | OD | HTc | HTnc | PM | IR | POF | AC | TE | FE | ME | ET | LU | RDw | RDm | RDf
PAH_RD | -75.62% | -4.528% | -29.83% | -28.55% | -45.47% | -5.869% | -18.86% | -11.75% | -20.44% | -20.89% | -25.63% | -39.35% | -45.31% | 0.3587% | -25.6% | -3.617%
TP1 | -239.8% | 10.04% | -1.447% | 26.61% | 16.32% | 3.809% | 44.6% | 24.28% | 60.26% | -36.28% | 58.98% | 15.55% | 12.1% | 46.44% | 29.09% | 21.5%
TP2 | -44.6% | -8.203% | -29.92% | -48.04% | -57.97% | -8.529% | -30.53% | -18.3% | -34.34% | -15.37% | -40.5% | -62.77% | -58.22% | -8.58% | -29.28% | -9.177%
TP3 | -41.58% | -6.933% | -39.23% | -33.96% | -57.74% | -7.322% | -32.24% | -19.39% | -38.08% | -19.44% | -43.92% | -42.04% | -55.85% | -9.044% | -41.38% | -8.281%

## Indicator_default_S3 (hidden)
| GW | OD | HTc | HTnc | PM | IR | POF | AC | TE | FE | ME | ET | LU | RDw | RDm | RDf
PAH_RD | -82.18% | -4.891% | -50.71% | -35.68% | -49.03% | -6.759% | -23.06% | -14.59% | -25.97% | -56.58% | -31.04% | -45.32% | -47.69% | -2.926% | -38.25% | -5.001%
TP1 | -279.1% | 7.858% | -126.8% | -16.15% | -5.054% | -1.528% | 19.45% | 7.218% | 27.13% | -250.4% | 26.49% | -20.27% | -2.178% | 26.74% | -46.79% | 13.19%
TP2 | -44.6% | -8.203% | -29.92% | -48.04% | -57.97% | -8.529% | -30.53% | -18.3% | -34.34% | -15.37% | -40.5% | -62.77% | -58.22% | -8.58% | -29.28% | -9.177%
TP3 | -41.58% | -6.933% | -39.23% | -33.96% | -57.74% | -7.322% | -32.24% | -19.39% | -38.08% | -19.44% | -43.92% | -42.04% | -55.85% | -9.044% | -41.38% | -8.281%

## Indicator_db1_default (hidden)
| GW | OD | HTc | HTnc | PM | IR | POF | AC | TE | FE | ME | ET | LU | RDw | RDm | RDf
PAH_RD | -74.63% | -3.221% | -29.05% | -27.69% | -44.53% | -4.608% | -17.89% | -10.61% | -19.59% | -20.44% | -24.77% | -38.35% | -45.2% | 0.7233% | -25.07% | -2.353%
TP1 | -240.2% | 9.503% | -1.764% | 26.26% | 15.94% | 3.295% | 44.21% | 23.82% | 59.92% | -36.47% | 58.64% | 15.14% | 12.05% | 46.3% | 28.87% | 20.98%
TP2 | -42.79% | -5.81% | -28.5% | -46.45% | -56.25% | -6.22% | -28.74% | -16.23% | -32.78% | -14.55% | -38.93% | -60.93% | -58.01% | -7.913% | -28.31% | -6.863%
TP3 | -40.68% | -5.736% | -38.52% | -33.16% | -56.87% | -6.168% | -31.35% | -18.35% | -37.3% | -19.03% | -43.14% | -41.12% | -55.74% | -8.71% | -40.89% | -7.124%

## Indicator_db1_S1 (hidden)
| GW | OD | HTc | HTnc | PM | IR | POF | AC | TE | FE | ME | ET | LU | RDw | RDm | RDf
PAH_RD | -71.95% | -3.088% | -18.18% | -26.15% | -43.82% | -4.197% | -15.95% | -9.229% | -16.89% | -0.9818% | -22.12% | -38.27% | -44.77% | 2.372% | -19.28% | -1.672%
TP1 | -224.1% | 10.3% | 63.48% | 35.48% | 20.18% | 5.764% | 55.83% | 32.14% | 76.15% | 80.3% | 74.54% | 15.63% | 14.63% | 56.19% | 63.62% | 25.07%
TP2 | -42.79% | -5.81% | -28.5% | -46.45% | -56.25% | -6.22% | -28.74% | -16.23% | -32.78% | -14.55% | -38.93% | -60.93% | -58.01% | -7.913% | -28.31% | -6.863%
TP3 | -40.68% | -5.736% | -38.52% | -33.16% | -56.87% | -6.168% | -31.35% | -18.35% | -37.3% | -19.03% | -43.14% | -41.12% | -55.74% | -8.71% | -40.89% | -7.124%

## Indicator_db1_S2 (hidden)
| GW | OD | HTc | HTnc | PM | IR | POF | AC | TE | FE | ME | ET | LU | RDw | RDm | RDf
PAH_RD | -74.63% | -3.221% | -29.05% | -27.69% | -44.53% | -4.608% | -17.89% | -10.61% | -19.59% | -20.44% | -24.77% | -38.35% | -45.2% | 0.7233% | -25.07% | -2.353%
TP1 | -240.2% | 9.503% | -1.764% | 26.26% | 15.94% | 3.295% | 44.21% | 23.82% | 59.92% | -36.47% | 58.64% | 15.14% | 12.05% | 46.3% | 28.87% | 20.98%
TP2 | -42.79% | -5.81% | -28.5% | -46.45% | -56.25% | -6.22% | -28.74% | -16.23% | -32.78% | -14.55% | -38.93% | -60.93% | -58.01% | -7.913% | -28.31% | -6.863%
TP3 | -40.68% | -5.736% | -38.52% | -33.16% | -56.87% | -6.168% | -31.35% | -18.35% | -37.3% | -19.03% | -43.14% | -41.12% | -55.74% | -8.71% | -40.89% | -7.124%

## Indicator_db1_S3 (hidden)
| GW | OD | HTc | HTnc | PM | IR | POF | AC | TE | FE | ME | ET | LU | RDw | RDm | RDf
PAH_RD | -81.19% | -3.584% | -49.94% | -34.81% | -48.09% | -5.498% | -22.08% | -13.46% | -25.11% | -56.14% | -30.19% | -44.32% | -47.58% | -2.561% | -37.72% | -3.737%
TP1 | -279.5% | 7.326% | -127.1% | -16.51% | -5.439% | -2.042% | 19.05% | 6.756% | 26.78% | -250.6% | 26.14% | -20.68% | -2.225% | 26.59% | -47.01% | 12.67%
TP2 | -42.79% | -5.81% | -28.5% | -46.45% | -56.25% | -6.22% | -28.74% | -16.23% | -32.78% | -14.55% | -38.93% | -60.93% | -58.01% | -7.913% | -28.31% | -6.863%
TP3 | -40.68% | -5.736% | -38.52% | -33.16% | -56.87% | -6.168% | -31.35% | -18.35% | -37.3% | -19.03% | -43.14% | -41.12% | -55.74% | -8.71% | -40.89% | -7.124%

## W_Ind_default_default (hidden)
| Weighting based on impact size | Weighting based on impact size + Importance and Robustness (Sala et al. 2018) | Weighting based on impact size + Distance-to-Target (Castellani et al. 2016) | Weighting based on impact size + Planetary Boundaries (Bjorn & Hauschild 2015) | Weighting based on impact size + Quality and Maturity (ILCD 2011) | Equal Weighting | Importance and Robustness (Sala et al. 2018) | Distance-to-Target (Castellani et al. 2016) | Planetary Boundaries (Bjorn & Hauschild 2015) | Quality and Maturity (ILCD 2011) | Global Warming | Ozone depletion | Human toxicity, carcinogenic | Human toxicity, non-carcinogenic | Respiratory effects / Particulate Matter | Ionising radiation | Photochemical ozone formation | Acidification | Terrestrial eutrophication | Freshwater eutrophication | Marine eutrophication | Ecotoxicity (freshwater) | Land use | Resource depletion, water | Resource depletion, minerals and metals | Resource depletion, fossils
PAH_RD | -35.09% | -50.3% | -35.54% | -52.69% | -41.63% | -25.06% | -31.67% | -25.57% | -38.56% | -27.75% | -75.62% | -4.528% | -29.83% | -28.55% | -45.47% | -5.869% | -18.86% | -11.75% | -20.44% | -20.89% | -25.63% | -39.35% | -45.31% | 0.3587% | -25.6% | -3.617%
TP1 | -24.92% | -105% | -26.56% | -108.7% | -54.88% | 5.754% | -31.75% | 5.182% | -41.92% | -8.403% | -239.8% | 10.04% | -1.447% | 26.61% | 16.32% | 3.809% | 44.6% | 24.28% | 60.26% | -36.28% | 58.98% | 15.55% | 12.1% | 46.44% | 29.09% | 21.5%
TP2 | -36.88% | -40.65% | -36.94% | -44.94% | -39.06% | -31.52% | -32.36% | -31.93% | -40.87% | -31.84% | -44.6% | -8.203% | -29.92% | -48.04% | -57.97% | -8.529% | -30.53% | -18.3% | -34.34% | -15.37% | -40.5% | -62.77% | -58.22% | -8.58% | -29.28% | -9.177%
TP3 | -37.29% | -38.48% | -37.61% | -39.2% | -38.92% | -31.03% | -31.19% | -31.58% | -35.91% | -31.47% | -41.58% | -6.933% | -39.23% | -33.96% | -57.74% | -7.322% | -32.24% | -19.39% | -38.08% | -19.44% | -43.92% | -42.04% | -55.85% | -9.044% | -41.38% | -8.281%

## W_Ind_default_S1 (hidden)
| Weighting based on impact size | Weighting based on impact size + Importance and Robustness (Sala et al. 2018) | Weighting based on impact size + Distance-to-Target (Castellani et al. 2016) | Weighting based on impact size + Planetary Boundaries (Bjorn & Hauschild 2015) | Weighting based on impact size + Quality and Maturity (ILCD 2011) | Equal Weighting | Importance and Robustness (Sala et al. 2018) | Distance-to-Target (Castellani et al. 2016) | Planetary Boundaries (Bjorn & Hauschild 2015) | Quality and Maturity (ILCD 2011) | Global Warming | Ozone depletion | Human toxicity, carcinogenic | Human toxicity, non-carcinogenic | Respiratory effects / Particulate Matter | Ionising radiation | Photochemical ozone formation | Acidification | Terrestrial eutrophication | Freshwater eutrophication | Marine eutrophication | Ecotoxicity (freshwater) | Land use | Resource depletion, water | Resource depletion, minerals and metals | Resource depletion, fossils
PAH_RD | -30.32% | -47.49% | -30.76% | -50.72% | -37.68% | -21.85% | -29.31% | -22.4% | -35.48% | -24.85% | -73.06% | -4.555% | -19.05% | -27.12% | -44.88% | -5.612% | -17.05% | -10.5% | -17.84% | -1.481% | -23.08% | -39.39% | -44.9% | 1.963% | -19.88% | -3.09%
TP1 | 3.695% | -88.19% | 2.166% | -96.84% | -31.19% | 25.05% | -17.6% | 24.19% | -23.42% | 9.012% | -224.4% | 9.874% | 63.23% | 35.2% | 19.88% | 5.353% | 55.51% | 31.77% | 75.87% | 80.16% | 74.26% | 15.31% | 14.59% | 56.07% | 63.45% | 24.66%
TP2 | -36.88% | -40.65% | -36.94% | -44.94% | -39.06% | -31.52% | -32.36% | -31.93% | -40.87% | -31.84% | -44.6% | -8.203% | -29.92% | -48.04% | -57.97% | -8.529% | -30.53% | -18.3% | -34.34% | -15.37% | -40.5% | -62.77% | -58.22% | -8.58% | -29.28% | -9.177%
TP3 | -37.29% | -38.48% | -37.61% | -39.2% | -38.92% | -31.03% | -31.19% | -31.58% | -35.91% | -31.47% | -41.58% | -6.933% | -39.23% | -33.96% | -57.74% | -7.322% | -32.24% | -19.39% | -38.08% | -19.44% | -43.92% | -42.04% | -55.85% | -9.044% | -41.38% | -8.281%

## W_Ind_default_S2 (hidden)
| Weighting based on impact size | Weighting based on impact size + Importance and Robustness (Sala et al. 2018) | Weighting based on impact size + Distance-to-Target (Castellani et al. 2016) | Weighting based on impact size + Planetary Boundaries (Bjorn & Hauschild 2015) | Weighting based on impact size + Quality and Maturity (ILCD 2011) | Equal Weighting | Importance and Robustness (Sala et al. 2018) | Distance-to-Target (Castellani et al. 2016) | Planetary Boundaries (Bjorn & Hauschild 2015) | Quality and Maturity (ILCD 2011) | Global Warming | Ozone depletion | Human toxicity, carcinogenic | Human toxicity, non-carcinogenic | Respiratory effects / Particulate Matter | Ionising radiation | Photochemical ozone formation | Acidification | Terrestrial eutrophication | Freshwater eutrophication | Marine eutrophication | Ecotoxicity (freshwater) | Land use | Resource depletion, water | Resource depletion, minerals and metals | Resource depletion, fossils
PAH_RD | -35.09% | -50.3% | -35.54% | -52.69% | -41.63% | -25.06% | -31.67% | -25.57% | -38.56% | -27.75% | -75.62% | -4.528% | -29.83% | -28.55% | -45.47% | -5.869% | -18.86% | -11.75% | -20.44% | -20.89% | -25.63% | -39.35% | -45.31% | 0.3587% | -25.6% | -3.617%
TP1 | -24.92% | -105% | -26.56% | -108.7% | -54.88% | 5.754% | -31.75% | 5.182% | -41.92% | -8.403% | -239.8% | 10.04% | -1.447% | 26.61% | 16.32% | 3.809% | 44.6% | 24.28% | 60.26% | -36.28% | 58.98% | 15.55% | 12.1% | 46.44% | 29.09% | 21.5%
TP2 | -36.88% | -40.65% | -36.94% | -44.94% | -39.06% | -31.52% | -32.36% | -31.93% | -40.87% | -31.84% | -44.6% | -8.203% | -29.92% | -48.04% | -57.97% | -8.529% | -30.53% | -18.3% | -34.34% | -15.37% | -40.5% | -62.77% | -58.22% | -8.58% | -29.28% | -9.177%
TP3 | -37.29% | -38.48% | -37.61% | -39.2% | -38.92% | -31.03% | -31.19% | -31.58% | -35.91% | -31.47% | -41.58% | -6.933% | -39.23% | -33.96% | -57.74% | -7.322% | -32.24% | -19.39% | -38.08% | -19.44% | -43.92% | -42.04% | -55.85% | -9.044% | -41.38% | -8.281%

## W_Ind_default_S3 (hidden)
| Weighting based on impact size | Weighting based on impact size + Importance and Robustness (Sala et al. 2018) | Weighting based on impact size + Distance-to-Target (Castellani et al. 2016) | Weighting based on impact size + Planetary Boundaries (Bjorn & Hauschild 2015) | Weighting based on impact size + Quality and Maturity (ILCD 2011) | Equal Weighting | Importance and Robustness (Sala et al. 2018) | Distance-to-Target (Castellani et al. 2016) | Planetary Boundaries (Bjorn & Hauschild 2015) | Quality and Maturity (ILCD 2011) | Global Warming | Ozone depletion | Human toxicity, carcinogenic | Human toxicity, non-carcinogenic | Respiratory effects / Particulate Matter | Ionising radiation | Photochemical ozone formation | Acidification | Terrestrial eutrophication | Freshwater eutrophication | Marine eutrophication | Ecotoxicity (freshwater) | Land use | Resource depletion, water | Resource depletion, minerals and metals | Resource depletion, fossils
PAH_RD | -45.7% | -57.43% | -46.14% | -58.84% | -50.72% | -32.48% | -37.62% | -32.89% | -46.55% | -34.54% | -82.18% | -4.891% | -50.71% | -35.68% | -49.03% | -6.759% | -23.06% | -14.59% | -25.97% | -56.58% | -31.04% | -45.32% | -47.69% | -2.926% | -38.25% | -5.001%
TP1 | -88.57% | -147.9% | -90.14% | -145.6% | -109.4% | -38.76% | -67.47% | -38.7% | -89.87% | -49.18% | -279.1% | 7.858% | -126.8% | -16.15% | -5.054% | -1.528% | 19.45% | 7.218% | 27.13% | -250.4% | 26.49% | -20.27% | -2.178% | 26.74% | -46.79% | 13.19%
TP2 | -36.88% | -40.65% | -36.94% | -44.94% | -39.06% | -31.52% | -32.36% | -31.93% | -40.87% | -31.84% | -44.6% | -8.203% | -29.92% | -48.04% | -57.97% | -8.529% | -30.53% | -18.3% | -34.34% | -15.37% | -40.5% | -62.77% | -58.22% | -8.58% | -29.28% | -9.177%
TP3 | -37.29% | -38.48% | -37.61% | -39.2% | -38.92% | -31.03% | -31.19% | -31.58% | -35.91% | -31.47% | -41.58% | -6.933% | -39.23% | -33.96% | -57.74% | -7.322% | -32.24% | -19.39% | -38.08% | -19.44% | -43.92% | -42.04% | -55.85% | -9.044% | -41.38% | -8.281%

## W_Ind_db1_default (hidden)
| Weighting based on impact size | Weighting based on impact size + Importance and Robustness (Sala et al. 2018) | Weighting based on impact size + Distance-to-Target (Castellani et al. 2016) | Weighting based on impact size + Planetary Boundaries (Bjorn & Hauschild 2015) | Weighting based on impact size + Quality and Maturity (ILCD 2011) | Equal Weighting | Importance and Robustness (Sala et al. 2018) | Distance-to-Target (Castellani et al. 2016) | Planetary Boundaries (Bjorn & Hauschild 2015) | Quality and Maturity (ILCD 2011) | Global Warming | Ozone depletion | Human toxicity, carcinogenic | Human toxicity, non-carcinogenic | Respiratory effects / Particulate Matter | Ionising radiation | Photochemical ozone formation | Acidification | Terrestrial eutrophication | Freshwater eutrophication | Marine eutrophication | Ecotoxicity (freshwater) | Land use | Resource depletion, water | Resource depletion, minerals and metals | Resource depletion, fossils
PAH_RD | -34.19% | -49.33% | -34.65% | -51.71% | -40.7% | -24.21% | -30.76% | -24.71% | -37.65% | -26.83% | -74.63% | -3.221% | -29.05% | -27.69% | -44.53% | -4.608% | -17.89% | -10.61% | -19.59% | -20.44% | -24.77% | -38.35% | -45.2% | 0.7233% | -25.07% | -2.353%
TP1 | -25.28% | -105.4% | -26.92% | -109.1% | -55.25% | 5.405% | -32.12% | 4.831% | -42.29% | -8.777% | -240.2% | 9.503% | -1.764% | 26.26% | 15.94% | 3.295% | 44.21% | 23.82% | 59.92% | -36.47% | 58.64% | 15.14% | 12.05% | 46.3% | 28.87% | 20.98%
TP2 | -35.23% | -38.87% | -35.3% | -43.15% | -37.37% | -29.95% | -30.68% | -30.36% | -39.19% | -30.17% | -42.79% | -5.81% | -28.5% | -46.45% | -56.25% | -6.22% | -28.74% | -16.23% | -32.78% | -14.55% | -38.93% | -60.93% | -58.01% | -7.913% | -28.31% | -6.863%
TP3 | -36.47% | -37.59% | -36.79% | -38.3% | -38.08% | -30.24% | -30.35% | -30.8% | -35.07% | -30.63% | -40.68% | -5.736% | -38.52% | -33.16% | -56.87% | -6.168% | -31.35% | -18.35% | -37.3% | -19.03% | -43.14% | -41.12% | -55.74% | -8.71% | -40.89% | -7.124%

## W_Ind_db1_S1 (hidden)
| Weighting based on impact size | Weighting based on impact size + Importance and Robustness (Sala et al. 2018) | Weighting based on impact size + Distance-to-Target (Castellani et al. 2016) | Weighting based on impact size + Planetary Boundaries (Bjorn & Hauschild 2015) | Weighting based on impact size + Quality and Maturity (ILCD 2011) | Equal Weighting | Importance and Robustness (Sala et al. 2018) | Distance-to-Target (Castellani et al. 2016) | Planetary Boundaries (Bjorn & Hauschild 2015) | Quality and Maturity (ILCD 2011) | Global Warming | Ozone depletion | Human toxicity, carcinogenic | Human toxicity, non-carcinogenic | Respiratory effects / Particulate Matter | Ionising radiation | Photochemical ozone formation | Acidification | Terrestrial eutrophication | Freshwater eutrophication | Marine eutrophication | Ecotoxicity (freshwater) | Land use | Resource depletion, water | Resource depletion, minerals and metals | Resource depletion, fossils
PAH_RD | -29.32% | -46.4% | -29.75% | -49.62% | -36.64% | -20.89% | -28.29% | -21.44% | -34.45% | -23.82% | -71.95% | -3.088% | -18.18% | -26.15% | -43.82% | -4.197% | -15.95% | -9.229% | -16.89% | -0.9818% | -22.12% | -38.27% | -44.77% | 2.372% | -19.28% | -1.672%
TP1 | 3.987% | -87.87% | 2.458% | -96.52% | -30.89% | 25.33% | -17.31% | 24.47% | -23.12% | 9.31% | -224.1% | 10.3% | 63.48% | 35.48% | 20.18% | 5.764% | 55.83% | 32.14% | 76.15% | 80.3% | 74.54% | 15.63% | 14.63% | 56.19% | 63.62% | 25.07%
TP2 | -35.23% | -38.87% | -35.3% | -43.15% | -37.37% | -29.95% | -30.68% | -30.36% | -39.19% | -30.17% | -42.79% | -5.81% | -28.5% | -46.45% | -56.25% | -6.22% | -28.74% | -16.23% | -32.78% | -14.55% | -38.93% | -60.93% | -58.01% | -7.913% | -28.31% | -6.863%
TP3 | -36.47% | -37.59% | -36.79% | -38.3% | -38.08% | -30.24% | -30.35% | -30.8% | -35.07% | -30.63% | -40.68% | -5.736% | -38.52% | -33.16% | -56.87% | -6.168% | -31.35% | -18.35% | -37.3% | -19.03% | -43.14% | -41.12% | -55.74% | -8.71% | -40.89% | -7.124%

## W_Ind_db1_S2 (hidden)
| Weighting based on impact size | Weighting based on impact size + Importance and Robustness (Sala et al. 2018) | Weighting based on impact size + Distance-to-Target (Castellani et al. 2016) | Weighting based on impact size + Planetary Boundaries (Bjorn & Hauschild 2015) | Weighting based on impact size + Quality and Maturity (ILCD 2011) | Equal Weighting | Importance and Robustness (Sala et al. 2018) | Distance-to-Target (Castellani et al. 2016) | Planetary Boundaries (Bjorn & Hauschild 2015) | Quality and Maturity (ILCD 2011) | Global Warming | Ozone depletion | Human toxicity, carcinogenic | Human toxicity, non-carcinogenic | Respiratory effects / Particulate Matter | Ionising radiation | Photochemical ozone formation | Acidification | Terrestrial eutrophication | Freshwater eutrophication | Marine eutrophication | Ecotoxicity (freshwater) | Land use | Resource depletion, water | Resource depletion, minerals and metals | Resource depletion, fossils
PAH_RD | -34.19% | -49.33% | -34.65% | -51.71% | -40.7% | -24.21% | -30.76% | -24.71% | -37.65% | -26.83% | -74.63% | -3.221% | -29.05% | -27.69% | -44.53% | -4.608% | -17.89% | -10.61% | -19.59% | -20.44% | -24.77% | -38.35% | -45.2% | 0.7233% | -25.07% | -2.353%
TP1 | -25.28% | -105.4% | -26.92% | -109.1% | -55.25% | 5.405% | -32.12% | 4.831% | -42.29% | -8.777% | -240.2% | 9.503% | -1.764% | 26.26% | 15.94% | 3.295% | 44.21% | 23.82% | 59.92% | -36.47% | 58.64% | 15.14% | 12.05% | 46.3% | 28.87% | 20.98%
TP2 | -35.23% | -38.87% | -35.3% | -43.15% | -37.37% | -29.95% | -30.68% | -30.36% | -39.19% | -30.17% | -42.79% | -5.81% | -28.5% | -46.45% | -56.25% | -6.22% | -28.74% | -16.23% | -32.78% | -14.55% | -38.93% | -60.93% | -58.01% | -7.913% | -28.31% | -6.863%
TP3 | -36.47% | -37.59% | -36.79% | -38.3% | -38.08% | -30.24% | -30.35% | -30.8% | -35.07% | -30.63% | -40.68% | -5.736% | -38.52% | -33.16% | -56.87% | -6.168% | -31.35% | -18.35% | -37.3% | -19.03% | -43.14% | -41.12% | -55.74% | -8.71% | -40.89% | -7.124%

## W_Ind_db1_S3 (hidden)
| Weighting based on impact size | Weighting based on impact size + Importance and Robustness (Sala et al. 2018) | Weighting based on impact size + Distance-to-Target (Castellani et al. 2016) | Weighting based on impact size + Planetary Boundaries (Bjorn & Hauschild 2015) | Weighting based on impact size + Quality and Maturity (ILCD 2011) | Equal Weighting | Importance and Robustness (Sala et al. 2018) | Distance-to-Target (Castellani et al. 2016) | Planetary Boundaries (Bjorn & Hauschild 2015) | Quality and Maturity (ILCD 2011) | Global Warming | Ozone depletion | Human toxicity, carcinogenic | Human toxicity, non-carcinogenic | Respiratory effects / Particulate Matter | Ionising radiation | Photochemical ozone formation | Acidification | Terrestrial eutrophication | Freshwater eutrophication | Marine eutrophication | Ecotoxicity (freshwater) | Land use | Resource depletion, water | Resource depletion, minerals and metals | Resource depletion, fossils
PAH_RD | -44.8% | -56.46% | -45.24% | -57.86% | -49.8% | -31.63% | -36.71% | -32.02% | -45.64% | -33.63% | -81.19% | -3.584% | -49.94% | -34.81% | -48.09% | -5.498% | -22.08% | -13.46% | -25.11% | -56.14% | -30.19% | -44.32% | -47.58% | -2.561% | -37.72% | -3.737%
TP1 | -88.93% | -148.3% | -90.5% | -146% | -109.8% | -39.11% | -67.85% | -39.05% | -90.24% | -49.55% | -279.5% | 7.326% | -127.1% | -16.51% | -5.439% | -2.042% | 19.05% | 6.756% | 26.78% | -250.6% | 26.14% | -20.68% | -2.225% | 26.59% | -47.01% | 12.67%
TP2 | -35.23% | -38.87% | -35.3% | -43.15% | -37.37% | -29.95% | -30.68% | -30.36% | -39.19% | -30.17% | -42.79% | -5.81% | -28.5% | -46.45% | -56.25% | -6.22% | -28.74% | -16.23% | -32.78% | -14.55% | -38.93% | -60.93% | -58.01% | -7.913% | -28.31% | -6.863%
TP3 | -36.47% | -37.59% | -36.79% | -38.3% | -38.08% | -30.24% | -30.35% | -30.8% | -35.07% | -30.63% | -40.68% | -5.736% | -38.52% | -33.16% | -56.87% | -6.168% | -31.35% | -18.35% | -37.3% | -19.03% | -43.14% | -41.12% | -55.74% | -8.71% | -40.89% | -7.124%

## Weighting (hidden)
| Weighting based on impact size | Weighting based on impact size + Importance and Robustness (Sala et al. 2018) | Weighting based on impact size + Distance-to-Target (Castellani et al. 2016) | Weighting based on impact size + Planetary Boundaries (Bjorn & Hauschild 2015) | Weighting based on impact size + Quality and Maturity (ILCD 2011) | Equal Weighting | Importance and Robustness (Sala et al. 2018) | Distance-to-Target (Castellani et al. 2016) | Planetary Boundaries (Bjorn & Hauschild 2015) | Quality and Maturity (ILCD 2011) | Global Warming | Ozone depletion | Human toxicity, carcinogenic | Human toxicity, non-carcinogenic | Respiratory effects / Particulate Matter | Ionising radiation | Photochemical ozone formation | Acidification | Terrestrial eutrophication | Freshwater eutrophication | Marine eutrophication | Ecotoxicity (freshwater) | Land use | Resource depletion, water | Resource depletion, minerals and metals | Resource depletion, fossils
GW | 15.83% | 47.91% | 16.54% | 51.23% | 27.91% | 6.25% | 21.06% | 6.72% | 25% | 11.28% | 100% | 0% | 0% | 0% | 0% | 0% | 0% | 0% | 0% | 0% | 0% | 0% | 0% | 0% | 0% | 0%
OD | 0.3947% | 0.358% | 0.3702% | 0.05111% | 0.696% | 6.25% | 6.31% | 6.03% | 1% | 11.28% | 0% | 100% | 0% | 0% | 0% | 0% | 0% | 0% | 0% | 0% | 0% | 0% | 0% | 0% | 0% | 0%
HTc | 33.2% | 10.17% | 33.36% | 0% | 23.42% | 6.25% | 2.13% | 6.46% | 0% | 4.511% | 0% | 0% | 100% | 0% | 0% | 0% | 0% | 0% | 0% | 0% | 0% | 0% | 0% | 0% | 0% | 0%
HTnc | 8.41% | 2.224% | 7.653% | 0% | 5.932% | 6.25% | 1.84% | 5.85% | 0% | 4.511% | 0% | 0% | 0% | 100% | 0% | 0% | 0% | 0% | 0% | 0% | 0% | 0% | 0% | 0% | 0% | 0%
PM | 7.566% | 9.745% | 8.227% | 0% | 13.34% | 6.25% | 8.96% | 6.99% | 0% | 11.28% | 0% | 0% | 0% | 0% | 100% | 0% | 0% | 0% | 0% | 0% | 0% | 0% | 0% | 0% | 0% | 0%
IR | 0.7968% | 0.5738% | 0.7152% | 0% | 0.7026% | 6.25% | 5.01% | 5.77% | 0% | 5.639% | 0% | 0% | 0% | 0% | 0% | 100% | 0% | 0% | 0% | 0% | 0% | 0% | 0% | 0% | 0% | 0%
POF | 5.291% | 3.635% | 6.065% | 23.29% | 4.665% | 6.25% | 4.78% | 7.37% | 34% | 5.639% | 0% | 0% | 0% | 0% | 0% | 0% | 100% | 0% | 0% | 0% | 0% | 0% | 0% | 0% | 0% | 0%
AC | 3.802% | 3.389% | 4.022% | 0.4923% | 3.352% | 6.25% | 6.2% | 6.8% | 1% | 5.639% | 0% | 0% | 0% | 0% | 0% | 0% | 0% | 100% | 0% | 0% | 0% | 0% | 0% | 0% | 0% | 0%
TE | 3.675% | 1.96% | 3.756% | 0.4758% | 3.24% | 6.25% | 3.71% | 6.57% | 1% | 5.639% | 0% | 0% | 0% | 0% | 0% | 0% | 0% | 0% | 100% | 0% | 0% | 0% | 0% | 0% | 0% | 0%
FE | 0.9588% | 0.3859% | 0.868% | 1.117% | 0.8454% | 6.25% | 2.8% | 5.82% | 9% | 5.639% | 0% | 0% | 0% | 0% | 0% | 0% | 0% | 0% | 0% | 100% | 0% | 0% | 0% | 0% | 0% | 0%
ME | 2.624% | 1.117% | 2.666% | 0.3398% | 2.314% | 6.25% | 2.96% | 6.53% | 1% | 5.639% | 0% | 0% | 0% | 0% | 0% | 0% | 0% | 0% | 0% | 0% | 100% | 0% | 0% | 0% | 0% | 0%
ET | 6.95% | 7.932% | 6.238% | 22.5% | 4.902% | 6.25% | 7.94% | 5.77% | 25% | 4.511% | 0% | 0% | 0% | 0% | 0% | 0% | 0% | 0% | 0% | 0% | 0% | 100% | 0% | 0% | 0% | 0%
LU | 1.954% | 0.5394% | 1.842% | 0.5061% | 1.149% | 6.25% | 1.92% | 6.06% | 2% | 3.759% | 0% | 0% | 0% | 0% | 0% | 0% | 0% | 0% | 0% | 0% | 0% | 0% | 100% | 0% | 0% | 0%
RDw | 0.01952% | 0.02388% | 0.01752% | 0.002527% | 0.01147% | 6.25% | 8.51% | 5.77% | 1% | 3.759% | 0% | 0% | 0% | 0% | 0% | 0% | 0% | 0% | 0% | 0% | 0% | 0% | 0% | 100% | 0% | 0%
RDm | 1.435% | 1.558% | 1.288% | 0% | 1.266% | 6.25% | 7.55% | 5.77% | 0% | 5.639% | 0% | 0% | 0% | 0% | 0% | 0% | 0% | 0% | 0% | 0% | 0% | 0% | 0% | 0% | 100% | 0%
RDf | 7.096% | 8.487% | 6.369% | 0% | 6.257% | 6.25% | 8.32% | 5.77% | 0% | 5.639% | 0% | 0% | 0% | 0% | 0% | 0% | 0% | 0% | 0% | 0% | 0% | 0% | 0% | 0% | 0% | 100%

## LCA_default_default (hidden)
| GW | OD | HTc | HTnc | PM | IR | POF | AC | TE | FE | ME | ET | LU | RDw | RDm | RDf
PAH_RD | 4.8253e-06 | 1.2035e-07 | 1.0123e-05 | 2.5642e-06 | 2.3071e-06 | 2.4296e-07 | 1.6132e-06 | 1.1593e-06 | 1.1205e-06 | 2.9235e-07 | 8.0023e-07 | 2.1191e-06 | 5.9594e-07 | -5.9513e-09 | 4.3765e-07 | 2.1637e-06
TP1 | 1.53e-05 | -2.6671e-07 | 4.9104e-07 | -2.3896e-06 | -8.2812e-07 | -1.5767e-07 | -3.8145e-06 | -2.3963e-06 | -3.303e-06 | 5.0785e-07 | -1.8419e-06 | -8.372e-07 | -1.5908e-07 | -7.7062e-07 | -4.9721e-07 | -1.2858e-05
TP2 | 2.8459e-06 | 2.1801e-07 | 1.0155e-05 | 4.3135e-06 | 2.9413e-06 | 3.5304e-07 | 2.6106e-06 | 1.8064e-06 | 1.8822e-06 | 2.1506e-07 | 1.2645e-06 | 3.3802e-06 | 7.6568e-07 | 1.4237e-07 | 5.0054e-07 | 5.4897e-06
TP3 | 2.6534e-06 | 1.8425e-07 | 1.3313e-05 | 3.0492e-06 | 2.9293e-06 | 3.0312e-07 | 2.7574e-06 | 1.9131e-06 | 2.0872e-06 | 2.7204e-07 | 1.3714e-06 | 2.2638e-06 | 7.3445e-07 | 1.5006e-07 | 7.0735e-07 | 4.9535e-06

## LCA_default_S1 (hidden)
| GW | OD | HTc | HTnc | PM | IR | POF | AC | TE | FE | ME | ET | LU | RDw | RDm | RDf
PAH_RD | 4.6618e-06 | 1.2106e-07 | 6.465e-06 | 2.4357e-06 | 2.277e-06 | 2.3231e-07 | 1.4577e-06 | 1.0362e-06 | 9.779e-07 | 2.0724e-08 | 7.2071e-07 | 2.1212e-06 | 5.9047e-07 | -3.257e-08 | 3.3976e-07 | 1.8486e-06
TP1 | 1.4319e-05 | -2.6242e-07 | -2.1459e-05 | -3.1606e-06 | -1.0084e-06 | -2.216e-07 | -4.747e-06 | -3.1348e-06 | -4.1586e-06 | -1.1219e-06 | -2.319e-06 | -8.2419e-07 | -1.9187e-07 | -9.3033e-07 | -1.0846e-06 | -1.4748e-05
TP2 | 2.8459e-06 | 2.1801e-07 | 1.0155e-05 | 4.3135e-06 | 2.9413e-06 | 3.5304e-07 | 2.6106e-06 | 1.8064e-06 | 1.8822e-06 | 2.1506e-07 | 1.2645e-06 | 3.3802e-06 | 7.6568e-07 | 1.4237e-07 | 5.0054e-07 | 5.4897e-06
TP3 | 2.6534e-06 | 1.8425e-07 | 1.3313e-05 | 3.0492e-06 | 2.9293e-06 | 3.0312e-07 | 2.7574e-06 | 1.9131e-06 | 2.0872e-06 | 2.7204e-07 | 1.3714e-06 | 2.2638e-06 | 7.3445e-07 | 1.5006e-07 | 7.0735e-07 | 4.9535e-06

## LCA_default_S2 (hidden)
| GW | OD | HTc | HTnc | PM | IR | POF | AC | TE | FE | ME | ET | LU | RDw | RDm | RDf
PAH_RD | 4.8253e-06 | 1.2035e-07 | 1.0123e-05 | 2.5642e-06 | 2.3071e-06 | 2.4296e-07 | 1.6132e-06 | 1.1593e-06 | 1.1205e-06 | 2.9235e-07 | 8.0023e-07 | 2.1191e-06 | 5.9594e-07 | -5.9513e-09 | 4.3765e-07 | 2.1637e-06
TP1 | 1.53e-05 | -2.6671e-07 | 4.9104e-07 | -2.3896e-06 | -8.2812e-07 | -1.5767e-07 | -3.8145e-06 | -2.3963e-06 | -3.303e-06 | 5.0785e-07 | -1.8419e-06 | -8.372e-07 | -1.5908e-07 | -7.7062e-07 | -4.9721e-07 | -1.2858e-05
TP2 | 2.8459e-06 | 2.1801e-07 | 1.0155e-05 | 4.3135e-06 | 2.9413e-06 | 3.5304e-07 | 2.6106e-06 | 1.8064e-06 | 1.8822e-06 | 2.1506e-07 | 1.2645e-06 | 3.3802e-06 | 7.6568e-07 | 1.4237e-07 | 5.0054e-07 | 5.4897e-06
TP3 | 2.6534e-06 | 1.8425e-07 | 1.3313e-05 | 3.0492e-06 | 2.9293e-06 | 3.0312e-07 | 2.7574e-06 | 1.9131e-06 | 2.0872e-06 | 2.7204e-07 | 1.3714e-06 | 2.2638e-06 | 7.3445e-07 | 1.5006e-07 | 7.0735e-07 | 4.9535e-06

## LCA_default_S3 (hidden)
| GW | OD | HTc | HTnc | PM | IR | POF | AC | TE | FE | ME | ET | LU | RDw | RDm | RDf
PAH_RD | 5.2438e-06 | 1.2999e-07 | 1.7211e-05 | 3.2042e-06 | 2.4878e-06 | 2.7978e-07 | 1.9717e-06 | 1.44e-06 | 1.4232e-06 | 7.9191e-07 | 9.6936e-07 | 2.4405e-06 | 6.2723e-07 | 4.8543e-08 | 6.5383e-07 | 2.9917e-06
TP1 | 1.7811e-05 | -2.0885e-07 | 4.3019e-05 | 1.4503e-06 | 2.5644e-07 | 6.3264e-08 | -1.6633e-06 | -7.1227e-07 | -1.4869e-06 | 3.5052e-06 | -8.271e-07 | 1.0913e-06 | 2.8644e-08 | -4.4365e-07 | 7.9987e-07 | -7.8896e-06
TP2 | 2.8459e-06 | 2.1801e-07 | 1.0155e-05 | 4.3135e-06 | 2.9413e-06 | 3.5304e-07 | 2.6106e-06 | 1.8064e-06 | 1.8822e-06 | 2.1506e-07 | 1.2645e-06 | 3.3802e-06 | 7.6568e-07 | 1.4237e-07 | 5.0054e-07 | 5.4897e-06
TP3 | 2.6534e-06 | 1.8425e-07 | 1.3313e-05 | 3.0492e-06 | 2.9293e-06 | 3.0312e-07 | 2.7574e-06 | 1.9131e-06 | 2.0872e-06 | 2.7204e-07 | 1.3714e-06 | 2.2638e-06 | 7.3445e-07 | 1.5006e-07 | 7.0735e-07 | 4.9535e-06

## LCA_db1_default (hidden)
| GW | OD | HTc | HTnc | PM | IR | POF | AC | TE | FE | ME | ET | LU | RDw | RDm | RDf
PAH_RD | 4.7621e-06 | 8.5607e-08 | 9.8596e-06 | 2.4861e-06 | 2.2592e-06 | 1.9075e-07 | 1.5296e-06 | 1.0475e-06 | 1.0737e-06 | 2.8612e-07 | 7.736e-07 | 2.065e-06 | 5.9442e-07 | -1.2001e-08 | 4.2854e-07 | 1.4075e-06
TP1 | 1.5326e-05 | -2.5254e-07 | 5.9855e-07 | -2.3578e-06 | -8.086e-07 | -1.3639e-07 | -3.7804e-06 | -2.3508e-06 | -3.284e-06 | 5.1039e-07 | -1.831e-06 | -8.1516e-07 | -1.5846e-07 | -7.6815e-07 | -4.9349e-07 | -1.2549e-05
TP2 | 2.7301e-06 | 1.5441e-07 | 9.6718e-06 | 4.1707e-06 | 2.8537e-06 | 2.5746e-07 | 2.4576e-06 | 1.6017e-06 | 1.7966e-06 | 2.0367e-07 | 1.2158e-06 | 3.2812e-06 | 7.629e-07 | 1.3129e-07 | 4.8385e-07 | 4.1053e-06
TP3 | 2.5955e-06 | 1.5245e-07 | 1.3072e-05 | 2.9777e-06 | 2.8855e-06 | 2.5533e-07 | 2.6809e-06 | 1.8108e-06 | 2.0444e-06 | 2.6634e-07 | 1.347e-06 | 2.2143e-06 | 7.3306e-07 | 1.4452e-07 | 6.99e-07 | 4.2613e-06

## LCA_db1_S1 (hidden)
| GW | OD | HTc | HTnc | PM | IR | POF | AC | TE | FE | ME | ET | LU | RDw | RDm | RDf
PAH_RD | 4.5908e-06 | 8.2076e-08 | 6.1691e-06 | 2.3481e-06 | 2.2233e-06 | 1.7372e-07 | 1.364e-06 | 9.1076e-07 | 9.2544e-07 | 1.3741e-08 | 6.9082e-07 | 2.0606e-06 | 5.8877e-07 | -3.9359e-08 | 3.2953e-07 | 1e-06
TP1 | 1.4298e-05 | -2.7372e-07 | -2.1544e-05 | -3.186e-06 | -1.024e-06 | -2.3859e-07 | -4.7742e-06 | -3.1712e-06 | -4.1738e-06 | -1.1239e-06 | -2.3277e-06 | -8.4177e-07 | -1.9237e-07 | -9.323e-07 | -1.0875e-06 | -1.4994e-05
TP2 | 2.7301e-06 | 1.5441e-07 | 9.6718e-06 | 4.1707e-06 | 2.8537e-06 | 2.5746e-07 | 2.4576e-06 | 1.6017e-06 | 1.7966e-06 | 2.0367e-07 | 1.2158e-06 | 3.2812e-06 | 7.629e-07 | 1.3129e-07 | 4.8385e-07 | 4.1053e-06
TP3 | 2.5955e-06 | 1.5245e-07 | 1.3072e-05 | 2.9777e-06 | 2.8855e-06 | 2.5533e-07 | 2.6809e-06 | 1.8108e-06 | 2.0444e-06 | 2.6634e-07 | 1.347e-06 | 2.2143e-06 | 7.3306e-07 | 1.4452e-07 | 6.99e-07 | 4.2613e-06

## LCA_db1_S2 (hidden)
| GW | OD | HTc | HTnc | PM | IR | POF | AC | TE | FE | ME | ET | LU | RDw | RDm | RDf
PAH_RD | 4.7621e-06 | 8.5607e-08 | 9.8596e-06 | 2.4861e-06 | 2.2592e-06 | 1.9075e-07 | 1.5296e-06 | 1.0475e-06 | 1.0737e-06 | 2.8612e-07 | 7.736e-07 | 2.065e-06 | 5.9442e-07 | -1.2001e-08 | 4.2854e-07 | 1.4075e-06
TP1 | 1.5326e-05 | -2.5254e-07 | 5.9855e-07 | -2.3578e-06 | -8.086e-07 | -1.3639e-07 | -3.7804e-06 | -2.3508e-06 | -3.284e-06 | 5.1039e-07 | -1.831e-06 | -8.1516e-07 | -1.5846e-07 | -7.6815e-07 | -4.9349e-07 | -1.2549e-05
TP2 | 2.7301e-06 | 1.5441e-07 | 9.6718e-06 | 4.1707e-06 | 2.8537e-06 | 2.5746e-07 | 2.4576e-06 | 1.6017e-06 | 1.7966e-06 | 2.0367e-07 | 1.2158e-06 | 3.2812e-06 | 7.629e-07 | 1.3129e-07 | 4.8385e-07 | 4.1053e-06
TP3 | 2.5955e-06 | 1.5245e-07 | 1.3072e-05 | 2.9777e-06 | 2.8855e-06 | 2.5533e-07 | 2.6809e-06 | 1.8108e-06 | 2.0444e-06 | 2.6634e-07 | 1.347e-06 | 2.2143e-06 | 7.3306e-07 | 1.4452e-07 | 6.99e-07 | 4.2613e-06

## LCA_db1_S3 (hidden)
| GW | OD | HTc | HTnc | PM | IR | POF | AC | TE | FE | ME | ET | LU | RDw | RDm | RDf
PAH_RD | 5.1805e-06 | 9.5249e-08 | 1.6948e-05 | 3.1261e-06 | 2.44e-06 | 2.2757e-07 | 1.8881e-06 | 1.3282e-06 | 1.3764e-06 | 7.8569e-07 | 9.4273e-07 | 2.3864e-06 | 6.2571e-07 | 4.2493e-08 | 6.4472e-07 | 2.2355e-06
TP1 | 1.7836e-05 | -1.9469e-07 | 4.3126e-05 | 1.4821e-06 | 2.7594e-07 | 8.4545e-08 | -1.6292e-06 | -6.6669e-07 | -1.4679e-06 | 3.5078e-06 | -8.1624e-07 | 1.1134e-06 | 2.9264e-08 | -4.4118e-07 | 8.0359e-07 | -7.5814e-06
TP2 | 2.7301e-06 | 1.5441e-07 | 9.6718e-06 | 4.1707e-06 | 2.8537e-06 | 2.5746e-07 | 2.4576e-06 | 1.6017e-06 | 1.7966e-06 | 2.0367e-07 | 1.2158e-06 | 3.2812e-06 | 7.629e-07 | 1.3129e-07 | 4.8385e-07 | 4.1053e-06
TP3 | 2.5955e-06 | 1.5245e-07 | 1.3072e-05 | 2.9777e-06 | 2.8855e-06 | 2.5533e-07 | 2.6809e-06 | 1.8108e-06 | 2.0444e-06 | 2.6634e-07 | 1.347e-06 | 2.2143e-06 | 7.3306e-07 | 1.4452e-07 | 6.99e-07 | 4.2613e-06

## CA_Pathways_default_default (hidden)
| GW | OD | HTc | HTnc | PM | IR | POF | AC | TE | FE | ME | ET | LU | RDw | RDm | RDf
PAH_RD | 0.48253 | 0.012035 | 1.0123 | 0.25642 | 0.23071 | 0.024296 | 0.16132 | 0.11593 | 0.11205 | 0.029235 | 0.080023 | 0.21191 | 0.059594 | -0.00059513 | 0.043765 | 0.21637
TP1 | 0.255 | -0.0044451 | 0.008184 | -0.039827 | -0.013802 | -0.0026279 | -0.063575 | -0.039939 | -0.05505 | 0.0084641 | -0.030698 | -0.013953 | -0.0026513 | -0.012844 | -0.0082868 | -0.21429
TP2 | 0.094865 | 0.0072672 | 0.33848 | 0.14378 | 0.098044 | 0.011768 | 0.087021 | 0.060215 | 0.06274 | 0.0071687 | 0.042151 | 0.11267 | 0.025523 | 0.0047457 | 0.016685 | 0.18299
TP3 | 0.13267 | 0.0092126 | 0.66566 | 0.15246 | 0.14647 | 0.015156 | 0.13787 | 0.095657 | 0.10436 | 0.013602 | 0.06857 | 0.11319 | 0.036723 | 0.0075028 | 0.035367 | 0.24767

## CA_Pathways_default_S1 (hidden)
| GW | OD | HTc | HTnc | PM | IR | POF | AC | TE | FE | ME | ET | LU | RDw | RDm | RDf
PAH_RD | 0.46618 | 0.012106 | 0.6465 | 0.24357 | 0.2277 | 0.023231 | 0.14577 | 0.10362 | 0.09779 | 0.0020724 | 0.072071 | 0.21212 | 0.059047 | -0.003257 | 0.033976 | 0.18486
TP1 | 0.23865 | -0.0043737 | -0.35764 | -0.052677 | -0.016807 | -0.0036934 | -0.079117 | -0.052247 | -0.069309 | -0.018698 | -0.03865 | -0.013736 | -0.0031979 | -0.015505 | -0.018076 | -0.24581
TP2 | 0.094865 | 0.0072672 | 0.33848 | 0.14378 | 0.098044 | 0.011768 | 0.087021 | 0.060215 | 0.06274 | 0.0071687 | 0.042151 | 0.11267 | 0.025523 | 0.0047457 | 0.016685 | 0.18299
TP3 | 0.13267 | 0.0092126 | 0.66566 | 0.15246 | 0.14647 | 0.015156 | 0.13787 | 0.095657 | 0.10436 | 0.013602 | 0.06857 | 0.11319 | 0.036723 | 0.0075028 | 0.035367 | 0.24767

## CA_Pathways_default_S2 (hidden)
| GW | OD | HTc | HTnc | PM | IR | POF | AC | TE | FE | ME | ET | LU | RDw | RDm | RDf
PAH_RD | 0.48253 | 0.012035 | 1.0123 | 0.25642 | 0.23071 | 0.024296 | 0.16132 | 0.11593 | 0.11205 | 0.029235 | 0.080023 | 0.21191 | 0.059594 | -0.00059513 | 0.043765 | 0.21637
TP1 | 0.255 | -0.0044451 | 0.008184 | -0.039827 | -0.013802 | -0.0026279 | -0.063575 | -0.039939 | -0.05505 | 0.0084641 | -0.030698 | -0.013953 | -0.0026513 | -0.012844 | -0.0082868 | -0.21429
TP2 | 0.094865 | 0.0072672 | 0.33848 | 0.14378 | 0.098044 | 0.011768 | 0.087021 | 0.060215 | 0.06274 | 0.0071687 | 0.042151 | 0.11267 | 0.025523 | 0.0047457 | 0.016685 | 0.18299
TP3 | 0.13267 | 0.0092126 | 0.66566 | 0.15246 | 0.14647 | 0.015156 | 0.13787 | 0.095657 | 0.10436 | 0.013602 | 0.06857 | 0.11319 | 0.036723 | 0.0075028 | 0.035367 | 0.24767

## CA_Pathways_default_S3 (hidden)
| GW | OD | HTc | HTnc | PM | IR | POF | AC | TE | FE | ME | ET | LU | RDw | RDm | RDf
PAH_RD | 0.52438 | 0.012999 | 1.7211 | 0.32042 | 0.24878 | 0.027978 | 0.19717 | 0.144 | 0.14232 | 0.079191 | 0.096936 | 0.24405 | 0.062723 | 0.0048543 | 0.065383 | 0.29917
TP1 | 0.29684 | -0.0034808 | 0.71698 | 0.024172 | 0.0042739 | 0.0010544 | -0.027722 | -0.011871 | -0.024782 | 0.058421 | -0.013785 | 0.018189 | 0.0004774 | -0.0073941 | 0.013331 | -0.13149
TP2 | 0.094865 | 0.0072672 | 0.33848 | 0.14378 | 0.098044 | 0.011768 | 0.087021 | 0.060215 | 0.06274 | 0.0071687 | 0.042151 | 0.11267 | 0.025523 | 0.0047457 | 0.016685 | 0.18299
TP3 | 0.13267 | 0.0092126 | 0.66566 | 0.15246 | 0.14647 | 0.015156 | 0.13787 | 0.095657 | 0.10436 | 0.013602 | 0.06857 | 0.11319 | 0.036723 | 0.0075028 | 0.035367 | 0.24767

## CA_Pathways_db1_default (hidden)
| GW | OD | HTc | HTnc | PM | IR | POF | AC | TE | FE | ME | ET | LU | RDw | RDm | RDf
PAH_RD | 0.47621 | 0.0085607 | 0.98596 | 0.24861 | 0.22592 | 0.019075 | 0.15296 | 0.10475 | 0.10737 | 0.028612 | 0.07736 | 0.2065 | 0.059442 | -0.0012001 | 0.042854 | 0.14075
TP1 | 0.25543 | -0.004209 | 0.0099758 | -0.039296 | -0.013477 | -0.0022731 | -0.063007 | -0.039179 | -0.054733 | 0.0085064 | -0.030517 | -0.013586 | -0.002641 | -0.012803 | -0.0082248 | -0.20916
TP2 | 0.091004 | 0.0051472 | 0.32239 | 0.13902 | 0.095123 | 0.0085821 | 0.081921 | 0.053391 | 0.059888 | 0.0067889 | 0.040526 | 0.10937 | 0.02543 | 0.0043764 | 0.016128 | 0.13684
TP3 | 0.12977 | 0.0076225 | 0.65359 | 0.14889 | 0.14428 | 0.012766 | 0.13405 | 0.090539 | 0.10222 | 0.013317 | 0.067351 | 0.11071 | 0.036653 | 0.0072259 | 0.03495 | 0.21306

## CA_Pathways_db1_S1 (hidden)
| GW | OD | HTc | HTnc | PM | IR | POF | AC | TE | FE | ME | ET | LU | RDw | RDm | RDf
PAH_RD | 0.45908 | 0.0082076 | 0.61691 | 0.23481 | 0.22233 | 0.017372 | 0.1364 | 0.091076 | 0.092544 | 0.0013741 | 0.069082 | 0.20606 | 0.058877 | -0.0039359 | 0.032953 | 0.1
TP1 | 0.2383 | -0.0045621 | -0.35907 | -0.0531 | -0.017067 | -0.0039765 | -0.07957 | -0.052853 | -0.069563 | -0.018732 | -0.038795 | -0.01403 | -0.0032061 | -0.015538 | -0.018126 | -0.24991
TP2 | 0.091004 | 0.0051472 | 0.32239 | 0.13902 | 0.095123 | 0.0085821 | 0.081921 | 0.053391 | 0.059888 | 0.0067889 | 0.040526 | 0.10937 | 0.02543 | 0.0043764 | 0.016128 | 0.13684
TP3 | 0.12977 | 0.0076225 | 0.65359 | 0.14889 | 0.14428 | 0.012766 | 0.13405 | 0.090539 | 0.10222 | 0.013317 | 0.067351 | 0.11071 | 0.036653 | 0.0072259 | 0.03495 | 0.21306

## CA_Pathways_db1_S2 (hidden)
| GW | OD | HTc | HTnc | PM | IR | POF | AC | TE | FE | ME | ET | LU | RDw | RDm | RDf
PAH_RD | 0.47621 | 0.0085607 | 0.98596 | 0.24861 | 0.22592 | 0.019075 | 0.15296 | 0.10475 | 0.10737 | 0.028612 | 0.07736 | 0.2065 | 0.059442 | -0.0012001 | 0.042854 | 0.14075
TP1 | 0.25543 | -0.004209 | 0.0099758 | -0.039296 | -0.013477 | -0.0022731 | -0.063007 | -0.039179 | -0.054733 | 0.0085064 | -0.030517 | -0.013586 | -0.002641 | -0.012803 | -0.0082248 | -0.20916
TP2 | 0.091004 | 0.0051472 | 0.32239 | 0.13902 | 0.095123 | 0.0085821 | 0.081921 | 0.053391 | 0.059888 | 0.0067889 | 0.040526 | 0.10937 | 0.02543 | 0.0043764 | 0.016128 | 0.13684
TP3 | 0.12977 | 0.0076225 | 0.65359 | 0.14889 | 0.14428 | 0.012766 | 0.13405 | 0.090539 | 0.10222 | 0.013317 | 0.067351 | 0.11071 | 0.036653 | 0.0072259 | 0.03495 | 0.21306

## CA_Pathways_db1_S3 (hidden)
| GW | OD | HTc | HTnc | PM | IR | POF | AC | TE | FE | ME | ET | LU | RDw | RDm | RDf
PAH_RD | 0.51805 | 0.0095249 | 1.6948 | 0.31261 | 0.244 | 0.022757 | 0.18881 | 0.13282 | 0.13764 | 0.078569 | 0.094273 | 0.23864 | 0.062571 | 0.0042493 | 0.064472 | 0.22355
TP1 | 0.29727 | -0.0032448 | 0.71877 | 0.024702 | 0.004599 | 0.0014091 | -0.027154 | -0.011111 | -0.024464 | 0.058463 | -0.013604 | 0.018556 | 0.00048774 | -0.007353 | 0.013393 | -0.12636
TP2 | 0.091004 | 0.0051472 | 0.32239 | 0.13902 | 0.095123 | 0.0085821 | 0.081921 | 0.053391 | 0.059888 | 0.0067889 | 0.040526 | 0.10937 | 0.02543 | 0.0043764 | 0.016128 | 0.13684
TP3 | 0.12977 | 0.0076225 | 0.65359 | 0.14889 | 0.14428 | 0.012766 | 0.13405 | 0.090539 | 0.10222 | 0.013317 | 0.067351 | 0.11071 | 0.036653 | 0.0072259 | 0.03495 | 0.21306

## CA_acts_default_default (hidden)
| GW | OD | HTc | HTnc | PM | IR | POF | AC | TE | FE | ME | ET | LU | RDw | RDm | RDf
Thermal Treatment | 0.24833 | -0.0038207 | -0.27034 | -0.055008 | -0.016851 | -0.00262 | -0.048765 | -0.034478 | -0.041655 | -0.017244 | -0.022894 | -0.016186 | -0.0023854 | -0.014877 | -0.016155 | -0.23065
Landfill Construction | 0.060422 | 0.0042352 | 0.19891 | 0.030406 | 0.062904 | 0.0068732 | 0.065163 | 0.043807 | 0.049972 | 0.0042153 | 0.034938 | 0.022416 | 0.019572 | 0.0029197 | 0.0055954 | 0.11064
Disposal on Landfills | 0.10684 | 0.0069386 | 0.56098 | 0.067425 | 0.12011 | 0.011485 | 0.12148 | 0.083351 | 0.094783 | 0.011387 | 0.06316 | 0.045496 | 0.032259 | 0.0061334 | 0.02705 | 0.19341
Transport | 0.06694 | 0.0046816 | 0.52278 | 0.2136 | 0.064542 | 0.0085581 | 0.02344 | 0.023253 | 0.0089487 | 0.030877 | 0.0048185 | 0.16018 | 0.010148 | 0.0052285 | 0.027275 | 0.14297
Others | 0 | 0 | 0 | 0 | 0 | 0 | 0 | 0 | 0 | 0 | 0 | 0 | 0 | 1.7347e-18 | 0 | 0

## CA_acts_default_S1 (hidden)
| GW | OD | HTc | HTnc | PM | IR | POF | AC | TE | FE | ME | ET | LU | RDw | RDm | RDf
Thermal Treatment | 0.24833 | -0.0038207 | -0.27034 | -0.055008 | -0.016851 | -0.00262 | -0.048765 | -0.034478 | -0.041655 | -0.017244 | -0.022894 | -0.016186 | -0.0023854 | -0.014877 | -0.016155 | -0.23065
Landfill Construction | 0.060422 | 0.0042352 | 0.19891 | 0.030406 | 0.062904 | 0.0068732 | 0.065163 | 0.043807 | 0.049972 | 0.0042153 | 0.034938 | 0.022416 | 0.019572 | 0.0029197 | 0.0055954 | 0.11064
Disposal on Landfills | 0.10684 | 0.0069386 | 0.56098 | 0.067425 | 0.12011 | 0.011485 | 0.12148 | 0.083351 | 0.094783 | 0.011387 | 0.06316 | 0.045496 | 0.032259 | 0.0061334 | 0.02705 | 0.19341
Transport | 0.05059 | 0.004753 | 0.15695 | 0.20074 | 0.061537 | 0.0074926 | 0.0078989 | 0.010945 | -0.0053104 | 0.0037144 | -0.0031333 | 0.1604 | 0.0096015 | 0.0025667 | 0.017485 | 0.11146
Others | 0 | 0 | 0 | 0 | 0 | 0 | 0 | 0 | 0 | 0 | 0 | 0 | 0 | 0 | 0 | 0

## CA_acts_default_S2 (hidden)
| GW | OD | HTc | HTnc | PM | IR | POF | AC | TE | FE | ME | ET | LU | RDw | RDm | RDf
Thermal Treatment | 0.24833 | -0.0038207 | -0.27034 | -0.055008 | -0.016851 | -0.00262 | -0.048765 | -0.034478 | -0.041655 | -0.017244 | -0.022894 | -0.016186 | -0.0023854 | -0.014877 | -0.016155 | -0.23065
Landfill Construction | 0.060422 | 0.0042352 | 0.19891 | 0.030406 | 0.062904 | 0.0068732 | 0.065163 | 0.043807 | 0.049972 | 0.0042153 | 0.034938 | 0.022416 | 0.019572 | 0.0029197 | 0.0055954 | 0.11064
Disposal on Landfills | 0.10684 | 0.0069386 | 0.56098 | 0.067425 | 0.12011 | 0.011485 | 0.12148 | 0.083351 | 0.094783 | 0.011387 | 0.06316 | 0.045496 | 0.032259 | 0.0061334 | 0.02705 | 0.19341
Transport | 0.06694 | 0.0046816 | 0.52278 | 0.2136 | 0.064542 | 0.0085581 | 0.02344 | 0.023253 | 0.0089487 | 0.030877 | 0.0048185 | 0.16018 | 0.010148 | 0.0052285 | 0.027275 | 0.14297
Others | 0 | 0 | 0 | 0 | 0 | 0 | 0 | 0 | 0 | 0 | 0 | 0 | 0 | 1.7347e-18 | 0 | 0

## CA_acts_default_S3 (hidden)
| GW | OD | HTc | HTnc | PM | IR | POF | AC | TE | FE | ME | ET | LU | RDw | RDm | RDf
Thermal Treatment | 0.24833 | -0.0038207 | -0.27034 | -0.055008 | -0.016851 | -0.00262 | -0.048765 | -0.034478 | -0.041655 | -0.017244 | -0.022894 | -0.016186 | -0.0023854 | -0.014877 | -0.016155 | -0.23065
Landfill Construction | 0.060422 | 0.0042352 | 0.19891 | 0.030406 | 0.062904 | 0.0068732 | 0.065163 | 0.043807 | 0.049972 | 0.0042153 | 0.034938 | 0.022416 | 0.019572 | 0.0029197 | 0.0055954 | 0.11064
Disposal on Landfills | 0.10684 | 0.0069386 | 0.56098 | 0.067425 | 0.12011 | 0.011485 | 0.12148 | 0.083351 | 0.094783 | 0.011387 | 0.06316 | 0.045496 | 0.032259 | 0.0061334 | 0.02705 | 0.19341
Transport | 0.10879 | 0.0056459 | 1.2316 | 0.27759 | 0.082618 | 0.01224 | 0.059294 | 0.051321 | 0.039217 | 0.080833 | 0.021732 | 0.19232 | 0.013277 | 0.010678 | 0.048893 | 0.22577
Others | 0 | 0 | 0 | 0 | 0 | 0 | 0 | 0 | 0 | 0 | 0 | 0 | 0 | 0 | 0 | 0

## CA_acts_db1_default (hidden)
| GW | OD | HTc | HTnc | PM | IR | POF | AC | TE | FE | ME | ET | LU | RDw | RDm | RDf
Thermal Treatment | 0.24833 | -0.0038205 | -0.27034 | -0.055008 | -0.01685 | -0.0026196 | -0.048764 | -0.034478 | -0.041654 | -0.017244 | -0.022893 | -0.016185 | -0.0023854 | -0.014877 | -0.016155 | -0.23065
Landfill Construction | 0.060422 | 0.0042351 | 0.19891 | 0.030406 | 0.062904 | 0.0068731 | 0.065163 | 0.043806 | 0.049972 | 0.0042153 | 0.034938 | 0.022416 | 0.019572 | 0.0029197 | 0.0055955 | 0.11064
Disposal on Landfills | 0.10684 | 0.0069385 | 0.56098 | 0.067425 | 0.12011 | 0.011485 | 0.12148 | 0.083351 | 0.094783 | 0.011387 | 0.06316 | 0.045495 | 0.032259 | 0.0061333 | 0.02705 | 0.19341
Transport | 0.060615 | 0.0012075 | 0.49641 | 0.20579 | 0.059757 | 0.0033373 | 0.015083 | 0.012071 | 0.004274 | 0.030254 | 0.0021552 | 0.15478 | 0.0099959 | 0.0046235 | 0.026363 | 0.067353
Others | 0 | 0 | 0 | 0 | 0 | 0 | 0 | 0 | 0 | 0 | 0 | 0 | 0 | 0 | 0 | 0

## CA_acts_db1_S1 (hidden)
| GW | OD | HTc | HTnc | PM | IR | POF | AC | TE | FE | ME | ET | LU | RDw | RDm | RDf
Thermal Treatment | 0.24833 | -0.0038205 | -0.27034 | -0.055008 | -0.01685 | -0.0026196 | -0.048764 | -0.034478 | -0.041654 | -0.017244 | -0.022893 | -0.016185 | -0.0023854 | -0.014877 | -0.016155 | -0.23065
Landfill Construction | 0.060422 | 0.0042351 | 0.19891 | 0.030406 | 0.062904 | 0.0068731 | 0.065163 | 0.043806 | 0.049972 | 0.0042153 | 0.034938 | 0.022416 | 0.019572 | 0.0029197 | 0.0055955 | 0.11064
Disposal on Landfills | 0.10684 | 0.0069385 | 0.56098 | 0.067425 | 0.12011 | 0.011485 | 0.12148 | 0.083351 | 0.094783 | 0.011387 | 0.06316 | 0.045495 | 0.032259 | 0.0061333 | 0.02705 | 0.19341
Transport | 0.043491 | 0.00085449 | 0.12736 | 0.19199 | 0.056167 | 0.0016338 | -0.0014798 | -0.001603 | -0.010556 | 0.0030162 | -0.0061221 | 0.15433 | 0.0094308 | 0.0018877 | 0.016462 | 0.026601
Others | 0 | 0 | 0 | 0 | 0 | 0 | 0 | 0 | 0 | 1.9516e-18 | 0 | 0 | 0 | 0 | 0 | 0

## CA_acts_db1_S2 (hidden)
| GW | OD | HTc | HTnc | PM | IR | POF | AC | TE | FE | ME | ET | LU | RDw | RDm | RDf
Thermal Treatment | 0.24833 | -0.0038205 | -0.27034 | -0.055008 | -0.01685 | -0.0026196 | -0.048764 | -0.034478 | -0.041654 | -0.017244 | -0.022893 | -0.016185 | -0.0023854 | -0.014877 | -0.016155 | -0.23065
Landfill Construction | 0.060422 | 0.0042351 | 0.19891 | 0.030406 | 0.062904 | 0.0068731 | 0.065163 | 0.043806 | 0.049972 | 0.0042153 | 0.034938 | 0.022416 | 0.019572 | 0.0029197 | 0.0055955 | 0.11064
Disposal on Landfills | 0.10684 | 0.0069385 | 0.56098 | 0.067425 | 0.12011 | 0.011485 | 0.12148 | 0.083351 | 0.094783 | 0.011387 | 0.06316 | 0.045495 | 0.032259 | 0.0061333 | 0.02705 | 0.19341
Transport | 0.060615 | 0.0012075 | 0.49641 | 0.20579 | 0.059757 | 0.0033373 | 0.015083 | 0.012071 | 0.004274 | 0.030254 | 0.0021552 | 0.15478 | 0.0099959 | 0.0046235 | 0.026363 | 0.067353
Others | 0 | 0 | 0 | 0 | 0 | 0 | 0 | 0 | 0 | 0 | 0 | 0 | 0 | 0 | 0 | 0

## CA_acts_db1_S3 (hidden)
| GW | OD | HTc | HTnc | PM | IR | POF | AC | TE | FE | ME | ET | LU | RDw | RDm | RDf
Thermal Treatment | 0.24833 | -0.0038205 | -0.27034 | -0.055008 | -0.01685 | -0.0026196 | -0.048764 | -0.034478 | -0.041654 | -0.017244 | -0.022893 | -0.016185 | -0.0023854 | -0.014877 | -0.016155 | -0.23065
Landfill Construction | 0.060422 | 0.0042351 | 0.19891 | 0.030406 | 0.062904 | 0.0068731 | 0.065163 | 0.043806 | 0.049972 | 0.0042153 | 0.034938 | 0.022416 | 0.019572 | 0.0029197 | 0.0055955 | 0.11064
Disposal on Landfills | 0.10684 | 0.0069385 | 0.56098 | 0.067425 | 0.12011 | 0.011485 | 0.12148 | 0.083351 | 0.094783 | 0.011387 | 0.06316 | 0.045495 | 0.032259 | 0.0061333 | 0.02705 | 0.19341
Transport | 0.10246 | 0.0021718 | 1.2052 | 0.26979 | 0.077833 | 0.0070194 | 0.050936 | 0.040139 | 0.034542 | 0.080211 | 0.019068 | 0.18692 | 0.013125 | 0.010073 | 0.047981 | 0.15015
Others | 0 | 0 | 0 | 0 | 0 | 0 | 0 | 0 | 0 | 0 | 0 | 0 | 0 | 0 | 0 | 0

## Waste_Generation_default (hidden)
| relative | absolute [kg]
PAH_RD | 100% | 100000
TP1 | 16.67% | 16666.6667
TP2 | 33.33% | 33333.3333
TP3 | 50% | 50000

## Waste_Generation_S1 (hidden)
| relative | absolute [kg]
PAH_RD | 100% | 100000
TP1 | 16.67% | 16666.6667
TP2 | 33.33% | 33333.3333
TP3 | 50% | 50000

## Waste_Generation_S2 (hidden)
| relative | absolute [kg]
PAH_RD | 100% | 100000
TP1 | 16.67% | 16666.6667
TP2 | 33.33% | 33333.3333
TP3 | 50% | 50000

## Waste_Generation_S3 (hidden)
| relative | absolute [kg]
PAH_RD | 100% | 100000
TP1 | 16.67% | 16666.6667
TP2 | 33.33% | 33333.3333
TP3 | 50% | 50000

## Waste_Composition_default (hidden)
| TP1 | TP2 | TP3
Road debris | 100% | 100% | 100%

## Waste_Composition_S1 (hidden)
| TP1 | TP2 | TP3
Road debris | 100% | 100% | 100%

## Waste_Composition_S2 (hidden)
| TP1 | TP2 | TP3
Road debris | 100% | 100% | 100%

## Waste_Composition_S3 (hidden)
| TP1 | TP2 | TP3
Road debris | 100% | 100% | 100%

## LCI_default_default (hidden)
input | input code | input unit | input location | activity | activity code | activity location | amount | type | material flow | formula | GW | OD | HTc | HTnc | PM | IR | POF | AC | TE | FE | ME | ET | LU | RDw | RDm | RDf | formula excel | GW Impact | OD Impact | HTc Impact | HTnc Impact | PM Impact | IR Impact | POF Impact | AC Impact | TE Impact | FE Impact | ME Impact | ET Impact | LU Impact | RDw Impact | RDm Impact | RDf Impact | activity tag
road debris | road_debris | kilogram | DE | road debris | road_debris | DE | 1 | production | FALSE | [17 empty] | 1 | 0.053599 | 6.219e-08 | 1.3066e-09 | 4.2655e-09 | 3.6429e-09 | 0.017469 | 0.00034722 | 0.00054771 | 0.00097011 | 1.0273e-06 | 8.8372e-05 | 0.063543 | 1.8412 | 0.019081 | 1.0872e-07 | 3.906
market for pitch | 1425b702f710e05afac9fb8133ce44d6 | kilogram | Europe without Switzerland | road debris | road_debris | DE | 0.08 | technosphere | FALSE | P2 | 0.41446 | 7.5221e-07 | 7.6573e-09 | 2.972e-08 | 2.5183e-08 | 0.20264 | 0.0028705 | 0.0051932 | 0.0067507 | 3.3036e-06 | 0.0006199 | 0.49247 | 1.364 | 0.049851 | 2.701e-07 | 45.4598 | 0.08 | 0.033157 | 6.0177e-08 | 6.1259e-10 | 2.3776e-09 | 2.0146e-09 | 0.016211 | 0.00022964 | 0.00041545 | 0.00054006 | 2.6429e-07 | 4.9592e-05 | 0.039398 | 0.10912 | 0.0039881 | 2.1608e-08 | 3.6368
market for sand | 3811f41971c3f0709eebb44d8fbede43 | kilogram | RoW | road debris | road_debris | DE | 0.66 | technosphere | FALSE | P3 | 0.011457 | 1.8162e-09 | 5.2252e-10 | 1.141e-09 | 1.4268e-09 | 0.0006117 | 0.00010069 | 9.6802e-05 | 0.00035903 | 2.6719e-07 | 3.2233e-05 | 0.01653 | 1.1849 | 0.0032198 | 7.3811e-08 | 0.16944 | 0.66 | 0.0075617 | 1.1987e-09 | 3.4486e-10 | 7.5309e-10 | 9.4168e-10 | 0.00040372 | 6.6456e-05 | 6.3889e-05 | 0.00023696 | 1.7635e-07 | 2.1274e-05 | 0.01091 | 0.78207 | 0.002125 | 4.8715e-08 | 0.11183
market for lime, packed | 3bf86ab9b73a2030453791b1757ee40d | kilogram | Europe without Switzerland | road debris | road_debris | DE | 0.26 | technosphere | FALSE | P4 | 0.049539 | 3.1323e-09 | 1.3431e-09 | 4.3647e-09 | 2.6407e-09 | 0.0032844 | 0.00019662 | 0.00026294 | 0.00074266 | 2.2565e-06 | 6.7331e-05 | 0.050904 | 3.6539 | 0.049877 | 1.4766e-07 | 0.60547 | 0.26 | 0.01288 | 8.1441e-10 | 3.492e-10 | 1.1348e-09 | 6.8659e-10 | 0.00085394 | 5.1122e-05 | 6.8364e-05 | 0.00019309 | 5.8669e-07 | 1.7506e-05 | 0.013235 | 0.95002 | 0.012968 | 3.8391e-08 | 0.15742
waste generation | waste_generation | kilogram | DE | waste generation | waste_generation | DE | -1 | production | FALSE | [17 empty] | -1 | 0.040533 | 2.8161e-09 | 3.8974e-10 | 1.218e-09 | 1.6565e-09 | 0.0010253 | 6.5494e-05 | 6.4343e-05 | 0.00019833 | 2.1458e-07 | 2.2647e-05 | 0.025005 | 0.83431 | -6.844e-05 | 2.7835e-08 | 0.14129
treatment of road debris, thermal treatment, treatment path | TP1 | kilogram | DE | waste generation | waste_generation | DE | -0.16667 | technosphere | TRUE | P5 | -0.12852 | 6.2409e-09 | -1.8905e-11 | 1.1351e-09 | 5.9459e-10 | 0.00066538 | 0.00015487 | 0.000133 | 0.00058464 | -3.7276e-07 | 5.2126e-05 | 0.0098789 | 0.22271 | 0.0088621 | 3.1622e-08 | 0.8396 | -0.16667 | 0.02142 | -1.0402e-09 | 3.1508e-12 | -1.8918e-10 | -9.9098e-11 | -0.0001109 | -2.5811e-05 | -2.2166e-05 | -9.7439e-05 | 6.2127e-08 | -8.6876e-06 | -0.0016465 | -0.037119 | -0.001477 | -5.2704e-09 | -0.13993
treatment of road debris, landfill construction, treatment path | TP2 | kilogram | DE | waste generation | waste_generation | DE | -0.33333 | technosphere | TRUE | P6 | -0.023906 | -5.1015e-09 | -3.9095e-10 | -2.0489e-09 | -2.1119e-09 | -0.0014898 | -0.00010599 | -0.00010026 | -0.00033315 | -1.5785e-07 | -3.5786e-05 | -0.039886 | -1.072 | -0.0016372 | -3.1835e-08 | -0.35848 | -0.33333 | 0.0079686 | 1.7005e-09 | 1.3032e-10 | 6.8298e-10 | 7.0395e-10 | 0.00049661 | 3.5331e-05 | 3.3419e-05 | 0.00011105 | 5.2618e-08 | 1.1929e-05 | 0.013295 | 0.35732 | 0.00054575 | 1.0612e-08 | 0.11949
treatment of road debris, disposal on landfills, treatment path | TP3 | kilogram | DE | waste generation | waste_generation | DE | -0.5 | technosphere | TRUE | P7 | -0.022288 | -4.3115e-09 | -5.1255e-10 | -1.4484e-09 | -2.1032e-09 | -0.0012792 | -0.00011195 | -0.00010618 | -0.00036943 | -1.9968e-07 | -3.8811e-05 | -0.026712 | -1.0282 | -0.0017257 | -4.4987e-08 | -0.32346 | -0.5 | 0.011144 | 2.1558e-09 | 2.5628e-10 | 7.2418e-10 | 1.0516e-09 | 0.00063958 | 5.5975e-05 | 5.309e-05 | 0.00018472 | 9.9838e-08 | 1.9405e-05 | 0.013356 | 0.51412 | 0.00086283 | 2.2494e-08 | 0.16173
treatment of road debris, thermal treatment, treatment path | TP1 | kilogram | DE | treatment of road debris, thermal treatment, treatment path | TP1 | DE | -1 | production | FALSE | [17 empty] | -1 | 0.12852 | -6.2409e-09 | 1.8905e-11 | -1.1351e-09 | -5.9459e-10 | -0.00066538 | -0.00015487 | -0.000133 | -0.00058464 | 3.7276e-07 | -5.2126e-05 | -0.0098789 | -0.22271 | -0.0088621 | -3.1622e-08 | -0.8396
treatment of road debris, thermal treatment, treatment path road debris | TP1_road_debris | kilogram | DE | treatment of road debris, thermal treatment, treatment path | TP1 | DE | -1 | technosphere | TRUE | P8 | -0.12852 | 6.2409e-09 | -1.8905e-11 | 1.1351e-09 | 5.9459e-10 | 0.00066538 | 0.00015487 | 0.000133 | 0.00058464 | -3.7276e-07 | 5.2126e-05 | 0.0098789 | 0.22271 | 0.0088621 | 3.1622e-08 | 0.8396 | -1 | 0.12852 | -6.2409e-09 | 1.8905e-11 | -1.1351e-09 | -5.9459e-10 | -0.00066538 | -0.00015487 | -0.000133 | -0.00058464 | 3.7276e-07 | -5.2126e-05 | -0.0098789 | -0.22271 | -0.0088621 | -3.1622e-08 | -0.8396
treatment of road debris, landfill construction, treatment path | TP2 | kilogram | DE | treatment of road debris, landfill construction, treatment path | TP2 | DE | -1 | production | FALSE | [17 empty] | -1 | 0.023906 | 5.1015e-09 | 3.9095e-10 | 2.0489e-09 | 2.1119e-09 | 0.0014898 | 0.00010599 | 0.00010026 | 0.00033315 | 1.5785e-07 | 3.5786e-05 | 0.039886 | 1.072 | 0.0016372 | 3.1835e-08 | 0.35848
treatment of road debris, landfill construction, treatment path road debris | TP2_road_debris | kilogram | DE | treatment of road debris, landfill construction, treatment path | TP2 | DE | -1 | technosphere | TRUE | P9 | -0.023906 | -5.1015e-09 | -3.9095e-10 | -2.0489e-09 | -2.1119e-09 | -0.0014898 | -0.00010599 | -0.00010026 | -0.00033315 | -1.5785e-07 | -3.5786e-05 | -0.039886 | -1.072 | -0.0016372 | -3.1835e-08 | -0.35848 | -1 | 0.023906 | 5.1015e-09 | 3.9095e-10 | 2.0489e-09 | 2.1119e-09 | 0.0014898 | 0.00010599 | 0.00010026 | 0.00033315 | 1.5785e-07 | 3.5786e-05 | 0.039886 | 1.072 | 0.0016372 | 3.1835e-08 | 0.35848
treatment of road debris, disposal on landfills, treatment path | TP3 | kilogram | DE | treatment of road debris, disposal on landfills, treatment path | TP3 | DE | -1 | production | FALSE | [17 empty] | -1 | 0.022288 | 4.3115e-09 | 5.1255e-10 | 1.4484e-09 | 2.1032e-09 | 0.0012792 | 0.00011195 | 0.00010618 | 0.00036943 | 1.9968e-07 | 3.8811e-05 | 0.026712 | 1.0282 | 0.0017257 | 4.4987e-08 | 0.32346
treatment of road debris, disposal on landfills, treatment path road debris | TP3_road_debris | kilogram | DE | treatment of road debris, disposal on landfills, treatment path | TP3 | DE | -1 | technosphere | TRUE | P10 | -0.022288 | -4.3115e-09 | -5.1255e-10 | -1.4484e-09 | -2.1032e-09 | -0.0012792 | -0.00011195 | -0.00010618 | -0.00036943 | -1.9968e-07 | -3.8811e-05 | -0.026712 | -1.0282 | -0.0017257 | -4.4987e-08 | -0.32346 | -1 | 0.022288 | 4.3115e-09 | 5.1255e-10 | 1.4484e-09 | 2.1032e-09 | 0.0012792 | 0.00011195 | 0.00010618 | 0.00036943 | 1.9968e-07 | 3.8811e-05 | 0.026712 | 1.0282 | 0.0017257 | 4.4987e-08 | 0.32346
treatment of road debris, thermal treatment, treatment path road debris | TP1_road_debris | kilogram | DE | treatment of road debris, thermal treatment, treatment path road debris | TP1_road_debris | DE | -1 | production | FALSE | [17 empty] | -1 | 0.12852 | -6.2409e-09 | 1.8905e-11 | -1.1351e-09 | -5.9459e-10 | -0.00066538 | -0.00015487 | -0.000133 | -0.00058464 | 3.7276e-07 | -5.2126e-05 | -0.0098789 | -0.22271 | -0.0088621 | -3.1622e-08 | -0.8396
treatment of road debris, thermal treatment, REKOI | ThermalTreatment-REKOI | kilogram | GLO | treatment of road debris, thermal treatment, treatment path road debris | TP1_road_debris | DE | -0.5 | technosphere | TRUE | P11 | -0.18184 | 9.3033e-10 | -1.8151e-10 | 2.3083e-10 | 4.5151e-10 | 0.00042431 | 8.3982e-05 | 6.4007e-05 | 0.00033197 | -8.9313e-07 | 2.9257e-05 | 0.0064001 | 0.19622 | 0.005451 | 1.4561e-08 | -0.054579 | -0.5 | 0.09092 | -4.6516e-10 | 9.0757e-11 | -1.1541e-10 | -2.2575e-10 | -0.00021215 | -4.1991e-05 | -3.2004e-05 | -0.00016598 | 4.4656e-07 | -1.4629e-05 | -0.0032001 | -0.098112 | -0.0027255 | -7.2805e-09 | 0.02729 | Thermal Treatment
treatment of road debris, thermal treatment, REKOII | ThermalTreatment-REKOII | kilogram | GLO | treatment of road debris, thermal treatment, treatment path road debris | TP1_road_debris | DE | -0.5 | technosphere | TRUE | P12 | -0.075197 | 1.1552e-08 | 1.437e-10 | 2.0393e-09 | 7.3767e-10 | 0.00090645 | 0.00022576 | 0.00020199 | 0.0008373 | 1.4761e-07 | 7.4994e-05 | 0.013358 | 0.2492 | 0.012273 | 4.8684e-08 | 1.7338 | -0.5 | 0.037599 | -5.7758e-09 | -7.1852e-11 | -1.0196e-09 | -3.6883e-10 | -0.00045322 | -0.00011288 | -0.00010099 | -0.00041865 | -7.3803e-08 | -3.7497e-05 | -0.0066789 | -0.1246 | -0.0061366 | -2.4342e-08 | -0.86689 | Thermal Treatment
treatment of road debris, landfill construction, treatment path road debris | TP2_road_debris | kilogram | DE | treatment of road debris, landfill construction, treatment path road debris | TP2_road_debris | DE | -1 | production | FALSE | [17 empty] | -1 | 0.023906 | 5.1015e-09 | 3.9095e-10 | 2.0489e-09 | 2.1119e-09 | 0.0014898 | 0.00010599 | 0.00010026 | 0.00033315 | 1.5785e-07 | 3.5786e-05 | 0.039886 | 1.072 | 0.0016372 | 3.1835e-08 | 0.35848
treatment of road debris, landfill construction | LandfillConstruction | kilogram | GLO | treatment of road debris, landfill construction, treatment path road debris | TP2_road_debris | DE | -1 | technosphere | TRUE | P13 | -0.023906 | -5.1015e-09 | -3.9095e-10 | -2.0489e-09 | -2.1119e-09 | -0.0014898 | -0.00010599 | -0.00010026 | -0.00033315 | -1.5785e-07 | -3.5786e-05 | -0.039886 | -1.072 | -0.0016372 | -3.1835e-08 | -0.35848 | -1 | 0.023906 | 5.1015e-09 | 3.9095e-10 | 2.0489e-09 | 2.1119e-09 | 0.0014898 | 0.00010599 | 0.00010026 | 0.00033315 | 1.5785e-07 | 3.5786e-05 | 0.039886 | 1.072 | 0.0016372 | 3.1835e-08 | 0.35848 | Landfill Construction
treatment of road debris, disposal on landfills, treatment path road debris | TP3_road_debris | kilogram | DE | treatment of road debris, disposal on landfills, treatment path road debris | TP3_road_debris | DE | -1 | production | FALSE | [17 empty] | -1 | 0.022288 | 4.3115e-09 | 5.1255e-10 | 1.4484e-09 | 2.1032e-09 | 0.0012792 | 0.00011195 | 0.00010618 | 0.00036943 | 1.9968e-07 | 3.8811e-05 | 0.026712 | 1.0282 | 0.0017257 | 4.4987e-08 | 0.32346
treatment of road debris, disposal on landfills | LandfillDisposal | kilogram | GLO | treatment of road debris, disposal on landfills, treatment path road debris | TP3_road_debris | DE | -1 | technosphere | TRUE | P14 | -0.022288 | -4.3115e-09 | -5.1255e-10 | -1.4484e-09 | -2.1032e-09 | -0.0012792 | -0.00011195 | -0.00010618 | -0.00036943 | -1.9968e-07 | -3.8811e-05 | -0.026712 | -1.0282 | -0.0017257 | -4.4987e-08 | -0.32346 | -1 | 0.022288 | 4.3115e-09 | 5.1255e-10 | 1.4484e-09 | 2.1032e-09 | 0.0012792 | 0.00011195 | 0.00010618 | 0.00036943 | 1.9968e-07 | 3.8811e-05 | 0.026712 | 1.0282 | 0.0017257 | 4.4987e-08 | 0.32346 | Disposal on Landfills
treatment of road debris, thermal treatment, REKOI | ThermalTreatment-REKOI | kilogram | GLO | treatment of road debris, thermal treatment, REKOI | ThermalTreatment-REKOI | GLO | -1 | production | FALSE | [17 empty] | -1 | 0.18184 | -9.3033e-10 | 1.8151e-10 | -2.3083e-10 | -4.5151e-10 | -0.00042431 | -8.3982e-05 | -6.4007e-05 | -0.00033197 | 8.9313e-07 | -2.9257e-05 | -0.0064001 | -0.19622 | -0.005451 | -1.4561e-08 | 0.054579 | Thermal Treatment
transport, freight, lorry >32 metric ton, EURO6 | b971e503ad95e6ae08b2c1d14527f795 | ton kilometer | RER | treatment of road debris, thermal treatment, REKOI | ThermalTreatment-REKOI | GLO | -0.02225 | technosphere | FALSE | P15 | 0.086794 | 2.1285e-08 | 1.612e-09 | 1.6157e-08 | 7.569e-09 | 0.0061969 | 0.00026623 | 0.00027319 | 0.000678 | 6.5033e-07 | 6.1241e-05 | 0.31951 | 2.4993 | 0.0062996 | 2.1159e-07 | 1.4173 | -0.02225 | -0.0019312 | -4.7358e-10 | -3.5868e-11 | -3.5948e-10 | -1.6841e-10 | -0.00013788 | -5.9235e-06 | -6.0785e-06 | -1.5085e-05 | -1.447e-08 | -1.3626e-06 | -0.007109 | -0.05561 | -0.00014017 | -4.7078e-09 | -0.031536 | Transport
transport, freight train | 03256ea43b955b9aec71b5db1191e094 | ton kilometer | DE | treatment of road debris, thermal treatment, REKOI | ThermalTreatment-REKOI | GLO | 0.2 | technosphere | FALSE | P16 | 0.058584 | 3.7607e-09 | 4.5481e-09 | 5.0666e-09 | 2.1631e-09 | 0.0025899 | 0.00024261 | 0.00025963 | 0.00089292 | 6.1114e-06 | 7.9774e-05 | 0.063213 | 0.73004 | 0.010445 | 2.2915e-07 | 0.90115 | 0.2 | 0.011717 | 7.5215e-10 | 9.0962e-10 | 1.0133e-09 | 4.3262e-10 | 0.00051797 | 4.8522e-05 | 5.1926e-05 | 0.00017858 | 1.2223e-06 | 1.5955e-05 | 0.012643 | 0.14601 | 0.002089 | 4.583e-08 | 0.18023 | Transport
transport, freight, inland waterways, barge | 2ac43d649ada3f67465904103558df68 | ton kilometer | RER | treatment of road debris, thermal treatment, REKOI | ThermalTreatment-REKOI | GLO | -0.138 | technosphere | FALSE | P17 | 0.046564 | 8.3712e-09 | 1.6692e-09 | 1.6026e-09 | 9.6284e-10 | 0.0027688 | 0.00057012 | 0.000464 | 0.0022157 | 5.479e-07 | 0.00020177 | 0.028647 | 0.81692 | 0.0039563 | 8.0413e-08 | 0.6131 | -0.138 | -0.0064258 | -1.1552e-09 | -2.3036e-10 | -2.2116e-10 | -1.3287e-10 | -0.0003821 | -7.8676e-05 | -6.4031e-05 | -0.00030576 | -7.561e-08 | -2.7845e-05 | -0.0039533 | -0.11274 | -0.00054597 | -1.1097e-08 | -0.084607 | Transport
rock crushing | db7cca98488fe5219ac52d8f787d5332 | kilogram | RER | treatment of road debris, thermal treatment, REKOI | ThermalTreatment-REKOI | GLO | 0.3 | technosphere | FALSE | P18 | 0.00030974 | 1.5767e-11 | 1.6552e-11 | 4.6495e-11 | 4.9054e-12 | 5.4276e-05 | 7.2594e-07 | 1.6306e-06 | 2.5387e-06 | 3.172e-08 | 2.2311e-07 | 0.00023179 | 0.0019022 | 0.00015219 | 8.1218e-10 | 0.0071224 | 0.3 | 9.2922e-05 | 4.73e-12 | 4.9657e-12 | 1.3948e-11 | 1.4716e-12 | 1.6283e-05 | 2.1778e-07 | 4.8918e-07 | 7.6162e-07 | 9.5159e-09 | 6.6934e-08 | 6.9536e-05 | 0.00057066 | 4.5656e-05 | 2.4365e-10 | 0.0021367
market for natural gas, high pressure | 16312d07620646c861601fcabcde6561 | cubic meter | NL | treatment of road debris, thermal treatment, REKOI | ThermalTreatment-REKOI | GLO | 0.0079012 | technosphere | FALSE | P19 | 0.32275 | 2.8454e-07 | 5.9358e-09 | 9.6307e-09 | 2.9637e-09 | 0.0086374 | 0.001098 | 0.0011344 | 0.0026873 | 1.2912e-06 | 0.0002459 | 0.088894 | 0.26964 | 0.015343 | 1.8927e-07 | 43.1843 | 0.0079012 | 0.0025501 | 2.2482e-09 | 4.69e-11 | 7.6094e-11 | 2.3417e-11 | 6.8246e-05 | 8.6759e-06 | 8.9635e-06 | 2.1233e-05 | 1.0202e-08 | 1.9429e-06 | 0.00070237 | 0.0021305 | 0.00012123 | 1.4955e-09 | 0.34121
gravel production, crushed | 303c05a7a9ed0d4e8d6d9cf57b6b9994 | kilogram | CH | treatment of road debris, thermal treatment, REKOI | ThermalTreatment-REKOI | GLO | -0.505 | technosphere | FALSE | P20 | 0.0035124 | 4.5965e-10 | 6.7818e-10 | 5.376e-10 | 5.8769e-10 | 0.00050864 | 2.6748e-05 | 2.9459e-05 | 0.0001162 | 1.0663e-07 | 8.6026e-06 | 0.0085425 | 0.14192 | 0.015419 | 7.1579e-08 | 0.058851 | -0.505 | -0.0017738 | -2.3213e-10 | -3.4248e-10 | -2.7149e-10 | -2.9678e-10 | -0.00025686 | -1.3508e-05 | -1.4877e-05 | -5.8683e-05 | -5.3849e-08 | -4.3443e-06 | -0.004314 | -0.07167 | -0.0077864 | -3.6148e-08 | -0.02972
gravel and sand quarry operation | 882fad528a41b294bc9d107fff42160a | kilogram | CH | treatment of road debris, thermal treatment, REKOI | ThermalTreatment-REKOI | GLO | -0.3 | technosphere | FALSE | P21 | 0.002208 | 3.6408e-10 | 2.8663e-10 | 2.5259e-10 | 4.542e-10 | 0.00035193 | 2.1914e-05 | 1.9433e-05 | 8.3343e-05 | 5.4187e-08 | 7.1636e-06 | 0.0036662 | 0.12043 | 0.0013386 | 3.3063e-08 | 0.038872 | -0.3 | -0.00066241 | -1.0922e-10 | -8.5989e-11 | -7.5777e-11 | -1.3626e-10 | -0.00010558 | -6.5742e-06 | -5.83e-06 | -2.5003e-05 | -1.6256e-08 | -2.1491e-06 | -0.0010999 | -0.03613 | -0.00040157 | -9.919e-09 | -0.011662
electricity production, oil | 90d4040484edbfbd0b9143651d739ce5 | kilowatt hour | NL | treatment of road debris, thermal treatment, REKOI | ThermalTreatment-REKOI | GLO | -0.00037919 | technosphere | FALSE | P22 | 0.77228 | 1.6329e-07 | 3.0499e-09 | 1.0658e-08 | 1.7611e-08 | 0.044267 | 0.0023874 | 0.0025822 | 0.0088205 | 1.1742e-06 | 0.00087826 | 0.26624 | 0.41573 | 0.04479 | 2.266e-07 | 9.9467 | -0.00037919 | -0.00029284 | -6.1918e-11 | -1.1565e-12 | -4.0415e-12 | -6.6778e-12 | -1.6785e-05 | -9.0528e-07 | -9.7914e-07 | -3.3446e-06 | -4.4526e-10 | -3.3303e-07 | -0.00010095 | -0.00015764 | -1.6984e-05 | -8.5923e-11 | -0.0037717
electricity production, hard coal | eb997d6d68dcebd0994a0c50f2c32c5d | kilowatt hour | NL | treatment of road debris, thermal treatment, REKOI | ThermalTreatment-REKOI | GLO | -0.0027478 | technosphere | FALSE | P23 | 1.0138 | 1.0188e-08 | 5.6407e-09 | 8.5295e-08 | 7.4423e-09 | 0.0049214 | 0.0017838 | 0.0027292 | 0.007177 | 6.4038e-05 | 0.00061636 | 0.18502 | 2.438 | 0.075651 | 3.2233e-07 | 15.0718 | -0.0027478 | -0.0027858 | -2.7996e-11 | -1.55e-11 | -2.3438e-10 | -2.045e-11 | -1.3523e-05 | -4.9015e-06 | -7.4993e-06 | -1.9721e-05 | -1.7596e-07 | -1.6936e-06 | -0.00050841 | -0.0066992 | -0.00020788 | -8.8569e-10 | -0.041415
electricity production, natural gas, conventional power plant | fb04703824fdce6a0ed52bdad4d09fa6 | kilowatt hour | NL | treatment of road debris, thermal treatment, REKOI | ThermalTreatment-REKOI | GLO | -0.020424 | technosphere | FALSE | P24 | 0.64979 | 7.3015e-08 | 1.6107e-09 | 3.1341e-09 | 9.3139e-10 | 0.0022442 | 0.00081468 | 0.00067156 | 0.0028293 | 3.6993e-07 | 0.00025869 | 0.024468 | 0.087893 | 0.04048 | 1.2271e-07 | 11.0815 | -0.020424 | -0.013271 | -1.4913e-09 | -3.2898e-11 | -6.4011e-11 | -1.9023e-11 | -4.5836e-05 | -1.6639e-05 | -1.3716e-05 | -5.7788e-05 | -7.5556e-09 | -5.2837e-06 | -0.00049975 | -0.0017952 | -0.00082679 | -2.5064e-09 | -0.22633
heat and power co-generation, natural gas, conventional power plant, 100MW electrical | 339d9fd1030fc5ed8b4e0b35ce6d1a01 | megajoule | NL | treatment of road debris, thermal treatment, REKOI | ThermalTreatment-REKOI | GLO | -0.083856 | technosphere | FALSE | P25 | 0.026831 | 3.1513e-09 | 8.6918e-11 | 2.1744e-10 | 5.1307e-11 | 0.0001003 | 3.0257e-05 | 2.5643e-05 | 9.9931e-05 | 2.2784e-08 | 9.1231e-06 | 0.0013708 | 0.0085995 | 0.0017966 | 2.7983e-08 | 0.47847 | -0.083856 | -0.0022499 | -2.6425e-10 | -7.2885e-12 | -1.8234e-11 | -4.3024e-12 | -8.4104e-06 | -2.5372e-06 | -2.1503e-06 | -8.3798e-06 | -1.9106e-09 | -7.6503e-07 | -0.00011495 | -0.00072112 | -0.00015065 | -2.3465e-09 | -0.040123
market for inert filler | 934a4152450dcd3736c6529a6d28054b | kilogram | GLO | treatment of road debris, thermal treatment, REKOI | ThermalTreatment-REKOI | GLO | -0.04 | technosphere | FALSE | P26 | 0.03746 | 7.2261e-09 | 1.3098e-09 | 4.1174e-09 | 3.598e-09 | 0.002198 | 0.00033936 | 0.00035866 | 0.0012191 | 5.3501e-07 | 0.00010999 | 0.066013 | 1.5717 | 0.0052357 | 2.2623e-07 | 0.55203 | -0.04 | -0.0014984 | -2.8904e-10 | -5.2392e-11 | -1.647e-10 | -1.4392e-10 | -8.792e-05 | -1.3575e-05 | -1.4346e-05 | -4.8764e-05 | -2.14e-08 | -4.3997e-06 | -0.0026405 | -0.062869 | -0.00020943 | -9.049e-09 | -0.022081
market for urea | dfa500d29d9f89e6311efe67bb2c9c4f | kilogram | RER | treatment of road debris, thermal treatment, REKOI | ThermalTreatment-REKOI | GLO | 0.00066 | technosphere | FALSE | P27 | 1.3423 | 2.5839e-07 | 3.1457e-08 | 9.3467e-08 | 3.3204e-08 | 0.034445 | 0.0029479 | 0.0060378 | 0.015957 | 2.0597e-05 | 0.001475 | 0.76309 | 4.9661 | 3.6683 | 2.1845e-05 | 32.4505 | 0.00066 | 0.00088591 | 1.7054e-10 | 2.0762e-11 | 6.1688e-11 | 2.1915e-11 | 2.2734e-05 | 1.9456e-06 | 3.9849e-06 | 1.0532e-05 | 1.3594e-08 | 9.7352e-07 | 0.00050364 | 0.0032776 | 0.0024211 | 1.4418e-08 | 0.021417
market for lime | 150900051539ba411dc6a3bf4755f024 | kilogram | RER | treatment of road debris, thermal treatment, REKOI | ThermalTreatment-REKOI | GLO | 0.0025 | technosphere | FALSE | P28 | 0.02558 | 2.1004e-09 | 9.0509e-10 | 2.8522e-09 | 1.7496e-09 | 0.0028448 | 0.00012832 | 0.0001981 | 0.00051975 | 1.7517e-06 | 4.1329e-05 | 0.021775 | 0.27914 | 0.046092 | 1.207e-07 | 0.47033 | 0.0025 | 6.3951e-05 | 5.2511e-12 | 2.2627e-12 | 7.1304e-12 | 4.3739e-12 | 7.1119e-06 | 3.2081e-07 | 4.9524e-07 | 1.2994e-06 | 4.3794e-09 | 1.0332e-07 | 5.4437e-05 | 0.00069785 | 0.00011523 | 3.0175e-10 | 0.0011758
market for water, decarbonised | dc1275e2ba63a7d455244f8b205d9dc2 | kilogram | RoW | treatment of road debris, thermal treatment, REKOI | ThermalTreatment-REKOI | GLO | 0.145 | technosphere | FALSE | P29 | 8.4571e-05 | 7.746e-12 | 1.4691e-11 | 1.0059e-10 | 2.8728e-12 | 7.0912e-06 | 2.6804e-07 | 4.8915e-07 | 9.326e-07 | 7.3333e-09 | 2.123e-07 | 0.00030489 | 0.0015064 | 0.00033153 | 2.8042e-10 | 0.0015497 | 0.145 | 1.2263e-05 | 1.1232e-12 | 2.1302e-12 | 1.4585e-11 | 4.1656e-13 | 1.0282e-06 | 3.8866e-08 | 7.0926e-08 | 1.3523e-07 | 1.0633e-09 | 3.0783e-08 | 4.4209e-05 | 0.00021843 | 4.8071e-05 | 4.0661e-11 | 0.0002247
market for gypsum, mineral | d2b7aa061e79027c644e10da05b2f05f | kilogram | RER | treatment of road debris, thermal treatment, REKOI | ThermalTreatment-REKOI | GLO | -0.005 | technosphere | FALSE | P30 | 0.0075104 | 1.5369e-09 | 2.4059e-10 | 8.6351e-10 | 1.4033e-09 | 0.00055768 | 9.2655e-05 | 8.5755e-05 | 0.00039617 | 8.7759e-08 | 3.0781e-05 | 0.015256 | 0.14797 | 0.0010907 | 2.9165e-08 | 0.1133 | -0.005 | -3.7552e-05 | -7.6846e-12 | -1.2029e-12 | -4.3175e-12 | -7.0164e-12 | -2.7884e-06 | -4.6327e-07 | -4.2878e-07 | -1.9809e-06 | -4.388e-10 | -1.539e-07 | -7.6279e-05 | -0.00073985 | -5.4537e-06 | -1.4582e-10 | -0.00056651
Carbon dioxide, fossil | aa7cac3a-3625-41d4-bc54-33e2cf11ec46 | kilogram | ('air', 'non-urban air or from high stacks') | treatment of road debris, thermal treatment, REKOI | ThermalTreatment-REKOI | GLO | 0.17967 | biosphere | FALSE |  | 1 | 0 | 0 | 0 | 0 | 0 | 0 | 0 | 0 | 0 | 0 | 0 | 0 | 0 | 0 | 0 | 0.17967 | 0.17967 | 0 | 0 | 0 | 0 | 0 | 0 | 0 | 0 | 0 | 0 | 0 | 0 | 0 | 0 | 0
Carbon dioxide, fossil | aa7cac3a-3625-41d4-bc54-33e2cf11ec46 | kilogram | ('air', 'non-urban air or from high stacks') | treatment of road debris, thermal treatment, REKOI | ThermalTreatment-REKOI | GLO | 0.017778 | biosphere | FALSE |  | 1 | 0 | 0 | 0 | 0 | 0 | 0 | 0 | 0 | 0 | 0 | 0 | 0 | 0 | 0 | 0 | 0.017778 | 0.017778 | 0 | 0 | 0 | 0 | 0 | 0 | 0 | 0 | 0 | 0 | 0 | 0 | 0 | 0 | 0
treatment of road debris, thermal treatment, REKOII | ThermalTreatment-REKOII | kilogram | GLO | treatment of road debris, thermal treatment, REKOII | ThermalTreatment-REKOII | GLO | -1 | production | FALSE | [17 empty] | -1 | 0.075197 | -1.1552e-08 | -1.437e-10 | -2.0393e-09 | -7.3767e-10 | -0.00090645 | -0.00022576 | -0.00020199 | -0.0008373 | -1.4761e-07 | -7.4994e-05 | -0.013358 | -0.2492 | -0.012273 | -4.8684e-08 | -1.7338 | Thermal Treatment
transport, freight, lorry >32 metric ton, EURO6 | b971e503ad95e6ae08b2c1d14527f795 | ton kilometer | RER | treatment of road debris, thermal treatment, REKOII | ThermalTreatment-REKOII | GLO | -0.02225 | technosphere | FALSE | P31 | 0.086794 | 2.1285e-08 | 1.612e-09 | 1.6157e-08 | 7.569e-09 | 0.0061969 | 0.00026623 | 0.00027319 | 0.000678 | 6.5033e-07 | 6.1241e-05 | 0.31951 | 2.4993 | 0.0062996 | 2.1159e-07 | 1.4173 | -0.02225 | -0.0019312 | -4.7358e-10 | -3.5868e-11 | -3.5948e-10 | -1.6841e-10 | -0.00013788 | -5.9235e-06 | -6.0785e-06 | -1.5085e-05 | -1.447e-08 | -1.3626e-06 | -0.007109 | -0.05561 | -0.00014017 | -4.7078e-09 | -0.031536 | Transport
transport, freight train | 03256ea43b955b9aec71b5db1191e094 | ton kilometer | DE | treatment of road debris, thermal treatment, REKOII | ThermalTreatment-REKOII | GLO | 0.2 | technosphere | FALSE | P32 | 0.058584 | 3.7607e-09 | 4.5481e-09 | 5.0666e-09 | 2.1631e-09 | 0.0025899 | 0.00024261 | 0.00025963 | 0.00089292 | 6.1114e-06 | 7.9774e-05 | 0.063213 | 0.73004 | 0.010445 | 2.2915e-07 | 0.90115 | 0.2 | 0.011717 | 7.5215e-10 | 9.0962e-10 | 1.0133e-09 | 4.3262e-10 | 0.00051797 | 4.8522e-05 | 5.1926e-05 | 0.00017858 | 1.2223e-06 | 1.5955e-05 | 0.012643 | 0.14601 | 0.002089 | 4.583e-08 | 0.18023 | Transport
transport, freight, inland waterways, barge | 2ac43d649ada3f67465904103558df68 | ton kilometer | RER | treatment of road debris, thermal treatment, REKOII | ThermalTreatment-REKOII | GLO | -0.138 | technosphere | FALSE | P33 | 0.046564 | 8.3712e-09 | 1.6692e-09 | 1.6026e-09 | 9.6284e-10 | 0.0027688 | 0.00057012 | 0.000464 | 0.0022157 | 5.479e-07 | 0.00020177 | 0.028647 | 0.81692 | 0.0039563 | 8.0413e-08 | 0.6131 | -0.138 | -0.0064258 | -1.1552e-09 | -2.3036e-10 | -2.2116e-10 | -1.3287e-10 | -0.0003821 | -7.8676e-05 | -6.4031e-05 | -0.00030576 | -7.561e-08 | -2.7845e-05 | -0.0039533 | -0.11274 | -0.00054597 | -1.1097e-08 | -0.084607 | Transport
rock crushing | db7cca98488fe5219ac52d8f787d5332 | kilogram | RER | treatment of road debris, thermal treatment, REKOII | ThermalTreatment-REKOII | GLO | 0.3 | technosphere | FALSE | P34 | 0.00030974 | 1.5767e-11 | 1.6552e-11 | 4.6495e-11 | 4.9054e-12 | 5.4276e-05 | 7.2594e-07 | 1.6306e-06 | 2.5387e-06 | 3.172e-08 | 2.2311e-07 | 0.00023179 | 0.0019022 | 0.00015219 | 8.1218e-10 | 0.0071224 | 0.3 | 9.2922e-05 | 4.73e-12 | 4.9657e-12 | 1.3948e-11 | 1.4716e-12 | 1.6283e-05 | 2.1778e-07 | 4.8918e-07 | 7.6162e-07 | 9.5159e-09 | 6.6934e-08 | 6.9536e-05 | 0.00057066 | 4.5656e-05 | 2.4365e-10 | 0.0021367
market for natural gas, high pressure | 16312d07620646c861601fcabcde6561 | cubic meter | NL | treatment of road debris, thermal treatment, REKOII | ThermalTreatment-REKOII | GLO | 0.0074074 | technosphere | FALSE | P35 | 0.32275 | 2.8454e-07 | 5.9358e-09 | 9.6307e-09 | 2.9637e-09 | 0.0086374 | 0.001098 | 0.0011344 | 0.0026873 | 1.2912e-06 | 0.0002459 | 0.088894 | 0.26964 | 0.015343 | 1.8927e-07 | 43.1843 | 0.0074074 | 0.0023907 | 2.1077e-09 | 4.3969e-11 | 7.1338e-11 | 2.1954e-11 | 6.3981e-05 | 8.1336e-06 | 8.4033e-06 | 1.9906e-05 | 9.5648e-09 | 1.8215e-06 | 0.00065847 | 0.0019973 | 0.00011365 | 1.402e-09 | 0.31988
gravel production, crushed | 303c05a7a9ed0d4e8d6d9cf57b6b9994 | kilogram | CH | treatment of road debris, thermal treatment, REKOII | ThermalTreatment-REKOII | GLO | -0.505 | technosphere | FALSE | P36 | 0.0035124 | 4.5965e-10 | 6.7818e-10 | 5.376e-10 | 5.8769e-10 | 0.00050864 | 2.6748e-05 | 2.9459e-05 | 0.0001162 | 1.0663e-07 | 8.6026e-06 | 0.0085425 | 0.14192 | 0.015419 | 7.1579e-08 | 0.058851 | -0.505 | -0.0017738 | -2.3213e-10 | -3.4248e-10 | -2.7149e-10 | -2.9678e-10 | -0.00025686 | -1.3508e-05 | -1.4877e-05 | -5.8683e-05 | -5.3849e-08 | -4.3443e-06 | -0.004314 | -0.07167 | -0.0077864 | -3.6148e-08 | -0.02972
gravel and sand quarry operation | 882fad528a41b294bc9d107fff42160a | kilogram | CH | treatment of road debris, thermal treatment, REKOII | ThermalTreatment-REKOII | GLO | -0.3 | technosphere | FALSE | P37 | 0.002208 | 3.6408e-10 | 2.8663e-10 | 2.5259e-10 | 4.542e-10 | 0.00035193 | 2.1914e-05 | 1.9433e-05 | 8.3343e-05 | 5.4187e-08 | 7.1636e-06 | 0.0036662 | 0.12043 | 0.0013386 | 3.3063e-08 | 0.038872 | -0.3 | -0.00066241 | -1.0922e-10 | -8.5989e-11 | -7.5777e-11 | -1.3626e-10 | -0.00010558 | -6.5742e-06 | -5.83e-06 | -2.5003e-05 | -1.6256e-08 | -2.1491e-06 | -0.0010999 | -0.03613 | -0.00040157 | -9.919e-09 | -0.011662
electricity production, oil | 90d4040484edbfbd0b9143651d739ce5 | kilowatt hour | NL | treatment of road debris, thermal treatment, REKOII | ThermalTreatment-REKOII | GLO | -0.0024986 | technosphere | FALSE | P38 | 0.77228 | 1.6329e-07 | 3.0499e-09 | 1.0658e-08 | 1.7611e-08 | 0.044267 | 0.0023874 | 0.0025822 | 0.0088205 | 1.1742e-06 | 0.00087826 | 0.26624 | 0.41573 | 0.04479 | 2.266e-07 | 9.9467 | -0.0024986 | -0.0019296 | -4.0799e-10 | -7.6202e-12 | -2.663e-11 | -4.4001e-11 | -0.0001106 | -5.9651e-06 | -6.4517e-06 | -2.2038e-05 | -2.9339e-09 | -2.1944e-06 | -0.00066521 | -0.0010387 | -0.00011191 | -5.6617e-10 | -0.024852
electricity production, hard coal | eb997d6d68dcebd0994a0c50f2c32c5d | kilowatt hour | NL | treatment of road debris, thermal treatment, REKOII | ThermalTreatment-REKOII | GLO | -0.018106 | technosphere | FALSE | P39 | 1.0138 | 1.0188e-08 | 5.6407e-09 | 8.5295e-08 | 7.4423e-09 | 0.0049214 | 0.0017838 | 0.0027292 | 0.007177 | 6.4038e-05 | 0.00061636 | 0.18502 | 2.438 | 0.075651 | 3.2233e-07 | 15.0718 | -0.018106 | -0.018356 | -1.8447e-10 | -1.0213e-10 | -1.5444e-09 | -1.3475e-10 | -8.9106e-05 | -3.2297e-05 | -4.9415e-05 | -0.00012995 | -1.1595e-06 | -1.116e-05 | -0.00335 | -0.044142 | -0.0013697 | -5.836e-09 | -0.27289
electricity production, natural gas, conventional power plant | fb04703824fdce6a0ed52bdad4d09fa6 | kilowatt hour | NL | treatment of road debris, thermal treatment, REKOII | ThermalTreatment-REKOII | GLO | -0.13458 | technosphere | FALSE | P40 | 0.64979 | 7.3015e-08 | 1.6107e-09 | 3.1341e-09 | 9.3139e-10 | 0.0022442 | 0.00081468 | 0.00067156 | 0.0028293 | 3.6993e-07 | 0.00025869 | 0.024468 | 0.087893 | 0.04048 | 1.2271e-07 | 11.0815 | -0.13458 | -0.087448 | -9.8264e-09 | -2.1677e-10 | -4.2178e-10 | -1.2535e-10 | -0.00030202 | -0.00010964 | -9.0378e-05 | -0.00038077 | -4.9785e-08 | -3.4815e-05 | -0.003293 | -0.011829 | -0.0054479 | -1.6515e-08 | -1.4913
heat and power co-generation, natural gas, conventional power plant, 100MW electrical | 339d9fd1030fc5ed8b4e0b35ce6d1a01 | megajoule | NL | treatment of road debris, thermal treatment, REKOII | ThermalTreatment-REKOII | GLO | -0.60524 | technosphere | FALSE | P41 | 0.026831 | 3.1513e-09 | 8.6918e-11 | 2.1744e-10 | 5.1307e-11 | 0.0001003 | 3.0257e-05 | 2.5643e-05 | 9.9931e-05 | 2.2784e-08 | 9.1231e-06 | 0.0013708 | 0.0085995 | 0.0017966 | 2.7983e-08 | 0.47847 | -0.60524 | -0.016239 | -1.9073e-09 | -5.2606e-11 | -1.316e-10 | -3.1053e-11 | -6.0703e-05 | -1.8313e-05 | -1.552e-05 | -6.0482e-05 | -1.379e-08 | -5.5217e-06 | -0.00082965 | -0.0052047 | -0.0010873 | -1.6936e-08 | -0.28959
market for inert filler | 934a4152450dcd3736c6529a6d28054b | kilogram | GLO | treatment of road debris, thermal treatment, REKOII | ThermalTreatment-REKOII | GLO | -0.04 | technosphere | FALSE | P42 | 0.03746 | 7.2261e-09 | 1.3098e-09 | 4.1174e-09 | 3.598e-09 | 0.002198 | 0.00033936 | 0.00035866 | 0.0012191 | 5.3501e-07 | 0.00010999 | 0.066013 | 1.5717 | 0.0052357 | 2.2623e-07 | 0.55203 | -0.04 | -0.0014984 | -2.8904e-10 | -5.2392e-11 | -1.647e-10 | -1.4392e-10 | -8.792e-05 | -1.3575e-05 | -1.4346e-05 | -4.8764e-05 | -2.14e-08 | -4.3997e-06 | -0.0026405 | -0.062869 | -0.00020943 | -9.049e-09 | -0.022081
market for urea | dfa500d29d9f89e6311efe67bb2c9c4f | kilogram | RER | treatment of road debris, thermal treatment, REKOII | ThermalTreatment-REKOII | GLO | 0.00066 | technosphere | FALSE | P43 | 1.3423 | 2.5839e-07 | 3.1457e-08 | 9.3467e-08 | 3.3204e-08 | 0.034445 | 0.0029479 | 0.0060378 | 0.015957 | 2.0597e-05 | 0.001475 | 0.76309 | 4.9661 | 3.6683 | 2.1845e-05 | 32.4505 | 0.00066 | 0.00088591 | 1.7054e-10 | 2.0762e-11 | 6.1688e-11 | 2.1915e-11 | 2.2734e-05 | 1.9456e-06 | 3.9849e-06 | 1.0532e-05 | 1.3594e-08 | 9.7352e-07 | 0.00050364 | 0.0032776 | 0.0024211 | 1.4418e-08 | 0.021417
market for lime | 150900051539ba411dc6a3bf4755f024 | kilogram | RER | treatment of road debris, thermal treatment, REKOII | ThermalTreatment-REKOII | GLO | 0.0025 | technosphere | FALSE | P44 | 0.02558 | 2.1004e-09 | 9.0509e-10 | 2.8522e-09 | 1.7496e-09 | 0.0028448 | 0.00012832 | 0.0001981 | 0.00051975 | 1.7517e-06 | 4.1329e-05 | 0.021775 | 0.27914 | 0.046092 | 1.207e-07 | 0.47033 | 0.0025 | 6.3951e-05 | 5.2511e-12 | 2.2627e-12 | 7.1304e-12 | 4.3739e-12 | 7.1119e-06 | 3.2081e-07 | 4.9524e-07 | 1.2994e-06 | 4.3794e-09 | 1.0332e-07 | 5.4437e-05 | 0.00069785 | 0.00011523 | 3.0175e-10 | 0.0011758
market for water, decarbonised | dc1275e2ba63a7d455244f8b205d9dc2 | kilogram | RoW | treatment of road debris, thermal treatment, REKOII | ThermalTreatment-REKOII | GLO | 0.145 | technosphere | FALSE | P45 | 8.4571e-05 | 7.746e-12 | 1.4691e-11 | 1.0059e-10 | 2.8728e-12 | 7.0912e-06 | 2.6804e-07 | 4.8915e-07 | 9.326e-07 | 7.3333e-09 | 2.123e-07 | 0.00030489 | 0.0015064 | 0.00033153 | 2.8042e-10 | 0.0015497 | 0.145 | 1.2263e-05 | 1.1232e-12 | 2.1302e-12 | 1.4585e-11 | 4.1656e-13 | 1.0282e-06 | 3.8866e-08 | 7.0926e-08 | 1.3523e-07 | 1.0633e-09 | 3.0783e-08 | 4.4209e-05 | 0.00021843 | 4.8071e-05 | 4.0661e-11 | 0.0002247
market for gypsum, mineral | d2b7aa061e79027c644e10da05b2f05f | kilogram | RER | treatment of road debris, thermal treatment, REKOII | ThermalTreatment-REKOII | GLO | -0.005 | technosphere | FALSE | P46 | 0.0075104 | 1.5369e-09 | 2.4059e-10 | 8.6351e-10 | 1.4033e-09 | 0.00055768 | 9.2655e-05 | 8.5755e-05 | 0.00039617 | 8.7759e-08 | 3.0781e-05 | 0.015256 | 0.14797 | 0.0010907 | 2.9165e-08 | 0.1133 | -0.005 | -3.7552e-05 | -7.6846e-12 | -1.2029e-12 | -4.3175e-12 | -7.0164e-12 | -2.7884e-06 | -4.6327e-07 | -4.2878e-07 | -1.9809e-06 | -4.388e-10 | -1.539e-07 | -7.6279e-05 | -0.00073985 | -5.4537e-06 | -1.4582e-10 | -0.00056651
Carbon dioxide, fossil | aa7cac3a-3625-41d4-bc54-33e2cf11ec46 | kilogram | ('air', 'non-urban air or from high stacks') | treatment of road debris, thermal treatment, REKOII | ThermalTreatment-REKOII | GLO | 0.17967 | biosphere | FALSE |  | 1 | 0 | 0 | 0 | 0 | 0 | 0 | 0 | 0 | 0 | 0 | 0 | 0 | 0 | 0 | 0 | 0.17967 | 0.17967 | 0 | 0 | 0 | 0 | 0 | 0 | 0 | 0 | 0 | 0 | 0 | 0 | 0 | 0 | 0
Carbon dioxide, fossil | aa7cac3a-3625-41d4-bc54-33e2cf11ec46 | kilogram | ('air', 'non-urban air or from high stacks') | treatment of road debris, thermal treatment, REKOII | ThermalTreatment-REKOII | GLO | 0.016667 | biosphere | FALSE |  | 1 | 0 | 0 | 0 | 0 | 0 | 0 | 0 | 0 | 0 | 0 | 0 | 0 | 0 | 0 | 0 | 0.016667 | 0.016667 | 0 | 0 | 0 | 0 | 0 | 0 | 0 | 0 | 0 | 0 | 0 | 0 | 0 | 0 | 0
treatment of road debris, landfill construction | LandfillConstruction | kilogram | GLO | treatment of road debris, landfill construction | LandfillConstruction | GLO | -1 | production | FALSE | [17 empty] | -1 | 0.023906 | 5.1015e-09 | 3.9095e-10 | 2.0489e-09 | 2.1119e-09 | 0.0014898 | 0.00010599 | 0.00010026 | 0.00033315 | 1.5785e-07 | 3.5786e-05 | 0.039886 | 1.072 | 0.0016372 | 3.1835e-08 | 0.35848 | Landfill Construction
transport, freight, lorry >32 metric ton, EURO6 | b971e503ad95e6ae08b2c1d14527f795 | ton kilometer | RER | treatment of road debris, landfill construction | LandfillConstruction | GLO | 0.1 | technosphere | FALSE | P47 | 0.086794 | 2.1285e-08 | 1.612e-09 | 1.6157e-08 | 7.569e-09 | 0.0061969 | 0.00026623 | 0.00027319 | 0.000678 | 6.5033e-07 | 6.1241e-05 | 0.31951 | 2.4993 | 0.0062996 | 2.1159e-07 | 1.4173 | 0.1 | 0.0086794 | 2.1285e-09 | 1.612e-10 | 1.6157e-09 | 7.569e-10 | 0.00061969 | 2.6623e-05 | 2.7319e-05 | 6.78e-05 | 6.5033e-08 | 6.1241e-06 | 0.031951 | 0.24993 | 0.00062996 | 2.1159e-08 | 0.14173 | Transport
rock crushing | db7cca98488fe5219ac52d8f787d5332 | kilogram | RER | treatment of road debris, landfill construction | LandfillConstruction | GLO | 1 | technosphere | FALSE | P48 | 0.00030974 | 1.5767e-11 | 1.6552e-11 | 4.6495e-11 | 4.9054e-12 | 5.4276e-05 | 7.2594e-07 | 1.6306e-06 | 2.5387e-06 | 3.172e-08 | 2.2311e-07 | 0.00023179 | 0.0019022 | 0.00015219 | 8.1218e-10 | 0.0071224 | 1 | 0.00030974 | 1.5767e-11 | 1.6552e-11 | 4.6495e-11 | 4.9054e-12 | 5.4276e-05 | 7.2594e-07 | 1.6306e-06 | 2.5387e-06 | 3.172e-08 | 2.2311e-07 | 0.00023179 | 0.0019022 | 0.00015219 | 8.1218e-10 | 0.0071224
gravel and sand quarry operation | ce8aeae255d75f50c153685574e21e49 | kilogram | RoW | treatment of road debris, landfill construction | LandfillConstruction | GLO | -0.73 | technosphere | FALSE | P49 | 0.0041534 | 3.9719e-10 | 2.9967e-10 | 3.4761e-10 | 5.1334e-10 | 0.00021019 | 2.7392e-05 | 2.9058e-05 | 9.9615e-05 | 1.4529e-07 | 8.6431e-06 | 0.0041554 | 0.1139 | 0.00076105 | 3.3622e-08 | 0.058872 | -0.73 | -0.003032 | -2.8995e-10 | -2.1876e-10 | -2.5375e-10 | -3.7474e-10 | -0.00015344 | -1.9996e-05 | -2.1212e-05 | -7.2719e-05 | -1.0606e-07 | -6.3095e-06 | -0.0030334 | -0.08315 | -0.00055557 | -2.4544e-08 | -0.042976
treatment of waste asphalt, sanitary landfill | 8db6952721c41e9661cb72d299096833 | kilogram | RoW | treatment of road debris, landfill construction | LandfillConstruction | GLO | -1 | technosphere | FALSE | P50 | -0.017949 | -3.2473e-09 | -4.3187e-10 | -6.4053e-10 | -1.7248e-09 | -0.00096931 | -9.8639e-05 | -9.252e-05 | -0.00033553 | -1.6716e-07 | -3.5749e-05 | -0.010674 | -0.90326 | -0.0014107 | -3.4408e-08 | -0.2526 | -1 | 0.017949 | 3.2473e-09 | 4.3187e-10 | 6.4053e-10 | 1.7248e-09 | 0.00096931 | 9.8639e-05 | 9.252e-05 | 0.00033553 | 1.6716e-07 | 3.5749e-05 | 0.010674 | 0.90326 | 0.0014107 | 3.4408e-08 | 0.2526
Benzo(a)pyrene | 5debbf40-9fc7-4115-b276-9dcae25f4cdd | kilogram | ('water', 'surface water') | treatment of road debris, landfill construction | LandfillConstruction | GLO | 1.71e-09 | biosphere | FALSE |  | 0 | 0 | 3.42e-05 | 0 | 0 | 0 | 0 | 0 | 0 | 0 | 0 | 11700 | 0 | 0 | 0 | 0 | 1.71e-09 | 0 | 0 | 5.8482e-14 | 0 | 0 | 0 | 0 | 0 | 0 | 0 | 0 | 2.0007e-05 | 0 | 0 | 0 | 0
Naphtalene | 6ed91be2-eb3f-4676-957c-60de03d8e536 | kilogram | ('water', 'surface water') | treatment of road debris, landfill construction | LandfillConstruction | GLO | 2.31e-08 | biosphere | FALSE |  | 0 | 0 | 1.04e-06 | 3.02e-07 | 0 | 0 | 0 | 0 | 0 | 0 | 0 | 1870 | 0 | 0 | 0 | 0 | 2.31e-08 | 0 | 0 | 2.4024e-14 | 6.9762e-15 | 0 | 0 | 0 | 0 | 0 | 0 | 0 | 4.3197e-05 | 0 | 0 | 0 | 0
treatment of road debris, disposal on landfills | LandfillDisposal | kilogram | GLO | treatment of road debris, disposal on landfills | LandfillDisposal | GLO | -1 | production | FALSE | [17 empty] | -1 | 0.022288 | 4.3115e-09 | 5.1255e-10 | 1.4484e-09 | 2.1032e-09 | 0.0012792 | 0.00011195 | 0.00010618 | 0.00036943 | 1.9968e-07 | 3.8811e-05 | 0.026712 | 1.0282 | 0.0017257 | 4.4987e-08 | 0.32346 | Disposal on Landfills
transport, freight, lorry >32 metric ton, EURO6 | b971e503ad95e6ae08b2c1d14527f795 | ton kilometer | RER | treatment of road debris, disposal on landfills | LandfillDisposal | GLO | 0.05 | technosphere | FALSE | P51 | 0.086794 | 2.1285e-08 | 1.612e-09 | 1.6157e-08 | 7.569e-09 | 0.0061969 | 0.00026623 | 0.00027319 | 0.000678 | 6.5033e-07 | 6.1241e-05 | 0.31951 | 2.4993 | 0.0062996 | 2.1159e-07 | 1.4173 | 0.05 | 0.0043397 | 1.0642e-09 | 8.0602e-11 | 8.0783e-10 | 3.7845e-10 | 0.00030984 | 1.3311e-05 | 1.366e-05 | 3.39e-05 | 3.2517e-08 | 3.062e-06 | 0.015975 | 0.12497 | 0.00031498 | 1.0579e-08 | 0.070867 | Transport
treatment of waste asphalt, sanitary landfill | 8db6952721c41e9661cb72d299096833 | kilogram | RoW | treatment of road debris, disposal on landfills | LandfillDisposal | GLO | -1 | technosphere | FALSE | P52 | -0.017949 | -3.2473e-09 | -4.3187e-10 | -6.4053e-10 | -1.7248e-09 | -0.00096931 | -9.8639e-05 | -9.252e-05 | -0.00033553 | -1.6716e-07 | -3.5749e-05 | -0.010674 | -0.90326 | -0.0014107 | -3.4408e-08 | -0.2526 | -1 | 0.017949 | 3.2473e-09 | 4.3187e-10 | 6.4053e-10 | 1.7248e-09 | 0.00096931 | 9.8639e-05 | 9.252e-05 | 0.00033553 | 1.6716e-07 | 3.5749e-05 | 0.010674 | 0.90326 | 0.0014107 | 3.4408e-08 | 0.2526
Benzo(a)pyrene | 5debbf40-9fc7-4115-b276-9dcae25f4cdd | kilogram | ('water', 'surface water') | treatment of road debris, disposal on landfills | LandfillDisposal | GLO | 1.71e-09 | biosphere | FALSE |  | 0 | 0 | 3.42e-05 | 0 | 0 | 0 | 0 | 0 | 0 | 0 | 0 | 11700 | 0 | 0 | 0 | 0 | 1.71e-09 | 0 | 0 | 5.8482e-14 | 0 | 0 | 0 | 0 | 0 | 0 | 0 | 0 | 2.0007e-05 | 0 | 0 | 0 | 0
Naphtalene | 6ed91be2-eb3f-4676-957c-60de03d8e536 | kilogram | ('water', 'surface water') | treatment of road debris, disposal on landfills | LandfillDisposal | GLO | 2.31e-08 | biosphere | FALSE |  | 0 | 0 | 1.04e-06 | 3.02e-07 | 0 | 0 | 0 | 0 | 0 | 0 | 0 | 1870 | 0 | 0 | 0 | 0 | 2.31e-08 | 0 | 0 | 2.4024e-14 | 6.9762e-15 | 0 | 0 | 0 | 0 | 0 | 0 | 0 | 4.3197e-05 | 0 | 0 | 0 | 0

## LCI_default_S1 (hidden)
input | input code | input unit | input location | activity | activity code | activity location | amount | type | material flow | formula | GW | OD | HTc | HTnc | PM | IR | POF | AC | TE | FE | ME | ET | LU | RDw | RDm | RDf | formula excel | GW Impact | OD Impact | HTc Impact | HTnc Impact | PM Impact | IR Impact | POF Impact | AC Impact | TE Impact | FE Impact | ME Impact | ET Impact | LU Impact | RDw Impact | RDm Impact | RDf Impact
road debris | road_debris | kilogram | DE | road debris | road_debris | DE | 1 | production | FALSE | [17 empty] | 1 | 0.053599 | 6.219e-08 | 1.3066e-09 | 4.2655e-09 | 3.6429e-09 | 0.017469 | 0.00034722 | 0.00054771 | 0.00097011 | 1.0273e-06 | 8.8372e-05 | 0.063543 | 1.8412 | 0.019081 | 1.0872e-07 | 3.906
market for pitch | 1425b702f710e05afac9fb8133ce44d6 | kilogram | Europe without Switzerland | road debris | road_debris | DE | 0.08 | technosphere | FALSE | P2 | 0.41446 | 7.5221e-07 | 7.6573e-09 | 2.972e-08 | 2.5183e-08 | 0.20264 | 0.0028705 | 0.0051932 | 0.0067507 | 3.3036e-06 | 0.0006199 | 0.49247 | 1.364 | 0.049851 | 2.701e-07 | 45.4598 | 0.08 | 0.033157 | 6.0177e-08 | 6.1259e-10 | 2.3776e-09 | 2.0146e-09 | 0.016211 | 0.00022964 | 0.00041545 | 0.00054006 | 2.6429e-07 | 4.9592e-05 | 0.039398 | 0.10912 | 0.0039881 | 2.1608e-08 | 3.6368
market for sand | 3811f41971c3f0709eebb44d8fbede43 | kilogram | RoW | road debris | road_debris | DE | 0.66 | technosphere | FALSE | P3 | 0.011457 | 1.8162e-09 | 5.2252e-10 | 1.141e-09 | 1.4268e-09 | 0.0006117 | 0.00010069 | 9.6802e-05 | 0.00035903 | 2.6719e-07 | 3.2233e-05 | 0.01653 | 1.1849 | 0.0032198 | 7.3811e-08 | 0.16944 | 0.66 | 0.0075617 | 1.1987e-09 | 3.4486e-10 | 7.5309e-10 | 9.4168e-10 | 0.00040372 | 6.6456e-05 | 6.3889e-05 | 0.00023696 | 1.7635e-07 | 2.1274e-05 | 0.01091 | 0.78207 | 0.002125 | 4.8715e-08 | 0.11183
market for lime, packed | 3bf86ab9b73a2030453791b1757ee40d | kilogram | Europe without Switzerland | road debris | road_debris | DE | 0.26 | technosphere | FALSE | P4 | 0.049539 | 3.1323e-09 | 1.3431e-09 | 4.3647e-09 | 2.6407e-09 | 0.0032844 | 0.00019662 | 0.00026294 | 0.00074266 | 2.2565e-06 | 6.7331e-05 | 0.050904 | 3.6539 | 0.049877 | 1.4766e-07 | 0.60547 | 0.26 | 0.01288 | 8.1441e-10 | 3.492e-10 | 1.1348e-09 | 6.8659e-10 | 0.00085394 | 5.1122e-05 | 6.8364e-05 | 0.00019309 | 5.8669e-07 | 1.7506e-05 | 0.013235 | 0.95002 | 0.012968 | 3.8391e-08 | 0.15742
waste generation | waste_generation | kilogram | DE | waste generation | waste_generation | DE | -1 | production | FALSE | [17 empty] | -1 | 0.039159 | 2.8328e-09 | 2.489e-10 | 1.1569e-09 | 1.6349e-09 | 0.00098033 | 5.9184e-05 | 5.7512e-05 | 0.00017309 | 1.5211e-08 | 2.0396e-05 | 0.025031 | 0.82666 | -0.00037455 | 2.1609e-08 | 0.12071
treatment of road debris, thermal treatment, treatment path | TP1 | kilogram | DE | waste generation | waste_generation | DE | -0.16667 | technosphere | TRUE | P5 | -0.12028 | 6.1406e-09 | 8.2616e-10 | 1.5013e-09 | 7.2407e-10 | 0.00093516 | 0.00019273 | 0.00017398 | 0.00073607 | 8.2347e-07 | 6.5628e-05 | 0.0097254 | 0.26862 | 0.010699 | 6.8978e-08 | 0.96307 | -0.16667 | 0.020046 | -1.0234e-09 | -1.3769e-10 | -2.5022e-10 | -1.2068e-10 | -0.00015586 | -3.2121e-05 | -2.8997e-05 | -0.00012268 | -1.3724e-07 | -1.0938e-05 | -0.0016209 | -0.04477 | -0.0017831 | -1.1496e-08 | -0.16051
treatment of road debris, landfill construction, treatment path | TP2 | kilogram | DE | waste generation | waste_generation | DE | -0.33333 | technosphere | TRUE | P6 | -0.023906 | -5.1015e-09 | -3.9095e-10 | -2.0489e-09 | -2.1119e-09 | -0.0014898 | -0.00010599 | -0.00010026 | -0.00033315 | -1.5785e-07 | -3.5786e-05 | -0.039886 | -1.072 | -0.0016372 | -3.1835e-08 | -0.35848 | -0.33333 | 0.0079686 | 1.7005e-09 | 1.3032e-10 | 6.8298e-10 | 7.0395e-10 | 0.00049661 | 3.5331e-05 | 3.3419e-05 | 0.00011105 | 5.2618e-08 | 1.1929e-05 | 0.013295 | 0.35732 | 0.00054575 | 1.0612e-08 | 0.11949
treatment of road debris, disposal on landfills, treatment path | TP3 | kilogram | DE | waste generation | waste_generation | DE | -0.5 | technosphere | TRUE | P7 | -0.022288 | -4.3115e-09 | -5.1255e-10 | -1.4484e-09 | -2.1032e-09 | -0.0012792 | -0.00011195 | -0.00010618 | -0.00036943 | -1.9968e-07 | -3.8811e-05 | -0.026712 | -1.0282 | -0.0017257 | -4.4987e-08 | -0.32346 | -0.5 | 0.011144 | 2.1558e-09 | 2.5628e-10 | 7.2418e-10 | 1.0516e-09 | 0.00063958 | 5.5975e-05 | 5.309e-05 | 0.00018472 | 9.9838e-08 | 1.9405e-05 | 0.013356 | 0.51412 | 0.00086283 | 2.2494e-08 | 0.16173
treatment of road debris, thermal treatment, treatment path | TP1 | kilogram | DE | treatment of road debris, thermal treatment, treatment path | TP1 | DE | -1 | production | FALSE | [17 empty] | -1 | 0.12028 | -6.1406e-09 | -8.2616e-10 | -1.5013e-09 | -7.2407e-10 | -0.00093516 | -0.00019273 | -0.00017398 | -0.00073607 | -8.2347e-07 | -6.5628e-05 | -0.0097254 | -0.26862 | -0.010699 | -6.8978e-08 | -0.96307
treatment of road debris, thermal treatment, treatment path road debris | TP1_road_debris | kilogram | DE | treatment of road debris, thermal treatment, treatment path | TP1 | DE | -1 | technosphere | TRUE | P8 | -0.12028 | 6.1406e-09 | 8.2616e-10 | 1.5013e-09 | 7.2407e-10 | 0.00093516 | 0.00019273 | 0.00017398 | 0.00073607 | 8.2347e-07 | 6.5628e-05 | 0.0097254 | 0.26862 | 0.010699 | 6.8978e-08 | 0.96307 | -1 | 0.12028 | -6.1406e-09 | -8.2616e-10 | -1.5013e-09 | -7.2407e-10 | -0.00093516 | -0.00019273 | -0.00017398 | -0.00073607 | -8.2347e-07 | -6.5628e-05 | -0.0097254 | -0.26862 | -0.010699 | -6.8978e-08 | -0.96307
treatment of road debris, landfill construction, treatment path | TP2 | kilogram | DE | treatment of road debris, landfill construction, treatment path | TP2 | DE | -1 | production | FALSE | [17 empty] | -1 | 0.023906 | 5.1015e-09 | 3.9095e-10 | 2.0489e-09 | 2.1119e-09 | 0.0014898 | 0.00010599 | 0.00010026 | 0.00033315 | 1.5785e-07 | 3.5786e-05 | 0.039886 | 1.072 | 0.0016372 | 3.1835e-08 | 0.35848
treatment of road debris, landfill construction, treatment path road debris | TP2_road_debris | kilogram | DE | treatment of road debris, landfill construction, treatment path | TP2 | DE | -1 | technosphere | TRUE | P9 | -0.023906 | -5.1015e-09 | -3.9095e-10 | -2.0489e-09 | -2.1119e-09 | -0.0014898 | -0.00010599 | -0.00010026 | -0.00033315 | -1.5785e-07 | -3.5786e-05 | -0.039886 | -1.072 | -0.0016372 | -3.1835e-08 | -0.35848 | -1 | 0.023906 | 5.1015e-09 | 3.9095e-10 | 2.0489e-09 | 2.1119e-09 | 0.0014898 | 0.00010599 | 0.00010026 | 0.00033315 | 1.5785e-07 | 3.5786e-05 | 0.039886 | 1.072 | 0.0016372 | 3.1835e-08 | 0.35848
treatment of road debris, disposal on landfills, treatment path | TP3 | kilogram | DE | treatment of road debris, disposal on landfills, treatment path | TP3 | DE | -1 | production | FALSE | [17 empty] | -1 | 0.022288 | 4.3115e-09 | 5.1255e-10 | 1.4484e-09 | 2.1032e-09 | 0.0012792 | 0.00011195 | 0.00010618 | 0.00036943 | 1.9968e-07 | 3.8811e-05 | 0.026712 | 1.0282 | 0.0017257 | 4.4987e-08 | 0.32346
treatment of road debris, disposal on landfills, treatment path road debris | TP3_road_debris | kilogram | DE | treatment of road debris, disposal on landfills, treatment path | TP3 | DE | -1 | technosphere | TRUE | P10 | -0.022288 | -4.3115e-09 | -5.1255e-10 | -1.4484e-09 | -2.1032e-09 | -0.0012792 | -0.00011195 | -0.00010618 | -0.00036943 | -1.9968e-07 | -3.8811e-05 | -0.026712 | -1.0282 | -0.0017257 | -4.4987e-08 | -0.32346 | -1 | 0.022288 | 4.3115e-09 | 5.1255e-10 | 1.4484e-09 | 2.1032e-09 | 0.0012792 | 0.00011195 | 0.00010618 | 0.00036943 | 1.9968e-07 | 3.8811e-05 | 0.026712 | 1.0282 | 0.0017257 | 4.4987e-08 | 0.32346
treatment of road debris, thermal treatment, treatment path road debris | TP1_road_debris | kilogram | DE | treatment of road debris, thermal treatment, treatment path road debris | TP1_road_debris | DE | -1 | production | FALSE | [17 empty] | -1 | 0.12028 | -6.1406e-09 | -8.2616e-10 | -1.5013e-09 | -7.2407e-10 | -0.00093516 | -0.00019273 | -0.00017398 | -0.00073607 | -8.2347e-07 | -6.5628e-05 | -0.0097254 | -0.26862 | -0.010699 | -6.8978e-08 | -0.96307
treatment of road debris, thermal treatment, REKOI | ThermalTreatment-REKOI | kilogram | GLO | treatment of road debris, thermal treatment, treatment path road debris | TP1_road_debris | DE | -0.5 | technosphere | TRUE | P11 | -0.1736 | 8.3003e-10 | 6.6355e-10 | 5.9707e-10 | 5.8099e-10 | 0.00069409 | 0.00012184 | 0.00010499 | 0.0004834 | 3.031e-07 | 4.2759e-05 | 0.0062466 | 0.24213 | 0.0072877 | 5.1917e-08 | 0.068886 | -0.5 | 0.0868 | -4.1501e-10 | -3.3177e-10 | -2.9853e-10 | -2.9049e-10 | -0.00034705 | -6.0921e-05 | -5.2496e-05 | -0.0002417 | -1.5155e-07 | -2.138e-05 | -0.0031233 | -0.12107 | -0.0036438 | -2.5959e-08 | -0.034443
treatment of road debris, thermal treatment, REKOII | ThermalTreatment-REKOII | kilogram | GLO | treatment of road debris, thermal treatment, treatment path road debris | TP1_road_debris | DE | -0.5 | technosphere | TRUE | P12 | -0.066956 | 1.1451e-08 | 9.8877e-10 | 2.4055e-09 | 8.6715e-10 | 0.0011762 | 0.00026361 | 0.00024297 | 0.00098873 | 1.3438e-06 | 8.8496e-05 | 0.013204 | 0.29511 | 0.01411 | 8.604e-08 | 1.8573 | -0.5 | 0.033478 | -5.7256e-09 | -4.9438e-10 | -1.2028e-09 | -4.3357e-10 | -0.00058812 | -0.00013181 | -0.00012149 | -0.00049437 | -6.7192e-07 | -4.4248e-05 | -0.0066021 | -0.14755 | -0.0070549 | -4.302e-08 | -0.92863
treatment of road debris, landfill construction, treatment path road debris | TP2_road_debris | kilogram | DE | treatment of road debris, landfill construction, treatment path road debris | TP2_road_debris | DE | -1 | production | FALSE | [17 empty] | -1 | 0.023906 | 5.1015e-09 | 3.9095e-10 | 2.0489e-09 | 2.1119e-09 | 0.0014898 | 0.00010599 | 0.00010026 | 0.00033315 | 1.5785e-07 | 3.5786e-05 | 0.039886 | 1.072 | 0.0016372 | 3.1835e-08 | 0.35848
treatment of road debris, landfill construction | LandfillConstruction | kilogram | GLO | treatment of road debris, landfill construction, treatment path road debris | TP2_road_debris | DE | -1 | technosphere | TRUE | P13 | -0.023906 | -5.1015e-09 | -3.9095e-10 | -2.0489e-09 | -2.1119e-09 | -0.0014898 | -0.00010599 | -0.00010026 | -0.00033315 | -1.5785e-07 | -3.5786e-05 | -0.039886 | -1.072 | -0.0016372 | -3.1835e-08 | -0.35848 | -1 | 0.023906 | 5.1015e-09 | 3.9095e-10 | 2.0489e-09 | 2.1119e-09 | 0.0014898 | 0.00010599 | 0.00010026 | 0.00033315 | 1.5785e-07 | 3.5786e-05 | 0.039886 | 1.072 | 0.0016372 | 3.1835e-08 | 0.35848
treatment of road debris, disposal on landfills, treatment path road debris | TP3_road_debris | kilogram | DE | treatment of road debris, disposal on landfills, treatment path road debris | TP3_road_debris | DE | -1 | production | FALSE | [17 empty] | -1 | 0.022288 | 4.3115e-09 | 5.1255e-10 | 1.4484e-09 | 2.1032e-09 | 0.0012792 | 0.00011195 | 0.00010618 | 0.00036943 | 1.9968e-07 | 3.8811e-05 | 0.026712 | 1.0282 | 0.0017257 | 4.4987e-08 | 0.32346
treatment of road debris, disposal on landfills | LandfillDisposal | kilogram | GLO | treatment of road debris, disposal on landfills, treatment path road debris | TP3_road_debris | DE | -1 | technosphere | TRUE | P14 | -0.022288 | -4.3115e-09 | -5.1255e-10 | -1.4484e-09 | -2.1032e-09 | -0.0012792 | -0.00011195 | -0.00010618 | -0.00036943 | -1.9968e-07 | -3.8811e-05 | -0.026712 | -1.0282 | -0.0017257 | -4.4987e-08 | -0.32346 | -1 | 0.022288 | 4.3115e-09 | 5.1255e-10 | 1.4484e-09 | 2.1032e-09 | 0.0012792 | 0.00011195 | 0.00010618 | 0.00036943 | 1.9968e-07 | 3.8811e-05 | 0.026712 | 1.0282 | 0.0017257 | 4.4987e-08 | 0.32346
treatment of road debris, thermal treatment, REKOI | ThermalTreatment-REKOI | kilogram | GLO | treatment of road debris, thermal treatment, REKOI | ThermalTreatment-REKOI | GLO | -1 | production | FALSE | [17 empty] | -1 | 0.1736 | -8.3003e-10 | -6.6355e-10 | -5.9707e-10 | -5.8099e-10 | -0.00069409 | -0.00012184 | -0.00010499 | -0.0004834 | -3.031e-07 | -4.2759e-05 | -0.0062466 | -0.24213 | -0.0072877 | -5.1917e-08 | -0.068886
transport, freight, lorry >32 metric ton, EURO6 | b971e503ad95e6ae08b2c1d14527f795 | ton kilometer | RER | treatment of road debris, thermal treatment, REKOI | ThermalTreatment-REKOI | GLO | -0.02225 | technosphere | FALSE | P15 | 0.086794 | 2.1285e-08 | 1.612e-09 | 1.6157e-08 | 7.569e-09 | 0.0061969 | 0.00026623 | 0.00027319 | 0.000678 | 6.5033e-07 | 6.1241e-05 | 0.31951 | 2.4993 | 0.0062996 | 2.1159e-07 | 1.4173 | 0.0178 | 0.0015449 | 3.7887e-10 | 2.8694e-11 | 2.8759e-10 | 1.3473e-10 | 0.0001103 | 4.7388e-06 | 4.8628e-06 | 1.2068e-05 | 1.1576e-08 | 1.0901e-06 | 0.0056872 | 0.044488 | 0.00011213 | 3.7662e-09 | 0.025229
transport, freight train | 03256ea43b955b9aec71b5db1191e094 | ton kilometer | DE | treatment of road debris, thermal treatment, REKOI | ThermalTreatment-REKOI | GLO | 0.2 | technosphere | FALSE | P16 | 0.058584 | 3.7607e-09 | 4.5481e-09 | 5.0666e-09 | 2.1631e-09 | 0.0025899 | 0.00024261 | 0.00025963 | 0.00089292 | 6.1114e-06 | 7.9774e-05 | 0.063213 | 0.73004 | 0.010445 | 2.2915e-07 | 0.90115 | 0 | 0 | 0 | 0 | 0 | 0 | 0 | 0 | 0 | 0 | 0 | 0 | 0 | 0 | 0 | 0 | 0
transport, freight, inland waterways, barge | 2ac43d649ada3f67465904103558df68 | ton kilometer | RER | treatment of road debris, thermal treatment, REKOI | ThermalTreatment-REKOI | GLO | -0.138 | technosphere | FALSE | P17 | 0.046564 | 8.3712e-09 | 1.6692e-09 | 1.6026e-09 | 9.6284e-10 | 0.0027688 | 0.00057012 | 0.000464 | 0.0022157 | 5.479e-07 | 0.00020177 | 0.028647 | 0.81692 | 0.0039563 | 8.0413e-08 | 0.6131 | -0.138 | -0.0064258 | -1.1552e-09 | -2.3036e-10 | -2.2116e-10 | -1.3287e-10 | -0.0003821 | -7.8676e-05 | -6.4031e-05 | -0.00030576 | -7.561e-08 | -2.7845e-05 | -0.0039533 | -0.11274 | -0.00054597 | -1.1097e-08 | -0.084607
rock crushing | db7cca98488fe5219ac52d8f787d5332 | kilogram | RER | treatment of road debris, thermal treatment, REKOI | ThermalTreatment-REKOI | GLO | 0.3 | technosphere | FALSE | P18 | 0.00030974 | 1.5767e-11 | 1.6552e-11 | 4.6495e-11 | 4.9054e-12 | 5.4276e-05 | 7.2594e-07 | 1.6306e-06 | 2.5387e-06 | 3.172e-08 | 2.2311e-07 | 0.00023179 | 0.0019022 | 0.00015219 | 8.1218e-10 | 0.0071224 | 0.3 | 9.2922e-05 | 4.73e-12 | 4.9657e-12 | 1.3948e-11 | 1.4716e-12 | 1.6283e-05 | 2.1778e-07 | 4.8918e-07 | 7.6162e-07 | 9.5159e-09 | 6.6934e-08 | 6.9536e-05 | 0.00057066 | 4.5656e-05 | 2.4365e-10 | 0.0021367
market for natural gas, high pressure | 16312d07620646c861601fcabcde6561 | cubic meter | NL | treatment of road debris, thermal treatment, REKOI | ThermalTreatment-REKOI | GLO | 0.0079012 | technosphere | FALSE | P19 | 0.32275 | 2.8454e-07 | 5.9358e-09 | 9.6307e-09 | 2.9637e-09 | 0.0086374 | 0.001098 | 0.0011344 | 0.0026873 | 1.2912e-06 | 0.0002459 | 0.088894 | 0.26964 | 0.015343 | 1.8927e-07 | 43.1843 | 0.0079012 | 0.0025501 | 2.2482e-09 | 4.69e-11 | 7.6094e-11 | 2.3417e-11 | 6.8246e-05 | 8.6759e-06 | 8.9635e-06 | 2.1233e-05 | 1.0202e-08 | 1.9429e-06 | 0.00070237 | 0.0021305 | 0.00012123 | 1.4955e-09 | 0.34121
gravel production, crushed | 303c05a7a9ed0d4e8d6d9cf57b6b9994 | kilogram | CH | treatment of road debris, thermal treatment, REKOI | ThermalTreatment-REKOI | GLO | -0.505 | technosphere | FALSE | P20 | 0.0035124 | 4.5965e-10 | 6.7818e-10 | 5.376e-10 | 5.8769e-10 | 0.00050864 | 2.6748e-05 | 2.9459e-05 | 0.0001162 | 1.0663e-07 | 8.6026e-06 | 0.0085425 | 0.14192 | 0.015419 | 7.1579e-08 | 0.058851 | -0.505 | -0.0017738 | -2.3213e-10 | -3.4248e-10 | -2.7149e-10 | -2.9678e-10 | -0.00025686 | -1.3508e-05 | -1.4877e-05 | -5.8683e-05 | -5.3849e-08 | -4.3443e-06 | -0.004314 | -0.07167 | -0.0077864 | -3.6148e-08 | -0.02972
gravel and sand quarry operation | 882fad528a41b294bc9d107fff42160a | kilogram | CH | treatment of road debris, thermal treatment, REKOI | ThermalTreatment-REKOI | GLO | -0.3 | technosphere | FALSE | P21 | 0.002208 | 3.6408e-10 | 2.8663e-10 | 2.5259e-10 | 4.542e-10 | 0.00035193 | 2.1914e-05 | 1.9433e-05 | 8.3343e-05 | 5.4187e-08 | 7.1636e-06 | 0.0036662 | 0.12043 | 0.0013386 | 3.3063e-08 | 0.038872 | -0.3 | -0.00066241 | -1.0922e-10 | -8.5989e-11 | -7.5777e-11 | -1.3626e-10 | -0.00010558 | -6.5742e-06 | -5.83e-06 | -2.5003e-05 | -1.6256e-08 | -2.1491e-06 | -0.0010999 | -0.03613 | -0.00040157 | -9.919e-09 | -0.011662
electricity production, oil | 90d4040484edbfbd0b9143651d739ce5 | kilowatt hour | NL | treatment of road debris, thermal treatment, REKOI | ThermalTreatment-REKOI | GLO | -0.00037919 | technosphere | FALSE | P22 | 0.77228 | 1.6329e-07 | 3.0499e-09 | 1.0658e-08 | 1.7611e-08 | 0.044267 | 0.0023874 | 0.0025822 | 0.0088205 | 1.1742e-06 | 0.00087826 | 0.26624 | 0.41573 | 0.04479 | 2.266e-07 | 9.9467 | -0.00037919 | -0.00029284 | -6.1918e-11 | -1.1565e-12 | -4.0415e-12 | -6.6778e-12 | -1.6785e-05 | -9.0528e-07 | -9.7914e-07 | -3.3446e-06 | -4.4526e-10 | -3.3303e-07 | -0.00010095 | -0.00015764 | -1.6984e-05 | -8.5923e-11 | -0.0037717
electricity production, hard coal | eb997d6d68dcebd0994a0c50f2c32c5d | kilowatt hour | NL | treatment of road debris, thermal treatment, REKOI | ThermalTreatment-REKOI | GLO | -0.0027478 | technosphere | FALSE | P23 | 1.0138 | 1.0188e-08 | 5.6407e-09 | 8.5295e-08 | 7.4423e-09 | 0.0049214 | 0.0017838 | 0.0027292 | 0.007177 | 6.4038e-05 | 0.00061636 | 0.18502 | 2.438 | 0.075651 | 3.2233e-07 | 15.0718 | -0.0027478 | -0.0027858 | -2.7996e-11 | -1.55e-11 | -2.3438e-10 | -2.045e-11 | -1.3523e-05 | -4.9015e-06 | -7.4993e-06 | -1.9721e-05 | -1.7596e-07 | -1.6936e-06 | -0.00050841 | -0.0066992 | -0.00020788 | -8.8569e-10 | -0.041415
electricity production, natural gas, conventional power plant | fb04703824fdce6a0ed52bdad4d09fa6 | kilowatt hour | NL | treatment of road debris, thermal treatment, REKOI | ThermalTreatment-REKOI | GLO | -0.020424 | technosphere | FALSE | P24 | 0.64979 | 7.3015e-08 | 1.6107e-09 | 3.1341e-09 | 9.3139e-10 | 0.0022442 | 0.00081468 | 0.00067156 | 0.0028293 | 3.6993e-07 | 0.00025869 | 0.024468 | 0.087893 | 0.04048 | 1.2271e-07 | 11.0815 | -0.020424 | -0.013271 | -1.4913e-09 | -3.2898e-11 | -6.4011e-11 | -1.9023e-11 | -4.5836e-05 | -1.6639e-05 | -1.3716e-05 | -5.7788e-05 | -7.5556e-09 | -5.2837e-06 | -0.00049975 | -0.0017952 | -0.00082679 | -2.5064e-09 | -0.22633
heat and power co-generation, natural gas, conventional power plant, 100MW electrical | 339d9fd1030fc5ed8b4e0b35ce6d1a01 | megajoule | NL | treatment of road debris, thermal treatment, REKOI | ThermalTreatment-REKOI | GLO | -0.083856 | technosphere | FALSE | P25 | 0.026831 | 3.1513e-09 | 8.6918e-11 | 2.1744e-10 | 5.1307e-11 | 0.0001003 | 3.0257e-05 | 2.5643e-05 | 9.9931e-05 | 2.2784e-08 | 9.1231e-06 | 0.0013708 | 0.0085995 | 0.0017966 | 2.7983e-08 | 0.47847 | -0.083856 | -0.0022499 | -2.6425e-10 | -7.2885e-12 | -1.8234e-11 | -4.3024e-12 | -8.4104e-06 | -2.5372e-06 | -2.1503e-06 | -8.3798e-06 | -1.9106e-09 | -7.6503e-07 | -0.00011495 | -0.00072112 | -0.00015065 | -2.3465e-09 | -0.040123
market for inert filler | 934a4152450dcd3736c6529a6d28054b | kilogram | GLO | treatment of road debris, thermal treatment, REKOI | ThermalTreatment-REKOI | GLO | -0.04 | technosphere | FALSE | P26 | 0.03746 | 7.2261e-09 | 1.3098e-09 | 4.1174e-09 | 3.598e-09 | 0.002198 | 0.00033936 | 0.00035866 | 0.0012191 | 5.3501e-07 | 0.00010999 | 0.066013 | 1.5717 | 0.0052357 | 2.2623e-07 | 0.55203 | -0.04 | -0.0014984 | -2.8904e-10 | -5.2392e-11 | -1.647e-10 | -1.4392e-10 | -8.792e-05 | -1.3575e-05 | -1.4346e-05 | -4.8764e-05 | -2.14e-08 | -4.3997e-06 | -0.0026405 | -0.062869 | -0.00020943 | -9.049e-09 | -0.022081
market for urea | dfa500d29d9f89e6311efe67bb2c9c4f | kilogram | RER | treatment of road debris, thermal treatment, REKOI | ThermalTreatment-REKOI | GLO | 0.00066 | technosphere | FALSE | P27 | 1.3423 | 2.5839e-07 | 3.1457e-08 | 9.3467e-08 | 3.3204e-08 | 0.034445 | 0.0029479 | 0.0060378 | 0.015957 | 2.0597e-05 | 0.001475 | 0.76309 | 4.9661 | 3.6683 | 2.1845e-05 | 32.4505 | 0.00066 | 0.00088591 | 1.7054e-10 | 2.0762e-11 | 6.1688e-11 | 2.1915e-11 | 2.2734e-05 | 1.9456e-06 | 3.9849e-06 | 1.0532e-05 | 1.3594e-08 | 9.7352e-07 | 0.00050364 | 0.0032776 | 0.0024211 | 1.4418e-08 | 0.021417
market for lime | 150900051539ba411dc6a3bf4755f024 | kilogram | RER | treatment of road debris, thermal treatment, REKOI | ThermalTreatment-REKOI | GLO | 0.0025 | technosphere | FALSE | P28 | 0.02558 | 2.1004e-09 | 9.0509e-10 | 2.8522e-09 | 1.7496e-09 | 0.0028448 | 0.00012832 | 0.0001981 | 0.00051975 | 1.7517e-06 | 4.1329e-05 | 0.021775 | 0.27914 | 0.046092 | 1.207e-07 | 0.47033 | 0.0025 | 6.3951e-05 | 5.2511e-12 | 2.2627e-12 | 7.1304e-12 | 4.3739e-12 | 7.1119e-06 | 3.2081e-07 | 4.9524e-07 | 1.2994e-06 | 4.3794e-09 | 1.0332e-07 | 5.4437e-05 | 0.00069785 | 0.00011523 | 3.0175e-10 | 0.0011758
market for water, decarbonised | dc1275e2ba63a7d455244f8b205d9dc2 | kilogram | RoW | treatment of road debris, thermal treatment, REKOI | ThermalTreatment-REKOI | GLO | 0.145 | technosphere | FALSE | P29 | 8.4571e-05 | 7.746e-12 | 1.4691e-11 | 1.0059e-10 | 2.8728e-12 | 7.0912e-06 | 2.6804e-07 | 4.8915e-07 | 9.326e-07 | 7.3333e-09 | 2.123e-07 | 0.00030489 | 0.0015064 | 0.00033153 | 2.8042e-10 | 0.0015497 | 0.145 | 1.2263e-05 | 1.1232e-12 | 2.1302e-12 | 1.4585e-11 | 4.1656e-13 | 1.0282e-06 | 3.8866e-08 | 7.0926e-08 | 1.3523e-07 | 1.0633e-09 | 3.0783e-08 | 4.4209e-05 | 0.00021843 | 4.8071e-05 | 4.0661e-11 | 0.0002247
market for gypsum, mineral | d2b7aa061e79027c644e10da05b2f05f | kilogram | RER | treatment of road debris, thermal treatment, REKOI | ThermalTreatment-REKOI | GLO | -0.005 | technosphere | FALSE | P30 | 0.0075104 | 1.5369e-09 | 2.4059e-10 | 8.6351e-10 | 1.4033e-09 | 0.00055768 | 9.2655e-05 | 8.5755e-05 | 0.00039617 | 8.7759e-08 | 3.0781e-05 | 0.015256 | 0.14797 | 0.0010907 | 2.9165e-08 | 0.1133 | -0.005 | -3.7552e-05 | -7.6846e-12 | -1.2029e-12 | -4.3175e-12 | -7.0164e-12 | -2.7884e-06 | -4.6327e-07 | -4.2878e-07 | -1.9809e-06 | -4.388e-10 | -1.539e-07 | -7.6279e-05 | -0.00073985 | -5.4537e-06 | -1.4582e-10 | -0.00056651
Carbon dioxide, fossil | aa7cac3a-3625-41d4-bc54-33e2cf11ec46 | kilogram | ('air', 'non-urban air or from high stacks') | treatment of road debris, thermal treatment, REKOI | ThermalTreatment-REKOI | GLO | 0.17967 | biosphere | FALSE |  | 1 | 0 | 0 | 0 | 0 | 0 | 0 | 0 | 0 | 0 | 0 | 0 | 0 | 0 | 0 | 0 | 0.17967 | 0.17967 | 0 | 0 | 0 | 0 | 0 | 0 | 0 | 0 | 0 | 0 | 0 | 0 | 0 | 0 | 0
Carbon dioxide, fossil | aa7cac3a-3625-41d4-bc54-33e2cf11ec46 | kilogram | ('air', 'non-urban air or from high stacks') | treatment of road debris, thermal treatment, REKOI | ThermalTreatment-REKOI | GLO | 0.017778 | biosphere | FALSE |  | 1 | 0 | 0 | 0 | 0 | 0 | 0 | 0 | 0 | 0 | 0 | 0 | 0 | 0 | 0 | 0 | 0.017778 | 0.017778 | 0 | 0 | 0 | 0 | 0 | 0 | 0 | 0 | 0 | 0 | 0 | 0 | 0 | 0 | 0
treatment of road debris, thermal treatment, REKOII | ThermalTreatment-REKOII | kilogram | GLO | treatment of road debris, thermal treatment, REKOII | ThermalTreatment-REKOII | GLO | -1 | production | FALSE | [17 empty] | -1 | 0.066956 | -1.1451e-08 | -9.8877e-10 | -2.4055e-09 | -8.6715e-10 | -0.0011762 | -0.00026361 | -0.00024297 | -0.00098873 | -1.3438e-06 | -8.8496e-05 | -0.013204 | -0.29511 | -0.01411 | -8.604e-08 | -1.8573
transport, freight, lorry >32 metric ton, EURO6 | b971e503ad95e6ae08b2c1d14527f795 | ton kilometer | RER | treatment of road debris, thermal treatment, REKOII | ThermalTreatment-REKOII | GLO | -0.02225 | technosphere | FALSE | P31 | 0.086794 | 2.1285e-08 | 1.612e-09 | 1.6157e-08 | 7.569e-09 | 0.0061969 | 0.00026623 | 0.00027319 | 0.000678 | 6.5033e-07 | 6.1241e-05 | 0.31951 | 2.4993 | 0.0062996 | 2.1159e-07 | 1.4173 | 0.0178 | 0.0015449 | 3.7887e-10 | 2.8694e-11 | 2.8759e-10 | 1.3473e-10 | 0.0001103 | 4.7388e-06 | 4.8628e-06 | 1.2068e-05 | 1.1576e-08 | 1.0901e-06 | 0.0056872 | 0.044488 | 0.00011213 | 3.7662e-09 | 0.025229
transport, freight train | 03256ea43b955b9aec71b5db1191e094 | ton kilometer | DE | treatment of road debris, thermal treatment, REKOII | ThermalTreatment-REKOII | GLO | 0.2 | technosphere | FALSE | P32 | 0.058584 | 3.7607e-09 | 4.5481e-09 | 5.0666e-09 | 2.1631e-09 | 0.0025899 | 0.00024261 | 0.00025963 | 0.00089292 | 6.1114e-06 | 7.9774e-05 | 0.063213 | 0.73004 | 0.010445 | 2.2915e-07 | 0.90115 | 0 | 0 | 0 | 0 | 0 | 0 | 0 | 0 | 0 | 0 | 0 | 0 | 0 | 0 | 0 | 0 | 0
transport, freight, inland waterways, barge | 2ac43d649ada3f67465904103558df68 | ton kilometer | RER | treatment of road debris, thermal treatment, REKOII | ThermalTreatment-REKOII | GLO | -0.138 | technosphere | FALSE | P33 | 0.046564 | 8.3712e-09 | 1.6692e-09 | 1.6026e-09 | 9.6284e-10 | 0.0027688 | 0.00057012 | 0.000464 | 0.0022157 | 5.479e-07 | 0.00020177 | 0.028647 | 0.81692 | 0.0039563 | 8.0413e-08 | 0.6131 | -0.138 | -0.0064258 | -1.1552e-09 | -2.3036e-10 | -2.2116e-10 | -1.3287e-10 | -0.0003821 | -7.8676e-05 | -6.4031e-05 | -0.00030576 | -7.561e-08 | -2.7845e-05 | -0.0039533 | -0.11274 | -0.00054597 | -1.1097e-08 | -0.084607
rock crushing | db7cca98488fe5219ac52d8f787d5332 | kilogram | RER | treatment of road debris, thermal treatment, REKOII | ThermalTreatment-REKOII | GLO | 0.3 | technosphere | FALSE | P34 | 0.00030974 | 1.5767e-11 | 1.6552e-11 | 4.6495e-11 | 4.9054e-12 | 5.4276e-05 | 7.2594e-07 | 1.6306e-06 | 2.5387e-06 | 3.172e-08 | 2.2311e-07 | 0.00023179 | 0.0019022 | 0.00015219 | 8.1218e-10 | 0.0071224 | 0.3 | 9.2922e-05 | 4.73e-12 | 4.9657e-12 | 1.3948e-11 | 1.4716e-12 | 1.6283e-05 | 2.1778e-07 | 4.8918e-07 | 7.6162e-07 | 9.5159e-09 | 6.6934e-08 | 6.9536e-05 | 0.00057066 | 4.5656e-05 | 2.4365e-10 | 0.0021367
market for natural gas, high pressure | 16312d07620646c861601fcabcde6561 | cubic meter | NL | treatment of road debris, thermal treatment, REKOII | ThermalTreatment-REKOII | GLO | 0.0074074 | technosphere | FALSE | P35 | 0.32275 | 2.8454e-07 | 5.9358e-09 | 9.6307e-09 | 2.9637e-09 | 0.0086374 | 0.001098 | 0.0011344 | 0.0026873 | 1.2912e-06 | 0.0002459 | 0.088894 | 0.26964 | 0.015343 | 1.8927e-07 | 43.1843 | 0.0074074 | 0.0023907 | 2.1077e-09 | 4.3969e-11 | 7.1338e-11 | 2.1954e-11 | 6.3981e-05 | 8.1336e-06 | 8.4033e-06 | 1.9906e-05 | 9.5648e-09 | 1.8215e-06 | 0.00065847 | 0.0019973 | 0.00011365 | 1.402e-09 | 0.31988
gravel production, crushed | 303c05a7a9ed0d4e8d6d9cf57b6b9994 | kilogram | CH | treatment of road debris, thermal treatment, REKOII | ThermalTreatment-REKOII | GLO | -0.505 | technosphere | FALSE | P36 | 0.0035124 | 4.5965e-10 | 6.7818e-10 | 5.376e-10 | 5.8769e-10 | 0.00050864 | 2.6748e-05 | 2.9459e-05 | 0.0001162 | 1.0663e-07 | 8.6026e-06 | 0.0085425 | 0.14192 | 0.015419 | 7.1579e-08 | 0.058851 | -0.505 | -0.0017738 | -2.3213e-10 | -3.4248e-10 | -2.7149e-10 | -2.9678e-10 | -0.00025686 | -1.3508e-05 | -1.4877e-05 | -5.8683e-05 | -5.3849e-08 | -4.3443e-06 | -0.004314 | -0.07167 | -0.0077864 | -3.6148e-08 | -0.02972
gravel and sand quarry operation | 882fad528a41b294bc9d107fff42160a | kilogram | CH | treatment of road debris, thermal treatment, REKOII | ThermalTreatment-REKOII | GLO | -0.3 | technosphere | FALSE | P37 | 0.002208 | 3.6408e-10 | 2.8663e-10 | 2.5259e-10 | 4.542e-10 | 0.00035193 | 2.1914e-05 | 1.9433e-05 | 8.3343e-05 | 5.4187e-08 | 7.1636e-06 | 0.0036662 | 0.12043 | 0.0013386 | 3.3063e-08 | 0.038872 | -0.3 | -0.00066241 | -1.0922e-10 | -8.5989e-11 | -7.5777e-11 | -1.3626e-10 | -0.00010558 | -6.5742e-06 | -5.83e-06 | -2.5003e-05 | -1.6256e-08 | -2.1491e-06 | -0.0010999 | -0.03613 | -0.00040157 | -9.919e-09 | -0.011662
electricity production, oil | 90d4040484edbfbd0b9143651d739ce5 | kilowatt hour | NL | treatment of road debris, thermal treatment, REKOII | ThermalTreatment-REKOII | GLO | -0.0024986 | technosphere | FALSE | P38 | 0.77228 | 1.6329e-07 | 3.0499e-09 | 1.0658e-08 | 1.7611e-08 | 0.044267 | 0.0023874 | 0.0025822 | 0.0088205 | 1.1742e-06 | 0.00087826 | 0.26624 | 0.41573 | 0.04479 | 2.266e-07 | 9.9467 | -0.0024986 | -0.0019296 | -4.0799e-10 | -7.6202e-12 | -2.663e-11 | -4.4001e-11 | -0.0001106 | -5.9651e-06 | -6.4517e-06 | -2.2038e-05 | -2.9339e-09 | -2.1944e-06 | -0.00066521 | -0.0010387 | -0.00011191 | -5.6617e-10 | -0.024852
electricity production, hard coal | eb997d6d68dcebd0994a0c50f2c32c5d | kilowatt hour | NL | treatment of road debris, thermal treatment, REKOII | ThermalTreatment-REKOII | GLO | -0.018106 | technosphere | FALSE | P39 | 1.0138 | 1.0188e-08 | 5.6407e-09 | 8.5295e-08 | 7.4423e-09 | 0.0049214 | 0.0017838 | 0.0027292 | 0.007177 | 6.4038e-05 | 0.00061636 | 0.18502 | 2.438 | 0.075651 | 3.2233e-07 | 15.0718 | -0.018106 | -0.018356 | -1.8447e-10 | -1.0213e-10 | -1.5444e-09 | -1.3475e-10 | -8.9106e-05 | -3.2297e-05 | -4.9415e-05 | -0.00012995 | -1.1595e-06 | -1.116e-05 | -0.00335 | -0.044142 | -0.0013697 | -5.836e-09 | -0.27289
electricity production, natural gas, conventional power plant | fb04703824fdce6a0ed52bdad4d09fa6 | kilowatt hour | NL | treatment of road debris, thermal treatment, REKOII | ThermalTreatment-REKOII | GLO | -0.13458 | technosphere | FALSE | P40 | 0.64979 | 7.3015e-08 | 1.6107e-09 | 3.1341e-09 | 9.3139e-10 | 0.0022442 | 0.00081468 | 0.00067156 | 0.0028293 | 3.6993e-07 | 0.00025869 | 0.024468 | 0.087893 | 0.04048 | 1.2271e-07 | 11.0815 | -0.13458 | -0.087448 | -9.8264e-09 | -2.1677e-10 | -4.2178e-10 | -1.2535e-10 | -0.00030202 | -0.00010964 | -9.0378e-05 | -0.00038077 | -4.9785e-08 | -3.4815e-05 | -0.003293 | -0.011829 | -0.0054479 | -1.6515e-08 | -1.4913
heat and power co-generation, natural gas, conventional power plant, 100MW electrical | 339d9fd1030fc5ed8b4e0b35ce6d1a01 | megajoule | NL | treatment of road debris, thermal treatment, REKOII | ThermalTreatment-REKOII | GLO | -0.60524 | technosphere | FALSE | P41 | 0.026831 | 3.1513e-09 | 8.6918e-11 | 2.1744e-10 | 5.1307e-11 | 0.0001003 | 3.0257e-05 | 2.5643e-05 | 9.9931e-05 | 2.2784e-08 | 9.1231e-06 | 0.0013708 | 0.0085995 | 0.0017966 | 2.7983e-08 | 0.47847 | -0.60524 | -0.016239 | -1.9073e-09 | -5.2606e-11 | -1.316e-10 | -3.1053e-11 | -6.0703e-05 | -1.8313e-05 | -1.552e-05 | -6.0482e-05 | -1.379e-08 | -5.5217e-06 | -0.00082965 | -0.0052047 | -0.0010873 | -1.6936e-08 | -0.28959
market for inert filler | 934a4152450dcd3736c6529a6d28054b | kilogram | GLO | treatment of road debris, thermal treatment, REKOII | ThermalTreatment-REKOII | GLO | -0.04 | technosphere | FALSE | P42 | 0.03746 | 7.2261e-09 | 1.3098e-09 | 4.1174e-09 | 3.598e-09 | 0.002198 | 0.00033936 | 0.00035866 | 0.0012191 | 5.3501e-07 | 0.00010999 | 0.066013 | 1.5717 | 0.0052357 | 2.2623e-07 | 0.55203 | -0.04 | -0.0014984 | -2.8904e-10 | -5.2392e-11 | -1.647e-10 | -1.4392e-10 | -8.792e-05 | -1.3575e-05 | -1.4346e-05 | -4.8764e-05 | -2.14e-08 | -4.3997e-06 | -0.0026405 | -0.062869 | -0.00020943 | -9.049e-09 | -0.022081
market for urea | dfa500d29d9f89e6311efe67bb2c9c4f | kilogram | RER | treatment of road debris, thermal treatment, REKOII | ThermalTreatment-REKOII | GLO | 0.00066 | technosphere | FALSE | P43 | 1.3423 | 2.5839e-07 | 3.1457e-08 | 9.3467e-08 | 3.3204e-08 | 0.034445 | 0.0029479 | 0.0060378 | 0.015957 | 2.0597e-05 | 0.001475 | 0.76309 | 4.9661 | 3.6683 | 2.1845e-05 | 32.4505 | 0.00066 | 0.00088591 | 1.7054e-10 | 2.0762e-11 | 6.1688e-11 | 2.1915e-11 | 2.2734e-05 | 1.9456e-06 | 3.9849e-06 | 1.0532e-05 | 1.3594e-08 | 9.7352e-07 | 0.00050364 | 0.0032776 | 0.0024211 | 1.4418e-08 | 0.021417
market for lime | 150900051539ba411dc6a3bf4755f024 | kilogram | RER | treatment of road debris, thermal treatment, REKOII | ThermalTreatment-REKOII | GLO | 0.0025 | technosphere | FALSE | P44 | 0.02558 | 2.1004e-09 | 9.0509e-10 | 2.8522e-09 | 1.7496e-09 | 0.0028448 | 0.00012832 | 0.0001981 | 0.00051975 | 1.7517e-06 | 4.1329e-05 | 0.021775 | 0.27914 | 0.046092 | 1.207e-07 | 0.47033 | 0.0025 | 6.3951e-05 | 5.2511e-12 | 2.2627e-12 | 7.1304e-12 | 4.3739e-12 | 7.1119e-06 | 3.2081e-07 | 4.9524e-07 | 1.2994e-06 | 4.3794e-09 | 1.0332e-07 | 5.4437e-05 | 0.00069785 | 0.00011523 | 3.0175e-10 | 0.0011758
market for water, decarbonised | dc1275e2ba63a7d455244f8b205d9dc2 | kilogram | RoW | treatment of road debris, thermal treatment, REKOII | ThermalTreatment-REKOII | GLO | 0.145 | technosphere | FALSE | P45 | 8.4571e-05 | 7.746e-12 | 1.4691e-11 | 1.0059e-10 | 2.8728e-12 | 7.0912e-06 | 2.6804e-07 | 4.8915e-07 | 9.326e-07 | 7.3333e-09 | 2.123e-07 | 0.00030489 | 0.0015064 | 0.00033153 | 2.8042e-10 | 0.0015497 | 0.145 | 1.2263e-05 | 1.1232e-12 | 2.1302e-12 | 1.4585e-11 | 4.1656e-13 | 1.0282e-06 | 3.8866e-08 | 7.0926e-08 | 1.3523e-07 | 1.0633e-09 | 3.0783e-08 | 4.4209e-05 | 0.00021843 | 4.8071e-05 | 4.0661e-11 | 0.0002247
market for gypsum, mineral | d2b7aa061e79027c644e10da05b2f05f | kilogram | RER | treatment of road debris, thermal treatment, REKOII | ThermalTreatment-REKOII | GLO | -0.005 | technosphere | FALSE | P46 | 0.0075104 | 1.5369e-09 | 2.4059e-10 | 8.6351e-10 | 1.4033e-09 | 0.00055768 | 9.2655e-05 | 8.5755e-05 | 0.00039617 | 8.7759e-08 | 3.0781e-05 | 0.015256 | 0.14797 | 0.0010907 | 2.9165e-08 | 0.1133 | -0.005 | -3.7552e-05 | -7.6846e-12 | -1.2029e-12 | -4.3175e-12 | -7.0164e-12 | -2.7884e-06 | -4.6327e-07 | -4.2878e-07 | -1.9809e-06 | -4.388e-10 | -1.539e-07 | -7.6279e-05 | -0.00073985 | -5.4537e-06 | -1.4582e-10 | -0.00056651
Carbon dioxide, fossil | aa7cac3a-3625-41d4-bc54-33e2cf11ec46 | kilogram | ('air', 'non-urban air or from high stacks') | treatment of road debris, thermal treatment, REKOII | ThermalTreatment-REKOII | GLO | 0.17967 | biosphere | FALSE |  | 1 | 0 | 0 | 0 | 0 | 0 | 0 | 0 | 0 | 0 | 0 | 0 | 0 | 0 | 0 | 0 | 0.17967 | 0.17967 | 0 | 0 | 0 | 0 | 0 | 0 | 0 | 0 | 0 | 0 | 0 | 0 | 0 | 0 | 0
Carbon dioxide, fossil | aa7cac3a-3625-41d4-bc54-33e2cf11ec46 | kilogram | ('air', 'non-urban air or from high stacks') | treatment of road debris, thermal treatment, REKOII | ThermalTreatment-REKOII | GLO | 0.016667 | biosphere | FALSE |  | 1 | 0 | 0 | 0 | 0 | 0 | 0 | 0 | 0 | 0 | 0 | 0 | 0 | 0 | 0 | 0 | 0.016667 | 0.016667 | 0 | 0 | 0 | 0 | 0 | 0 | 0 | 0 | 0 | 0 | 0 | 0 | 0 | 0 | 0
treatment of road debris, landfill construction | LandfillConstruction | kilogram | GLO | treatment of road debris, landfill construction | LandfillConstruction | GLO | -1 | production | FALSE | [17 empty] | -1 | 0.023906 | 5.1015e-09 | 3.9095e-10 | 2.0489e-09 | 2.1119e-09 | 0.0014898 | 0.00010599 | 0.00010026 | 0.00033315 | 1.5785e-07 | 3.5786e-05 | 0.039886 | 1.072 | 0.0016372 | 3.1835e-08 | 0.35848
transport, freight, lorry >32 metric ton, EURO6 | b971e503ad95e6ae08b2c1d14527f795 | ton kilometer | RER | treatment of road debris, landfill construction | LandfillConstruction | GLO | 0.1 | technosphere | FALSE | P47 | 0.086794 | 2.1285e-08 | 1.612e-09 | 1.6157e-08 | 7.569e-09 | 0.0061969 | 0.00026623 | 0.00027319 | 0.000678 | 6.5033e-07 | 6.1241e-05 | 0.31951 | 2.4993 | 0.0062996 | 2.1159e-07 | 1.4173 | 0.1 | 0.0086794 | 2.1285e-09 | 1.612e-10 | 1.6157e-09 | 7.569e-10 | 0.00061969 | 2.6623e-05 | 2.7319e-05 | 6.78e-05 | 6.5033e-08 | 6.1241e-06 | 0.031951 | 0.24993 | 0.00062996 | 2.1159e-08 | 0.14173
rock crushing | db7cca98488fe5219ac52d8f787d5332 | kilogram | RER | treatment of road debris, landfill construction | LandfillConstruction | GLO | 1 | technosphere | FALSE | P48 | 0.00030974 | 1.5767e-11 | 1.6552e-11 | 4.6495e-11 | 4.9054e-12 | 5.4276e-05 | 7.2594e-07 | 1.6306e-06 | 2.5387e-06 | 3.172e-08 | 2.2311e-07 | 0.00023179 | 0.0019022 | 0.00015219 | 8.1218e-10 | 0.0071224 | 1 | 0.00030974 | 1.5767e-11 | 1.6552e-11 | 4.6495e-11 | 4.9054e-12 | 5.4276e-05 | 7.2594e-07 | 1.6306e-06 | 2.5387e-06 | 3.172e-08 | 2.2311e-07 | 0.00023179 | 0.0019022 | 0.00015219 | 8.1218e-10 | 0.0071224
gravel and sand quarry operation | ce8aeae255d75f50c153685574e21e49 | kilogram | RoW | treatment of road debris, landfill construction | LandfillConstruction | GLO | -0.73 | technosphere | FALSE | P49 | 0.0041534 | 3.9719e-10 | 2.9967e-10 | 3.4761e-10 | 5.1334e-10 | 0.00021019 | 2.7392e-05 | 2.9058e-05 | 9.9615e-05 | 1.4529e-07 | 8.6431e-06 | 0.0041554 | 0.1139 | 0.00076105 | 3.3622e-08 | 0.058872 | -0.73 | -0.003032 | -2.8995e-10 | -2.1876e-10 | -2.5375e-10 | -3.7474e-10 | -0.00015344 | -1.9996e-05 | -2.1212e-05 | -7.2719e-05 | -1.0606e-07 | -6.3095e-06 | -0.0030334 | -0.08315 | -0.00055557 | -2.4544e-08 | -0.042976
treatment of waste asphalt, sanitary landfill | 8db6952721c41e9661cb72d299096833 | kilogram | RoW | treatment of road debris, landfill construction | LandfillConstruction | GLO | -1 | technosphere | FALSE | P50 | -0.017949 | -3.2473e-09 | -4.3187e-10 | -6.4053e-10 | -1.7248e-09 | -0.00096931 | -9.8639e-05 | -9.252e-05 | -0.00033553 | -1.6716e-07 | -3.5749e-05 | -0.010674 | -0.90326 | -0.0014107 | -3.4408e-08 | -0.2526 | -1 | 0.017949 | 3.2473e-09 | 4.3187e-10 | 6.4053e-10 | 1.7248e-09 | 0.00096931 | 9.8639e-05 | 9.252e-05 | 0.00033553 | 1.6716e-07 | 3.5749e-05 | 0.010674 | 0.90326 | 0.0014107 | 3.4408e-08 | 0.2526
Benzo(a)pyrene | 5debbf40-9fc7-4115-b276-9dcae25f4cdd | kilogram | ('water', 'surface water') | treatment of road debris, landfill construction | LandfillConstruction | GLO | 1.71e-09 | biosphere | FALSE |  | 0 | 0 | 3.42e-05 | 0 | 0 | 0 | 0 | 0 | 0 | 0 | 0 | 11700 | 0 | 0 | 0 | 0 | 1.71e-09 | 0 | 0 | 5.8482e-14 | 0 | 0 | 0 | 0 | 0 | 0 | 0 | 0 | 2.0007e-05 | 0 | 0 | 0 | 0
Naphtalene | 6ed91be2-eb3f-4676-957c-60de03d8e536 | kilogram | ('water', 'surface water') | treatment of road debris, landfill construction | LandfillConstruction | GLO | 2.31e-08 | biosphere | FALSE |  | 0 | 0 | 1.04e-06 | 3.02e-07 | 0 | 0 | 0 | 0 | 0 | 0 | 0 | 1870 | 0 | 0 | 0 | 0 | 2.31e-08 | 0 | 0 | 2.4024e-14 | 6.9762e-15 | 0 | 0 | 0 | 0 | 0 | 0 | 0 | 4.3197e-05 | 0 | 0 | 0 | 0
treatment of road debris, disposal on landfills | LandfillDisposal | kilogram | GLO | treatment of road debris, disposal on landfills | LandfillDisposal | GLO | -1 | production | FALSE | [17 empty] | -1 | 0.022288 | 4.3115e-09 | 5.1255e-10 | 1.4484e-09 | 2.1032e-09 | 0.0012792 | 0.00011195 | 0.00010618 | 0.00036943 | 1.9968e-07 | 3.8811e-05 | 0.026712 | 1.0282 | 0.0017257 | 4.4987e-08 | 0.32346
transport, freight, lorry >32 metric ton, EURO6 | b971e503ad95e6ae08b2c1d14527f795 | ton kilometer | RER | treatment of road debris, disposal on landfills | LandfillDisposal | GLO | 0.05 | technosphere | FALSE | P51 | 0.086794 | 2.1285e-08 | 1.612e-09 | 1.6157e-08 | 7.569e-09 | 0.0061969 | 0.00026623 | 0.00027319 | 0.000678 | 6.5033e-07 | 6.1241e-05 | 0.31951 | 2.4993 | 0.0062996 | 2.1159e-07 | 1.4173 | 0.05 | 0.0043397 | 1.0642e-09 | 8.0602e-11 | 8.0783e-10 | 3.7845e-10 | 0.00030984 | 1.3311e-05 | 1.366e-05 | 3.39e-05 | 3.2517e-08 | 3.062e-06 | 0.015975 | 0.12497 | 0.00031498 | 1.0579e-08 | 0.070867
treatment of waste asphalt, sanitary landfill | 8db6952721c41e9661cb72d299096833 | kilogram | RoW | treatment of road debris, disposal on landfills | LandfillDisposal | GLO | -1 | technosphere | FALSE | P52 | -0.017949 | -3.2473e-09 | -4.3187e-10 | -6.4053e-10 | -1.7248e-09 | -0.00096931 | -9.8639e-05 | -9.252e-05 | -0.00033553 | -1.6716e-07 | -3.5749e-05 | -0.010674 | -0.90326 | -0.0014107 | -3.4408e-08 | -0.2526 | -1 | 0.017949 | 3.2473e-09 | 4.3187e-10 | 6.4053e-10 | 1.7248e-09 | 0.00096931 | 9.8639e-05 | 9.252e-05 | 0.00033553 | 1.6716e-07 | 3.5749e-05 | 0.010674 | 0.90326 | 0.0014107 | 3.4408e-08 | 0.2526
Benzo(a)pyrene | 5debbf40-9fc7-4115-b276-9dcae25f4cdd | kilogram | ('water', 'surface water') | treatment of road debris, disposal on landfills | LandfillDisposal | GLO | 1.71e-09 | biosphere | FALSE |  | 0 | 0 | 3.42e-05 | 0 | 0 | 0 | 0 | 0 | 0 | 0 | 0 | 11700 | 0 | 0 | 0 | 0 | 1.71e-09 | 0 | 0 | 5.8482e-14 | 0 | 0 | 0 | 0 | 0 | 0 | 0 | 0 | 2.0007e-05 | 0 | 0 | 0 | 0
Naphtalene | 6ed91be2-eb3f-4676-957c-60de03d8e536 | kilogram | ('water', 'surface water') | treatment of road debris, disposal on landfills | LandfillDisposal | GLO | 2.31e-08 | biosphere | FALSE |  | 0 | 0 | 1.04e-06 | 3.02e-07 | 0 | 0 | 0 | 0 | 0 | 0 | 0 | 1870 | 0 | 0 | 0 | 0 | 2.31e-08 | 0 | 0 | 2.4024e-14 | 6.9762e-15 | 0 | 0 | 0 | 0 | 0 | 0 | 0 | 4.3197e-05 | 0 | 0 | 0 | 0

## LCI_default_S2 (hidden)
input | input code | input unit | input location | activity | activity code | activity location | amount | type | material flow | formula | GW | OD | HTc | HTnc | PM | IR | POF | AC | TE | FE | ME | ET | LU | RDw | RDm | RDf | formula excel | GW Impact | OD Impact | HTc Impact | HTnc Impact | PM Impact | IR Impact | POF Impact | AC Impact | TE Impact | FE Impact | ME Impact | ET Impact | LU Impact | RDw Impact | RDm Impact | RDf Impact
road debris | road_debris | kilogram | DE | road debris | road_debris | DE | 1 | production | FALSE | [17 empty] | 1 | 0.053599 | 6.219e-08 | 1.3066e-09 | 4.2655e-09 | 3.6429e-09 | 0.017469 | 0.00034722 | 0.00054771 | 0.00097011 | 1.0273e-06 | 8.8372e-05 | 0.063543 | 1.8412 | 0.019081 | 1.0872e-07 | 3.906
market for pitch | 1425b702f710e05afac9fb8133ce44d6 | kilogram | Europe without Switzerland | road debris | road_debris | DE | 0.08 | technosphere | FALSE | P2 | 0.41446 | 7.5221e-07 | 7.6573e-09 | 2.972e-08 | 2.5183e-08 | 0.20264 | 0.0028705 | 0.0051932 | 0.0067507 | 3.3036e-06 | 0.0006199 | 0.49247 | 1.364 | 0.049851 | 2.701e-07 | 45.4598 | 0.08 | 0.033157 | 6.0177e-08 | 6.1259e-10 | 2.3776e-09 | 2.0146e-09 | 0.016211 | 0.00022964 | 0.00041545 | 0.00054006 | 2.6429e-07 | 4.9592e-05 | 0.039398 | 0.10912 | 0.0039881 | 2.1608e-08 | 3.6368
market for sand | 3811f41971c3f0709eebb44d8fbede43 | kilogram | RoW | road debris | road_debris | DE | 0.66 | technosphere | FALSE | P3 | 0.011457 | 1.8162e-09 | 5.2252e-10 | 1.141e-09 | 1.4268e-09 | 0.0006117 | 0.00010069 | 9.6802e-05 | 0.00035903 | 2.6719e-07 | 3.2233e-05 | 0.01653 | 1.1849 | 0.0032198 | 7.3811e-08 | 0.16944 | 0.66 | 0.0075617 | 1.1987e-09 | 3.4486e-10 | 7.5309e-10 | 9.4168e-10 | 0.00040372 | 6.6456e-05 | 6.3889e-05 | 0.00023696 | 1.7635e-07 | 2.1274e-05 | 0.01091 | 0.78207 | 0.002125 | 4.8715e-08 | 0.11183
market for lime, packed | 3bf86ab9b73a2030453791b1757ee40d | kilogram | Europe without Switzerland | road debris | road_debris | DE | 0.26 | technosphere | FALSE | P4 | 0.049539 | 3.1323e-09 | 1.3431e-09 | 4.3647e-09 | 2.6407e-09 | 0.0032844 | 0.00019662 | 0.00026294 | 0.00074266 | 2.2565e-06 | 6.7331e-05 | 0.050904 | 3.6539 | 0.049877 | 1.4766e-07 | 0.60547 | 0.26 | 0.01288 | 8.1441e-10 | 3.492e-10 | 1.1348e-09 | 6.8659e-10 | 0.00085394 | 5.1122e-05 | 6.8364e-05 | 0.00019309 | 5.8669e-07 | 1.7506e-05 | 0.013235 | 0.95002 | 0.012968 | 3.8391e-08 | 0.15742
waste generation | waste_generation | kilogram | DE | waste generation | waste_generation | DE | -1 | production | FALSE | [17 empty] | -1 | 0.040533 | 2.8161e-09 | 3.8974e-10 | 1.218e-09 | 1.6565e-09 | 0.0010253 | 6.5494e-05 | 6.4343e-05 | 0.00019833 | 2.1458e-07 | 2.2647e-05 | 0.025005 | 0.83431 | -6.844e-05 | 2.7835e-08 | 0.14129
treatment of road debris, thermal treatment, treatment path | TP1 | kilogram | DE | waste generation | waste_generation | DE | -0.16667 | technosphere | TRUE | P5 | -0.12852 | 6.2409e-09 | -1.8905e-11 | 1.1351e-09 | 5.9459e-10 | 0.00066538 | 0.00015487 | 0.000133 | 0.00058464 | -3.7276e-07 | 5.2126e-05 | 0.0098789 | 0.22271 | 0.0088621 | 3.1622e-08 | 0.8396 | -0.16667 | 0.02142 | -1.0402e-09 | 3.1508e-12 | -1.8918e-10 | -9.9098e-11 | -0.0001109 | -2.5811e-05 | -2.2166e-05 | -9.7439e-05 | 6.2127e-08 | -8.6876e-06 | -0.0016465 | -0.037119 | -0.001477 | -5.2704e-09 | -0.13993
treatment of road debris, landfill construction, treatment path | TP2 | kilogram | DE | waste generation | waste_generation | DE | -0.33333 | technosphere | TRUE | P6 | -0.023906 | -5.1015e-09 | -3.9095e-10 | -2.0489e-09 | -2.1119e-09 | -0.0014898 | -0.00010599 | -0.00010026 | -0.00033315 | -1.5785e-07 | -3.5786e-05 | -0.039886 | -1.072 | -0.0016372 | -3.1835e-08 | -0.35848 | -0.33333 | 0.0079686 | 1.7005e-09 | 1.3032e-10 | 6.8298e-10 | 7.0395e-10 | 0.00049661 | 3.5331e-05 | 3.3419e-05 | 0.00011105 | 5.2618e-08 | 1.1929e-05 | 0.013295 | 0.35732 | 0.00054575 | 1.0612e-08 | 0.11949
treatment of road debris, disposal on landfills, treatment path | TP3 | kilogram | DE | waste generation | waste_generation | DE | -0.5 | technosphere | TRUE | P7 | -0.022288 | -4.3115e-09 | -5.1255e-10 | -1.4484e-09 | -2.1032e-09 | -0.0012792 | -0.00011195 | -0.00010618 | -0.00036943 | -1.9968e-07 | -3.8811e-05 | -0.026712 | -1.0282 | -0.0017257 | -4.4987e-08 | -0.32346 | -0.5 | 0.011144 | 2.1558e-09 | 2.5628e-10 | 7.2418e-10 | 1.0516e-09 | 0.00063958 | 5.5975e-05 | 5.309e-05 | 0.00018472 | 9.9838e-08 | 1.9405e-05 | 0.013356 | 0.51412 | 0.00086283 | 2.2494e-08 | 0.16173
treatment of road debris, thermal treatment, treatment path | TP1 | kilogram | DE | treatment of road debris, thermal treatment, treatment path | TP1 | DE | -1 | production | FALSE | [17 empty] | -1 | 0.12852 | -6.2409e-09 | 1.8905e-11 | -1.1351e-09 | -5.9459e-10 | -0.00066538 | -0.00015487 | -0.000133 | -0.00058464 | 3.7276e-07 | -5.2126e-05 | -0.0098789 | -0.22271 | -0.0088621 | -3.1622e-08 | -0.8396
treatment of road debris, thermal treatment, treatment path road debris | TP1_road_debris | kilogram | DE | treatment of road debris, thermal treatment, treatment path | TP1 | DE | -1 | technosphere | TRUE | P8 | -0.12852 | 6.2409e-09 | -1.8905e-11 | 1.1351e-09 | 5.9459e-10 | 0.00066538 | 0.00015487 | 0.000133 | 0.00058464 | -3.7276e-07 | 5.2126e-05 | 0.0098789 | 0.22271 | 0.0088621 | 3.1622e-08 | 0.8396 | -1 | 0.12852 | -6.2409e-09 | 1.8905e-11 | -1.1351e-09 | -5.9459e-10 | -0.00066538 | -0.00015487 | -0.000133 | -0.00058464 | 3.7276e-07 | -5.2126e-05 | -0.0098789 | -0.22271 | -0.0088621 | -3.1622e-08 | -0.8396
treatment of road debris, landfill construction, treatment path | TP2 | kilogram | DE | treatment of road debris, landfill construction, treatment path | TP2 | DE | -1 | production | FALSE | [17 empty] | -1 | 0.023906 | 5.1015e-09 | 3.9095e-10 | 2.0489e-09 | 2.1119e-09 | 0.0014898 | 0.00010599 | 0.00010026 | 0.00033315 | 1.5785e-07 | 3.5786e-05 | 0.039886 | 1.072 | 0.0016372 | 3.1835e-08 | 0.35848
treatment of road debris, landfill construction, treatment path road debris | TP2_road_debris | kilogram | DE | treatment of road debris, landfill construction, treatment path | TP2 | DE | -1 | technosphere | TRUE | P9 | -0.023906 | -5.1015e-09 | -3.9095e-10 | -2.0489e-09 | -2.1119e-09 | -0.0014898 | -0.00010599 | -0.00010026 | -0.00033315 | -1.5785e-07 | -3.5786e-05 | -0.039886 | -1.072 | -0.0016372 | -3.1835e-08 | -0.35848 | -1 | 0.023906 | 5.1015e-09 | 3.9095e-10 | 2.0489e-09 | 2.1119e-09 | 0.0014898 | 0.00010599 | 0.00010026 | 0.00033315 | 1.5785e-07 | 3.5786e-05 | 0.039886 | 1.072 | 0.0016372 | 3.1835e-08 | 0.35848
treatment of road debris, disposal on landfills, treatment path | TP3 | kilogram | DE | treatment of road debris, disposal on landfills, treatment path | TP3 | DE | -1 | production | FALSE | [17 empty] | -1 | 0.022288 | 4.3115e-09 | 5.1255e-10 | 1.4484e-09 | 2.1032e-09 | 0.0012792 | 0.00011195 | 0.00010618 | 0.00036943 | 1.9968e-07 | 3.8811e-05 | 0.026712 | 1.0282 | 0.0017257 | 4.4987e-08 | 0.32346
treatment of road debris, disposal on landfills, treatment path road debris | TP3_road_debris | kilogram | DE | treatment of road debris, disposal on landfills, treatment path | TP3 | DE | -1 | technosphere | TRUE | P10 | -0.022288 | -4.3115e-09 | -5.1255e-10 | -1.4484e-09 | -2.1032e-09 | -0.0012792 | -0.00011195 | -0.00010618 | -0.00036943 | -1.9968e-07 | -3.8811e-05 | -0.026712 | -1.0282 | -0.0017257 | -4.4987e-08 | -0.32346 | -1 | 0.022288 | 4.3115e-09 | 5.1255e-10 | 1.4484e-09 | 2.1032e-09 | 0.0012792 | 0.00011195 | 0.00010618 | 0.00036943 | 1.9968e-07 | 3.8811e-05 | 0.026712 | 1.0282 | 0.0017257 | 4.4987e-08 | 0.32346
treatment of road debris, thermal treatment, treatment path road debris | TP1_road_debris | kilogram | DE | treatment of road debris, thermal treatment, treatment path road debris | TP1_road_debris | DE | -1 | production | FALSE | [17 empty] | -1 | 0.12852 | -6.2409e-09 | 1.8905e-11 | -1.1351e-09 | -5.9459e-10 | -0.00066538 | -0.00015487 | -0.000133 | -0.00058464 | 3.7276e-07 | -5.2126e-05 | -0.0098789 | -0.22271 | -0.0088621 | -3.1622e-08 | -0.8396
treatment of road debris, thermal treatment, REKOI | ThermalTreatment-REKOI | kilogram | GLO | treatment of road debris, thermal treatment, treatment path road debris | TP1_road_debris | DE | -0.5 | technosphere | TRUE | P11 | -0.18184 | 9.3033e-10 | -1.8151e-10 | 2.3083e-10 | 4.5151e-10 | 0.00042431 | 8.3982e-05 | 6.4007e-05 | 0.00033197 | -8.9313e-07 | 2.9257e-05 | 0.0064001 | 0.19622 | 0.005451 | 1.4561e-08 | -0.054579 | -0.5 | 0.09092 | -4.6516e-10 | 9.0757e-11 | -1.1541e-10 | -2.2575e-10 | -0.00021215 | -4.1991e-05 | -3.2004e-05 | -0.00016598 | 4.4656e-07 | -1.4629e-05 | -0.0032001 | -0.098112 | -0.0027255 | -7.2805e-09 | 0.02729
treatment of road debris, thermal treatment, REKOII | ThermalTreatment-REKOII | kilogram | GLO | treatment of road debris, thermal treatment, treatment path road debris | TP1_road_debris | DE | -0.5 | technosphere | TRUE | P12 | -0.075197 | 1.1552e-08 | 1.437e-10 | 2.0393e-09 | 7.3767e-10 | 0.00090645 | 0.00022576 | 0.00020199 | 0.0008373 | 1.4761e-07 | 7.4994e-05 | 0.013358 | 0.2492 | 0.012273 | 4.8684e-08 | 1.7338 | -0.5 | 0.037599 | -5.7758e-09 | -7.1852e-11 | -1.0196e-09 | -3.6883e-10 | -0.00045322 | -0.00011288 | -0.00010099 | -0.00041865 | -7.3803e-08 | -3.7497e-05 | -0.0066789 | -0.1246 | -0.0061366 | -2.4342e-08 | -0.86689
treatment of road debris, landfill construction, treatment path road debris | TP2_road_debris | kilogram | DE | treatment of road debris, landfill construction, treatment path road debris | TP2_road_debris | DE | -1 | production | FALSE | [17 empty] | -1 | 0.023906 | 5.1015e-09 | 3.9095e-10 | 2.0489e-09 | 2.1119e-09 | 0.0014898 | 0.00010599 | 0.00010026 | 0.00033315 | 1.5785e-07 | 3.5786e-05 | 0.039886 | 1.072 | 0.0016372 | 3.1835e-08 | 0.35848
treatment of road debris, landfill construction | LandfillConstruction | kilogram | GLO | treatment of road debris, landfill construction, treatment path road debris | TP2_road_debris | DE | -1 | technosphere | TRUE | P13 | -0.023906 | -5.1015e-09 | -3.9095e-10 | -2.0489e-09 | -2.1119e-09 | -0.0014898 | -0.00010599 | -0.00010026 | -0.00033315 | -1.5785e-07 | -3.5786e-05 | -0.039886 | -1.072 | -0.0016372 | -3.1835e-08 | -0.35848 | -1 | 0.023906 | 5.1015e-09 | 3.9095e-10 | 2.0489e-09 | 2.1119e-09 | 0.0014898 | 0.00010599 | 0.00010026 | 0.00033315 | 1.5785e-07 | 3.5786e-05 | 0.039886 | 1.072 | 0.0016372 | 3.1835e-08 | 0.35848
treatment of road debris, disposal on landfills, treatment path road debris | TP3_road_debris | kilogram | DE | treatment of road debris, disposal on landfills, treatment path road debris | TP3_road_debris | DE | -1 | production | FALSE | [17 empty] | -1 | 0.022288 | 4.3115e-09 | 5.1255e-10 | 1.4484e-09 | 2.1032e-09 | 0.0012792 | 0.00011195 | 0.00010618 | 0.00036943 | 1.9968e-07 | 3.8811e-05 | 0.026712 | 1.0282 | 0.0017257 | 4.4987e-08 | 0.32346
treatment of road debris, disposal on landfills | LandfillDisposal | kilogram | GLO | treatment of road debris, disposal on landfills, treatment path road debris | TP3_road_debris | DE | -1 | technosphere | TRUE | P14 | -0.022288 | -4.3115e-09 | -5.1255e-10 | -1.4484e-09 | -2.1032e-09 | -0.0012792 | -0.00011195 | -0.00010618 | -0.00036943 | -1.9968e-07 | -3.8811e-05 | -0.026712 | -1.0282 | -0.0017257 | -4.4987e-08 | -0.32346 | -1 | 0.022288 | 4.3115e-09 | 5.1255e-10 | 1.4484e-09 | 2.1032e-09 | 0.0012792 | 0.00011195 | 0.00010618 | 0.00036943 | 1.9968e-07 | 3.8811e-05 | 0.026712 | 1.0282 | 0.0017257 | 4.4987e-08 | 0.32346
treatment of road debris, thermal treatment, REKOI | ThermalTreatment-REKOI | kilogram | GLO | treatment of road debris, thermal treatment, REKOI | ThermalTreatment-REKOI | GLO | -1 | production | FALSE | [17 empty] | -1 | 0.18184 | -9.3033e-10 | 1.8151e-10 | -2.3083e-10 | -4.5151e-10 | -0.00042431 | -8.3982e-05 | -6.4007e-05 | -0.00033197 | 8.9313e-07 | -2.9257e-05 | -0.0064001 | -0.19622 | -0.005451 | -1.4561e-08 | 0.054579
transport, freight, lorry >32 metric ton, EURO6 | b971e503ad95e6ae08b2c1d14527f795 | ton kilometer | RER | treatment of road debris, thermal treatment, REKOI | ThermalTreatment-REKOI | GLO | -0.02225 | technosphere | FALSE | P15 | 0.086794 | 2.1285e-08 | 1.612e-09 | 1.6157e-08 | 7.569e-09 | 0.0061969 | 0.00026623 | 0.00027319 | 0.000678 | 6.5033e-07 | 6.1241e-05 | 0.31951 | 2.4993 | 0.0062996 | 2.1159e-07 | 1.4173 | -0.02225 | -0.0019312 | -4.7358e-10 | -3.5868e-11 | -3.5948e-10 | -1.6841e-10 | -0.00013788 | -5.9235e-06 | -6.0785e-06 | -1.5085e-05 | -1.447e-08 | -1.3626e-06 | -0.007109 | -0.05561 | -0.00014017 | -4.7078e-09 | -0.031536
transport, freight train | 03256ea43b955b9aec71b5db1191e094 | ton kilometer | DE | treatment of road debris, thermal treatment, REKOI | ThermalTreatment-REKOI | GLO | 0.2 | technosphere | FALSE | P16 | 0.058584 | 3.7607e-09 | 4.5481e-09 | 5.0666e-09 | 2.1631e-09 | 0.0025899 | 0.00024261 | 0.00025963 | 0.00089292 | 6.1114e-06 | 7.9774e-05 | 0.063213 | 0.73004 | 0.010445 | 2.2915e-07 | 0.90115 | 0.2 | 0.011717 | 7.5215e-10 | 9.0962e-10 | 1.0133e-09 | 4.3262e-10 | 0.00051797 | 4.8522e-05 | 5.1926e-05 | 0.00017858 | 1.2223e-06 | 1.5955e-05 | 0.012643 | 0.14601 | 0.002089 | 4.583e-08 | 0.18023
transport, freight, inland waterways, barge | 2ac43d649ada3f67465904103558df68 | ton kilometer | RER | treatment of road debris, thermal treatment, REKOI | ThermalTreatment-REKOI | GLO | -0.138 | technosphere | FALSE | P17 | 0.046564 | 8.3712e-09 | 1.6692e-09 | 1.6026e-09 | 9.6284e-10 | 0.0027688 | 0.00057012 | 0.000464 | 0.0022157 | 5.479e-07 | 0.00020177 | 0.028647 | 0.81692 | 0.0039563 | 8.0413e-08 | 0.6131 | -0.138 | -0.0064258 | -1.1552e-09 | -2.3036e-10 | -2.2116e-10 | -1.3287e-10 | -0.0003821 | -7.8676e-05 | -6.4031e-05 | -0.00030576 | -7.561e-08 | -2.7845e-05 | -0.0039533 | -0.11274 | -0.00054597 | -1.1097e-08 | -0.084607
rock crushing | db7cca98488fe5219ac52d8f787d5332 | kilogram | RER | treatment of road debris, thermal treatment, REKOI | ThermalTreatment-REKOI | GLO | 0.3 | technosphere | FALSE | P18 | 0.00030974 | 1.5767e-11 | 1.6552e-11 | 4.6495e-11 | 4.9054e-12 | 5.4276e-05 | 7.2594e-07 | 1.6306e-06 | 2.5387e-06 | 3.172e-08 | 2.2311e-07 | 0.00023179 | 0.0019022 | 0.00015219 | 8.1218e-10 | 0.0071224 | 0.3 | 9.2922e-05 | 4.73e-12 | 4.9657e-12 | 1.3948e-11 | 1.4716e-12 | 1.6283e-05 | 2.1778e-07 | 4.8918e-07 | 7.6162e-07 | 9.5159e-09 | 6.6934e-08 | 6.9536e-05 | 0.00057066 | 4.5656e-05 | 2.4365e-10 | 0.0021367
market for natural gas, high pressure | 16312d07620646c861601fcabcde6561 | cubic meter | NL | treatment of road debris, thermal treatment, REKOI | ThermalTreatment-REKOI | GLO | 0.0079012 | technosphere | FALSE | P19 | 0.32275 | 2.8454e-07 | 5.9358e-09 | 9.6307e-09 | 2.9637e-09 | 0.0086374 | 0.001098 | 0.0011344 | 0.0026873 | 1.2912e-06 | 0.0002459 | 0.088894 | 0.26964 | 0.015343 | 1.8927e-07 | 43.1843 | 0.0079012 | 0.0025501 | 2.2482e-09 | 4.69e-11 | 7.6094e-11 | 2.3417e-11 | 6.8246e-05 | 8.6759e-06 | 8.9635e-06 | 2.1233e-05 | 1.0202e-08 | 1.9429e-06 | 0.00070237 | 0.0021305 | 0.00012123 | 1.4955e-09 | 0.34121
gravel production, crushed | 303c05a7a9ed0d4e8d6d9cf57b6b9994 | kilogram | CH | treatment of road debris, thermal treatment, REKOI | ThermalTreatment-REKOI | GLO | -0.505 | technosphere | FALSE | P20 | 0.0035124 | 4.5965e-10 | 6.7818e-10 | 5.376e-10 | 5.8769e-10 | 0.00050864 | 2.6748e-05 | 2.9459e-05 | 0.0001162 | 1.0663e-07 | 8.6026e-06 | 0.0085425 | 0.14192 | 0.015419 | 7.1579e-08 | 0.058851 | -0.505 | -0.0017738 | -2.3213e-10 | -3.4248e-10 | -2.7149e-10 | -2.9678e-10 | -0.00025686 | -1.3508e-05 | -1.4877e-05 | -5.8683e-05 | -5.3849e-08 | -4.3443e-06 | -0.004314 | -0.07167 | -0.0077864 | -3.6148e-08 | -0.02972
gravel and sand quarry operation | 882fad528a41b294bc9d107fff42160a | kilogram | CH | treatment of road debris, thermal treatment, REKOI | ThermalTreatment-REKOI | GLO | -0.3 | technosphere | FALSE | P21 | 0.002208 | 3.6408e-10 | 2.8663e-10 | 2.5259e-10 | 4.542e-10 | 0.00035193 | 2.1914e-05 | 1.9433e-05 | 8.3343e-05 | 5.4187e-08 | 7.1636e-06 | 0.0036662 | 0.12043 | 0.0013386 | 3.3063e-08 | 0.038872 | -0.3 | -0.00066241 | -1.0922e-10 | -8.5989e-11 | -7.5777e-11 | -1.3626e-10 | -0.00010558 | -6.5742e-06 | -5.83e-06 | -2.5003e-05 | -1.6256e-08 | -2.1491e-06 | -0.0010999 | -0.03613 | -0.00040157 | -9.919e-09 | -0.011662
electricity production, oil | 90d4040484edbfbd0b9143651d739ce5 | kilowatt hour | NL | treatment of road debris, thermal treatment, REKOI | ThermalTreatment-REKOI | GLO | -0.00037919 | technosphere | FALSE | P22 | 0.77228 | 1.6329e-07 | 3.0499e-09 | 1.0658e-08 | 1.7611e-08 | 0.044267 | 0.0023874 | 0.0025822 | 0.0088205 | 1.1742e-06 | 0.00087826 | 0.26624 | 0.41573 | 0.04479 | 2.266e-07 | 9.9467 | -0.00037919 | -0.00029284 | -6.1918e-11 | -1.1565e-12 | -4.0415e-12 | -6.6778e-12 | -1.6785e-05 | -9.0528e-07 | -9.7914e-07 | -3.3446e-06 | -4.4526e-10 | -3.3303e-07 | -0.00010095 | -0.00015764 | -1.6984e-05 | -8.5923e-11 | -0.0037717
electricity production, hard coal | eb997d6d68dcebd0994a0c50f2c32c5d | kilowatt hour | NL | treatment of road debris, thermal treatment, REKOI | ThermalTreatment-REKOI | GLO | -0.0027478 | technosphere | FALSE | P23 | 1.0138 | 1.0188e-08 | 5.6407e-09 | 8.5295e-08 | 7.4423e-09 | 0.0049214 | 0.0017838 | 0.0027292 | 0.007177 | 6.4038e-05 | 0.00061636 | 0.18502 | 2.438 | 0.075651 | 3.2233e-07 | 15.0718 | -0.0027478 | -0.0027858 | -2.7996e-11 | -1.55e-11 | -2.3438e-10 | -2.045e-11 | -1.3523e-05 | -4.9015e-06 | -7.4993e-06 | -1.9721e-05 | -1.7596e-07 | -1.6936e-06 | -0.00050841 | -0.0066992 | -0.00020788 | -8.8569e-10 | -0.041415
electricity production, natural gas, conventional power plant | fb04703824fdce6a0ed52bdad4d09fa6 | kilowatt hour | NL | treatment of road debris, thermal treatment, REKOI | ThermalTreatment-REKOI | GLO | -0.020424 | technosphere | FALSE | P24 | 0.64979 | 7.3015e-08 | 1.6107e-09 | 3.1341e-09 | 9.3139e-10 | 0.0022442 | 0.00081468 | 0.00067156 | 0.0028293 | 3.6993e-07 | 0.00025869 | 0.024468 | 0.087893 | 0.04048 | 1.2271e-07 | 11.0815 | -0.020424 | -0.013271 | -1.4913e-09 | -3.2898e-11 | -6.4011e-11 | -1.9023e-11 | -4.5836e-05 | -1.6639e-05 | -1.3716e-05 | -5.7788e-05 | -7.5556e-09 | -5.2837e-06 | -0.00049975 | -0.0017952 | -0.00082679 | -2.5064e-09 | -0.22633
heat and power co-generation, natural gas, conventional power plant, 100MW electrical | 339d9fd1030fc5ed8b4e0b35ce6d1a01 | megajoule | NL | treatment of road debris, thermal treatment, REKOI | ThermalTreatment-REKOI | GLO | -0.083856 | technosphere | FALSE | P25 | 0.026831 | 3.1513e-09 | 8.6918e-11 | 2.1744e-10 | 5.1307e-11 | 0.0001003 | 3.0257e-05 | 2.5643e-05 | 9.9931e-05 | 2.2784e-08 | 9.1231e-06 | 0.0013708 | 0.0085995 | 0.0017966 | 2.7983e-08 | 0.47847 | -0.083856 | -0.0022499 | -2.6425e-10 | -7.2885e-12 | -1.8234e-11 | -4.3024e-12 | -8.4104e-06 | -2.5372e-06 | -2.1503e-06 | -8.3798e-06 | -1.9106e-09 | -7.6503e-07 | -0.00011495 | -0.00072112 | -0.00015065 | -2.3465e-09 | -0.040123
market for inert filler | 934a4152450dcd3736c6529a6d28054b | kilogram | GLO | treatment of road debris, thermal treatment, REKOI | ThermalTreatment-REKOI | GLO | -0.04 | technosphere | FALSE | P26 | 0.03746 | 7.2261e-09 | 1.3098e-09 | 4.1174e-09 | 3.598e-09 | 0.002198 | 0.00033936 | 0.00035866 | 0.0012191 | 5.3501e-07 | 0.00010999 | 0.066013 | 1.5717 | 0.0052357 | 2.2623e-07 | 0.55203 | -0.04 | -0.0014984 | -2.8904e-10 | -5.2392e-11 | -1.647e-10 | -1.4392e-10 | -8.792e-05 | -1.3575e-05 | -1.4346e-05 | -4.8764e-05 | -2.14e-08 | -4.3997e-06 | -0.0026405 | -0.062869 | -0.00020943 | -9.049e-09 | -0.022081
market for urea | dfa500d29d9f89e6311efe67bb2c9c4f | kilogram | RER | treatment of road debris, thermal treatment, REKOI | ThermalTreatment-REKOI | GLO | 0.00066 | technosphere | FALSE | P27 | 1.3423 | 2.5839e-07 | 3.1457e-08 | 9.3467e-08 | 3.3204e-08 | 0.034445 | 0.0029479 | 0.0060378 | 0.015957 | 2.0597e-05 | 0.001475 | 0.76309 | 4.9661 | 3.6683 | 2.1845e-05 | 32.4505 | 0.00066 | 0.00088591 | 1.7054e-10 | 2.0762e-11 | 6.1688e-11 | 2.1915e-11 | 2.2734e-05 | 1.9456e-06 | 3.9849e-06 | 1.0532e-05 | 1.3594e-08 | 9.7352e-07 | 0.00050364 | 0.0032776 | 0.0024211 | 1.4418e-08 | 0.021417
market for lime | 150900051539ba411dc6a3bf4755f024 | kilogram | RER | treatment of road debris, thermal treatment, REKOI | ThermalTreatment-REKOI | GLO | 0.0025 | technosphere | FALSE | P28 | 0.02558 | 2.1004e-09 | 9.0509e-10 | 2.8522e-09 | 1.7496e-09 | 0.0028448 | 0.00012832 | 0.0001981 | 0.00051975 | 1.7517e-06 | 4.1329e-05 | 0.021775 | 0.27914 | 0.046092 | 1.207e-07 | 0.47033 | 0.0025 | 6.3951e-05 | 5.2511e-12 | 2.2627e-12 | 7.1304e-12 | 4.3739e-12 | 7.1119e-06 | 3.2081e-07 | 4.9524e-07 | 1.2994e-06 | 4.3794e-09 | 1.0332e-07 | 5.4437e-05 | 0.00069785 | 0.00011523 | 3.0175e-10 | 0.0011758
market for water, decarbonised | dc1275e2ba63a7d455244f8b205d9dc2 | kilogram | RoW | treatment of road debris, thermal treatment, REKOI | ThermalTreatment-REKOI | GLO | 0.145 | technosphere | FALSE | P29 | 8.4571e-05 | 7.746e-12 | 1.4691e-11 | 1.0059e-10 | 2.8728e-12 | 7.0912e-06 | 2.6804e-07 | 4.8915e-07 | 9.326e-07 | 7.3333e-09 | 2.123e-07 | 0.00030489 | 0.0015064 | 0.00033153 | 2.8042e-10 | 0.0015497 | 0.145 | 1.2263e-05 | 1.1232e-12 | 2.1302e-12 | 1.4585e-11 | 4.1656e-13 | 1.0282e-06 | 3.8866e-08 | 7.0926e-08 | 1.3523e-07 | 1.0633e-09 | 3.0783e-08 | 4.4209e-05 | 0.00021843 | 4.8071e-05 | 4.0661e-11 | 0.0002247
market for gypsum, mineral | d2b7aa061e79027c644e10da05b2f05f | kilogram | RER | treatment of road debris, thermal treatment, REKOI | ThermalTreatment-REKOI | GLO | -0.005 | technosphere | FALSE | P30 | 0.0075104 | 1.5369e-09 | 2.4059e-10 | 8.6351e-10 | 1.4033e-09 | 0.00055768 | 9.2655e-05 | 8.5755e-05 | 0.00039617 | 8.7759e-08 | 3.0781e-05 | 0.015256 | 0.14797 | 0.0010907 | 2.9165e-08 | 0.1133 | -0.005 | -3.7552e-05 | -7.6846e-12 | -1.2029e-12 | -4.3175e-12 | -7.0164e-12 | -2.7884e-06 | -4.6327e-07 | -4.2878e-07 | -1.9809e-06 | -4.388e-10 | -1.539e-07 | -7.6279e-05 | -0.00073985 | -5.4537e-06 | -1.4582e-10 | -0.00056651
Carbon dioxide, fossil | aa7cac3a-3625-41d4-bc54-33e2cf11ec46 | kilogram | ('air', 'non-urban air or from high stacks') | treatment of road debris, thermal treatment, REKOI | ThermalTreatment-REKOI | GLO | 0.17967 | biosphere | FALSE |  | 1 | 0 | 0 | 0 | 0 | 0 | 0 | 0 | 0 | 0 | 0 | 0 | 0 | 0 | 0 | 0 | 0.17967 | 0.17967 | 0 | 0 | 0 | 0 | 0 | 0 | 0 | 0 | 0 | 0 | 0 | 0 | 0 | 0 | 0
Carbon dioxide, fossil | aa7cac3a-3625-41d4-bc54-33e2cf11ec46 | kilogram | ('air', 'non-urban air or from high stacks') | treatment of road debris, thermal treatment, REKOI | ThermalTreatment-REKOI | GLO | 0.017778 | biosphere | FALSE |  | 1 | 0 | 0 | 0 | 0 | 0 | 0 | 0 | 0 | 0 | 0 | 0 | 0 | 0 | 0 | 0 | 0.017778 | 0.017778 | 0 | 0 | 0 | 0 | 0 | 0 | 0 | 0 | 0 | 0 | 0 | 0 | 0 | 0 | 0
treatment of road debris, thermal treatment, REKOII | ThermalTreatment-REKOII | kilogram | GLO | treatment of road debris, thermal treatment, REKOII | ThermalTreatment-REKOII | GLO | -1 | production | FALSE | [17 empty] | -1 | 0.075197 | -1.1552e-08 | -1.437e-10 | -2.0393e-09 | -7.3767e-10 | -0.00090645 | -0.00022576 | -0.00020199 | -0.0008373 | -1.4761e-07 | -7.4994e-05 | -0.013358 | -0.2492 | -0.012273 | -4.8684e-08 | -1.7338
transport, freight, lorry >32 metric ton, EURO6 | b971e503ad95e6ae08b2c1d14527f795 | ton kilometer | RER | treatment of road debris, thermal treatment, REKOII | ThermalTreatment-REKOII | GLO | -0.02225 | technosphere | FALSE | P31 | 0.086794 | 2.1285e-08 | 1.612e-09 | 1.6157e-08 | 7.569e-09 | 0.0061969 | 0.00026623 | 0.00027319 | 0.000678 | 6.5033e-07 | 6.1241e-05 | 0.31951 | 2.4993 | 0.0062996 | 2.1159e-07 | 1.4173 | -0.02225 | -0.0019312 | -4.7358e-10 | -3.5868e-11 | -3.5948e-10 | -1.6841e-10 | -0.00013788 | -5.9235e-06 | -6.0785e-06 | -1.5085e-05 | -1.447e-08 | -1.3626e-06 | -0.007109 | -0.05561 | -0.00014017 | -4.7078e-09 | -0.031536
transport, freight train | 03256ea43b955b9aec71b5db1191e094 | ton kilometer | DE | treatment of road debris, thermal treatment, REKOII | ThermalTreatment-REKOII | GLO | 0.2 | technosphere | FALSE | P32 | 0.058584 | 3.7607e-09 | 4.5481e-09 | 5.0666e-09 | 2.1631e-09 | 0.0025899 | 0.00024261 | 0.00025963 | 0.00089292 | 6.1114e-06 | 7.9774e-05 | 0.063213 | 0.73004 | 0.010445 | 2.2915e-07 | 0.90115 | 0.2 | 0.011717 | 7.5215e-10 | 9.0962e-10 | 1.0133e-09 | 4.3262e-10 | 0.00051797 | 4.8522e-05 | 5.1926e-05 | 0.00017858 | 1.2223e-06 | 1.5955e-05 | 0.012643 | 0.14601 | 0.002089 | 4.583e-08 | 0.18023
transport, freight, inland waterways, barge | 2ac43d649ada3f67465904103558df68 | ton kilometer | RER | treatment of road debris, thermal treatment, REKOII | ThermalTreatment-REKOII | GLO | -0.138 | technosphere | FALSE | P33 | 0.046564 | 8.3712e-09 | 1.6692e-09 | 1.6026e-09 | 9.6284e-10 | 0.0027688 | 0.00057012 | 0.000464 | 0.0022157 | 5.479e-07 | 0.00020177 | 0.028647 | 0.81692 | 0.0039563 | 8.0413e-08 | 0.6131 | -0.138 | -0.0064258 | -1.1552e-09 | -2.3036e-10 | -2.2116e-10 | -1.3287e-10 | -0.0003821 | -7.8676e-05 | -6.4031e-05 | -0.00030576 | -7.561e-08 | -2.7845e-05 | -0.0039533 | -0.11274 | -0.00054597 | -1.1097e-08 | -0.084607
rock crushing | db7cca98488fe5219ac52d8f787d5332 | kilogram | RER | treatment of road debris, thermal treatment, REKOII | ThermalTreatment-REKOII | GLO | 0.3 | technosphere | FALSE | P34 | 0.00030974 | 1.5767e-11 | 1.6552e-11 | 4.6495e-11 | 4.9054e-12 | 5.4276e-05 | 7.2594e-07 | 1.6306e-06 | 2.5387e-06 | 3.172e-08 | 2.2311e-07 | 0.00023179 | 0.0019022 | 0.00015219 | 8.1218e-10 | 0.0071224 | 0.3 | 9.2922e-05 | 4.73e-12 | 4.9657e-12 | 1.3948e-11 | 1.4716e-12 | 1.6283e-05 | 2.1778e-07 | 4.8918e-07 | 7.6162e-07 | 9.5159e-09 | 6.6934e-08 | 6.9536e-05 | 0.00057066 | 4.5656e-05 | 2.4365e-10 | 0.0021367
market for natural gas, high pressure | 16312d07620646c861601fcabcde6561 | cubic meter | NL | treatment of road debris, thermal treatment, REKOII | ThermalTreatment-REKOII | GLO | 0.0074074 | technosphere | FALSE | P35 | 0.32275 | 2.8454e-07 | 5.9358e-09 | 9.6307e-09 | 2.9637e-09 | 0.0086374 | 0.001098 | 0.0011344 | 0.0026873 | 1.2912e-06 | 0.0002459 | 0.088894 | 0.26964 | 0.015343 | 1.8927e-07 | 43.1843 | 0.0074074 | 0.0023907 | 2.1077e-09 | 4.3969e-11 | 7.1338e-11 | 2.1954e-11 | 6.3981e-05 | 8.1336e-06 | 8.4033e-06 | 1.9906e-05 | 9.5648e-09 | 1.8215e-06 | 0.00065847 | 0.0019973 | 0.00011365 | 1.402e-09 | 0.31988
gravel production, crushed | 303c05a7a9ed0d4e8d6d9cf57b6b9994 | kilogram | CH | treatment of road debris, thermal treatment, REKOII | ThermalTreatment-REKOII | GLO | -0.505 | technosphere | FALSE | P36 | 0.0035124 | 4.5965e-10 | 6.7818e-10 | 5.376e-10 | 5.8769e-10 | 0.00050864 | 2.6748e-05 | 2.9459e-05 | 0.0001162 | 1.0663e-07 | 8.6026e-06 | 0.0085425 | 0.14192 | 0.015419 | 7.1579e-08 | 0.058851 | -0.505 | -0.0017738 | -2.3213e-10 | -3.4248e-10 | -2.7149e-10 | -2.9678e-10 | -0.00025686 | -1.3508e-05 | -1.4877e-05 | -5.8683e-05 | -5.3849e-08 | -4.3443e-06 | -0.004314 | -0.07167 | -0.0077864 | -3.6148e-08 | -0.02972
gravel and sand quarry operation | 882fad528a41b294bc9d107fff42160a | kilogram | CH | treatment of road debris, thermal treatment, REKOII | ThermalTreatment-REKOII | GLO | -0.3 | technosphere | FALSE | P37 | 0.002208 | 3.6408e-10 | 2.8663e-10 | 2.5259e-10 | 4.542e-10 | 0.00035193 | 2.1914e-05 | 1.9433e-05 | 8.3343e-05 | 5.4187e-08 | 7.1636e-06 | 0.0036662 | 0.12043 | 0.0013386 | 3.3063e-08 | 0.038872 | -0.3 | -0.00066241 | -1.0922e-10 | -8.5989e-11 | -7.5777e-11 | -1.3626e-10 | -0.00010558 | -6.5742e-06 | -5.83e-06 | -2.5003e-05 | -1.6256e-08 | -2.1491e-06 | -0.0010999 | -0.03613 | -0.00040157 | -9.919e-09 | -0.011662
electricity production, oil | 90d4040484edbfbd0b9143651d739ce5 | kilowatt hour | NL | treatment of road debris, thermal treatment, REKOII | ThermalTreatment-REKOII | GLO | -0.0024986 | technosphere | FALSE | P38 | 0.77228 | 1.6329e-07 | 3.0499e-09 | 1.0658e-08 | 1.7611e-08 | 0.044267 | 0.0023874 | 0.0025822 | 0.0088205 | 1.1742e-06 | 0.00087826 | 0.26624 | 0.41573 | 0.04479 | 2.266e-07 | 9.9467 | -0.0024986 | -0.0019296 | -4.0799e-10 | -7.6202e-12 | -2.663e-11 | -4.4001e-11 | -0.0001106 | -5.9651e-06 | -6.4517e-06 | -2.2038e-05 | -2.9339e-09 | -2.1944e-06 | -0.00066521 | -0.0010387 | -0.00011191 | -5.6617e-10 | -0.024852
electricity production, hard coal | eb997d6d68dcebd0994a0c50f2c32c5d | kilowatt hour | NL | treatment of road debris, thermal treatment, REKOII | ThermalTreatment-REKOII | GLO | -0.018106 | technosphere | FALSE | P39 | 1.0138 | 1.0188e-08 | 5.6407e-09 | 8.5295e-08 | 7.4423e-09 | 0.0049214 | 0.0017838 | 0.0027292 | 0.007177 | 6.4038e-05 | 0.00061636 | 0.18502 | 2.438 | 0.075651 | 3.2233e-07 | 15.0718 | -0.018106 | -0.018356 | -1.8447e-10 | -1.0213e-10 | -1.5444e-09 | -1.3475e-10 | -8.9106e-05 | -3.2297e-05 | -4.9415e-05 | -0.00012995 | -1.1595e-06 | -1.116e-05 | -0.00335 | -0.044142 | -0.0013697 | -5.836e-09 | -0.27289
electricity production, natural gas, conventional power plant | fb04703824fdce6a0ed52bdad4d09fa6 | kilowatt hour | NL | treatment of road debris, thermal treatment, REKOII | ThermalTreatment-REKOII | GLO | -0.13458 | technosphere | FALSE | P40 | 0.64979 | 7.3015e-08 | 1.6107e-09 | 3.1341e-09 | 9.3139e-10 | 0.0022442 | 0.00081468 | 0.00067156 | 0.0028293 | 3.6993e-07 | 0.00025869 | 0.024468 | 0.087893 | 0.04048 | 1.2271e-07 | 11.0815 | -0.13458 | -0.087448 | -9.8264e-09 | -2.1677e-10 | -4.2178e-10 | -1.2535e-10 | -0.00030202 | -0.00010964 | -9.0378e-05 | -0.00038077 | -4.9785e-08 | -3.4815e-05 | -0.003293 | -0.011829 | -0.0054479 | -1.6515e-08 | -1.4913
heat and power co-generation, natural gas, conventional power plant, 100MW electrical | 339d9fd1030fc5ed8b4e0b35ce6d1a01 | megajoule | NL | treatment of road debris, thermal treatment, REKOII | ThermalTreatment-REKOII | GLO | -0.60524 | technosphere | FALSE | P41 | 0.026831 | 3.1513e-09 | 8.6918e-11 | 2.1744e-10 | 5.1307e-11 | 0.0001003 | 3.0257e-05 | 2.5643e-05 | 9.9931e-05 | 2.2784e-08 | 9.1231e-06 | 0.0013708 | 0.0085995 | 0.0017966 | 2.7983e-08 | 0.47847 | -0.60524 | -0.016239 | -1.9073e-09 | -5.2606e-11 | -1.316e-10 | -3.1053e-11 | -6.0703e-05 | -1.8313e-05 | -1.552e-05 | -6.0482e-05 | -1.379e-08 | -5.5217e-06 | -0.00082965 | -0.0052047 | -0.0010873 | -1.6936e-08 | -0.28959
market for inert filler | 934a4152450dcd3736c6529a6d28054b | kilogram | GLO | treatment of road debris, thermal treatment, REKOII | ThermalTreatment-REKOII | GLO | -0.04 | technosphere | FALSE | P42 | 0.03746 | 7.2261e-09 | 1.3098e-09 | 4.1174e-09 | 3.598e-09 | 0.002198 | 0.00033936 | 0.00035866 | 0.0012191 | 5.3501e-07 | 0.00010999 | 0.066013 | 1.5717 | 0.0052357 | 2.2623e-07 | 0.55203 | -0.04 | -0.0014984 | -2.8904e-10 | -5.2392e-11 | -1.647e-10 | -1.4392e-10 | -8.792e-05 | -1.3575e-05 | -1.4346e-05 | -4.8764e-05 | -2.14e-08 | -4.3997e-06 | -0.0026405 | -0.062869 | -0.00020943 | -9.049e-09 | -0.022081
market for urea | dfa500d29d9f89e6311efe67bb2c9c4f | kilogram | RER | treatment of road debris, thermal treatment, REKOII | ThermalTreatment-REKOII | GLO | 0.00066 | technosphere | FALSE | P43 | 1.3423 | 2.5839e-07 | 3.1457e-08 | 9.3467e-08 | 3.3204e-08 | 0.034445 | 0.0029479 | 0.0060378 | 0.015957 | 2.0597e-05 | 0.001475 | 0.76309 | 4.9661 | 3.6683 | 2.1845e-05 | 32.4505 | 0.00066 | 0.00088591 | 1.7054e-10 | 2.0762e-11 | 6.1688e-11 | 2.1915e-11 | 2.2734e-05 | 1.9456e-06 | 3.9849e-06 | 1.0532e-05 | 1.3594e-08 | 9.7352e-07 | 0.00050364 | 0.0032776 | 0.0024211 | 1.4418e-08 | 0.021417
market for lime | 150900051539ba411dc6a3bf4755f024 | kilogram | RER | treatment of road debris, thermal treatment, REKOII | ThermalTreatment-REKOII | GLO | 0.0025 | technosphere | FALSE | P44 | 0.02558 | 2.1004e-09 | 9.0509e-10 | 2.8522e-09 | 1.7496e-09 | 0.0028448 | 0.00012832 | 0.0001981 | 0.00051975 | 1.7517e-06 | 4.1329e-05 | 0.021775 | 0.27914 | 0.046092 | 1.207e-07 | 0.47033 | 0.0025 | 6.3951e-05 | 5.2511e-12 | 2.2627e-12 | 7.1304e-12 | 4.3739e-12 | 7.1119e-06 | 3.2081e-07 | 4.9524e-07 | 1.2994e-06 | 4.3794e-09 | 1.0332e-07 | 5.4437e-05 | 0.00069785 | 0.00011523 | 3.0175e-10 | 0.0011758
market for water, decarbonised | dc1275e2ba63a7d455244f8b205d9dc2 | kilogram | RoW | treatment of road debris, thermal treatment, REKOII | ThermalTreatment-REKOII | GLO | 0.145 | technosphere | FALSE | P45 | 8.4571e-05 | 7.746e-12 | 1.4691e-11 | 1.0059e-10 | 2.8728e-12 | 7.0912e-06 | 2.6804e-07 | 4.8915e-07 | 9.326e-07 | 7.3333e-09 | 2.123e-07 | 0.00030489 | 0.0015064 | 0.00033153 | 2.8042e-10 | 0.0015497 | 0.145 | 1.2263e-05 | 1.1232e-12 | 2.1302e-12 | 1.4585e-11 | 4.1656e-13 | 1.0282e-06 | 3.8866e-08 | 7.0926e-08 | 1.3523e-07 | 1.0633e-09 | 3.0783e-08 | 4.4209e-05 | 0.00021843 | 4.8071e-05 | 4.0661e-11 | 0.0002247
market for gypsum, mineral | d2b7aa061e79027c644e10da05b2f05f | kilogram | RER | treatment of road debris, thermal treatment, REKOII | ThermalTreatment-REKOII | GLO | -0.005 | technosphere | FALSE | P46 | 0.0075104 | 1.5369e-09 | 2.4059e-10 | 8.6351e-10 | 1.4033e-09 | 0.00055768 | 9.2655e-05 | 8.5755e-05 | 0.00039617 | 8.7759e-08 | 3.0781e-05 | 0.015256 | 0.14797 | 0.0010907 | 2.9165e-08 | 0.1133 | -0.005 | -3.7552e-05 | -7.6846e-12 | -1.2029e-12 | -4.3175e-12 | -7.0164e-12 | -2.7884e-06 | -4.6327e-07 | -4.2878e-07 | -1.9809e-06 | -4.388e-10 | -1.539e-07 | -7.6279e-05 | -0.00073985 | -5.4537e-06 | -1.4582e-10 | -0.00056651
Carbon dioxide, fossil | aa7cac3a-3625-41d4-bc54-33e2cf11ec46 | kilogram | ('air', 'non-urban air or from high stacks') | treatment of road debris, thermal treatment, REKOII | ThermalTreatment-REKOII | GLO | 0.17967 | biosphere | FALSE |  | 1 | 0 | 0 | 0 | 0 | 0 | 0 | 0 | 0 | 0 | 0 | 0 | 0 | 0 | 0 | 0 | 0.17967 | 0.17967 | 0 | 0 | 0 | 0 | 0 | 0 | 0 | 0 | 0 | 0 | 0 | 0 | 0 | 0 | 0
Carbon dioxide, fossil | aa7cac3a-3625-41d4-bc54-33e2cf11ec46 | kilogram | ('air', 'non-urban air or from high stacks') | treatment of road debris, thermal treatment, REKOII | ThermalTreatment-REKOII | GLO | 0.016667 | biosphere | FALSE |  | 1 | 0 | 0 | 0 | 0 | 0 | 0 | 0 | 0 | 0 | 0 | 0 | 0 | 0 | 0 | 0 | 0.016667 | 0.016667 | 0 | 0 | 0 | 0 | 0 | 0 | 0 | 0 | 0 | 0 | 0 | 0 | 0 | 0 | 0
treatment of road debris, landfill construction | LandfillConstruction | kilogram | GLO | treatment of road debris, landfill construction | LandfillConstruction | GLO | -1 | production | FALSE | [17 empty] | -1 | 0.023906 | 5.1015e-09 | 3.9095e-10 | 2.0489e-09 | 2.1119e-09 | 0.0014898 | 0.00010599 | 0.00010026 | 0.00033315 | 1.5785e-07 | 3.5786e-05 | 0.039886 | 1.072 | 0.0016372 | 3.1835e-08 | 0.35848
transport, freight, lorry >32 metric ton, EURO6 | b971e503ad95e6ae08b2c1d14527f795 | ton kilometer | RER | treatment of road debris, landfill construction | LandfillConstruction | GLO | 0.1 | technosphere | FALSE | P47 | 0.086794 | 2.1285e-08 | 1.612e-09 | 1.6157e-08 | 7.569e-09 | 0.0061969 | 0.00026623 | 0.00027319 | 0.000678 | 6.5033e-07 | 6.1241e-05 | 0.31951 | 2.4993 | 0.0062996 | 2.1159e-07 | 1.4173 | 0.1 | 0.0086794 | 2.1285e-09 | 1.612e-10 | 1.6157e-09 | 7.569e-10 | 0.00061969 | 2.6623e-05 | 2.7319e-05 | 6.78e-05 | 6.5033e-08 | 6.1241e-06 | 0.031951 | 0.24993 | 0.00062996 | 2.1159e-08 | 0.14173
rock crushing | db7cca98488fe5219ac52d8f787d5332 | kilogram | RER | treatment of road debris, landfill construction | LandfillConstruction | GLO | 1 | technosphere | FALSE | P48 | 0.00030974 | 1.5767e-11 | 1.6552e-11 | 4.6495e-11 | 4.9054e-12 | 5.4276e-05 | 7.2594e-07 | 1.6306e-06 | 2.5387e-06 | 3.172e-08 | 2.2311e-07 | 0.00023179 | 0.0019022 | 0.00015219 | 8.1218e-10 | 0.0071224 | 1 | 0.00030974 | 1.5767e-11 | 1.6552e-11 | 4.6495e-11 | 4.9054e-12 | 5.4276e-05 | 7.2594e-07 | 1.6306e-06 | 2.5387e-06 | 3.172e-08 | 2.2311e-07 | 0.00023179 | 0.0019022 | 0.00015219 | 8.1218e-10 | 0.0071224
gravel and sand quarry operation | ce8aeae255d75f50c153685574e21e49 | kilogram | RoW | treatment of road debris, landfill construction | LandfillConstruction | GLO | -0.73 | technosphere | FALSE | P49 | 0.0041534 | 3.9719e-10 | 2.9967e-10 | 3.4761e-10 | 5.1334e-10 | 0.00021019 | 2.7392e-05 | 2.9058e-05 | 9.9615e-05 | 1.4529e-07 | 8.6431e-06 | 0.0041554 | 0.1139 | 0.00076105 | 3.3622e-08 | 0.058872 | -0.73 | -0.003032 | -2.8995e-10 | -2.1876e-10 | -2.5375e-10 | -3.7474e-10 | -0.00015344 | -1.9996e-05 | -2.1212e-05 | -7.2719e-05 | -1.0606e-07 | -6.3095e-06 | -0.0030334 | -0.08315 | -0.00055557 | -2.4544e-08 | -0.042976
treatment of waste asphalt, sanitary landfill | 8db6952721c41e9661cb72d299096833 | kilogram | RoW | treatment of road debris, landfill construction | LandfillConstruction | GLO | -1 | technosphere | FALSE | P50 | -0.017949 | -3.2473e-09 | -4.3187e-10 | -6.4053e-10 | -1.7248e-09 | -0.00096931 | -9.8639e-05 | -9.252e-05 | -0.00033553 | -1.6716e-07 | -3.5749e-05 | -0.010674 | -0.90326 | -0.0014107 | -3.4408e-08 | -0.2526 | -1 | 0.017949 | 3.2473e-09 | 4.3187e-10 | 6.4053e-10 | 1.7248e-09 | 0.00096931 | 9.8639e-05 | 9.252e-05 | 0.00033553 | 1.6716e-07 | 3.5749e-05 | 0.010674 | 0.90326 | 0.0014107 | 3.4408e-08 | 0.2526
Benzo(a)pyrene | 5debbf40-9fc7-4115-b276-9dcae25f4cdd | kilogram | ('water', 'surface water') | treatment of road debris, landfill construction | LandfillConstruction | GLO | 1.71e-09 | biosphere | FALSE |  | 0 | 0 | 3.42e-05 | 0 | 0 | 0 | 0 | 0 | 0 | 0 | 0 | 11700 | 0 | 0 | 0 | 0 | 1.71e-09 | 0 | 0 | 5.8482e-14 | 0 | 0 | 0 | 0 | 0 | 0 | 0 | 0 | 2.0007e-05 | 0 | 0 | 0 | 0
Naphtalene | 6ed91be2-eb3f-4676-957c-60de03d8e536 | kilogram | ('water', 'surface water') | treatment of road debris, landfill construction | LandfillConstruction | GLO | 2.31e-08 | biosphere | FALSE |  | 0 | 0 | 1.04e-06 | 3.02e-07 | 0 | 0 | 0 | 0 | 0 | 0 | 0 | 1870 | 0 | 0 | 0 | 0 | 2.31e-08 | 0 | 0 | 2.4024e-14 | 6.9762e-15 | 0 | 0 | 0 | 0 | 0 | 0 | 0 | 4.3197e-05 | 0 | 0 | 0 | 0
treatment of road debris, disposal on landfills | LandfillDisposal | kilogram | GLO | treatment of road debris, disposal on landfills | LandfillDisposal | GLO | -1 | production | FALSE | [17 empty] | -1 | 0.022288 | 4.3115e-09 | 5.1255e-10 | 1.4484e-09 | 2.1032e-09 | 0.0012792 | 0.00011195 | 0.00010618 | 0.00036943 | 1.9968e-07 | 3.8811e-05 | 0.026712 | 1.0282 | 0.0017257 | 4.4987e-08 | 0.32346
transport, freight, lorry >32 metric ton, EURO6 | b971e503ad95e6ae08b2c1d14527f795 | ton kilometer | RER | treatment of road debris, disposal on landfills | LandfillDisposal | GLO | 0.05 | technosphere | FALSE | P51 | 0.086794 | 2.1285e-08 | 1.612e-09 | 1.6157e-08 | 7.569e-09 | 0.0061969 | 0.00026623 | 0.00027319 | 0.000678 | 6.5033e-07 | 6.1241e-05 | 0.31951 | 2.4993 | 0.0062996 | 2.1159e-07 | 1.4173 | 0.05 | 0.0043397 | 1.0642e-09 | 8.0602e-11 | 8.0783e-10 | 3.7845e-10 | 0.00030984 | 1.3311e-05 | 1.366e-05 | 3.39e-05 | 3.2517e-08 | 3.062e-06 | 0.015975 | 0.12497 | 0.00031498 | 1.0579e-08 | 0.070867
treatment of waste asphalt, sanitary landfill | 8db6952721c41e9661cb72d299096833 | kilogram | RoW | treatment of road debris, disposal on landfills | LandfillDisposal | GLO | -1 | technosphere | FALSE | P52 | -0.017949 | -3.2473e-09 | -4.3187e-10 | -6.4053e-10 | -1.7248e-09 | -0.00096931 | -9.8639e-05 | -9.252e-05 | -0.00033553 | -1.6716e-07 | -3.5749e-05 | -0.010674 | -0.90326 | -0.0014107 | -3.4408e-08 | -0.2526 | -1 | 0.017949 | 3.2473e-09 | 4.3187e-10 | 6.4053e-10 | 1.7248e-09 | 0.00096931 | 9.8639e-05 | 9.252e-05 | 0.00033553 | 1.6716e-07 | 3.5749e-05 | 0.010674 | 0.90326 | 0.0014107 | 3.4408e-08 | 0.2526
Benzo(a)pyrene | 5debbf40-9fc7-4115-b276-9dcae25f4cdd | kilogram | ('water', 'surface water') | treatment of road debris, disposal on landfills | LandfillDisposal | GLO | 1.71e-09 | biosphere | FALSE |  | 0 | 0 | 3.42e-05 | 0 | 0 | 0 | 0 | 0 | 0 | 0 | 0 | 11700 | 0 | 0 | 0 | 0 | 1.71e-09 | 0 | 0 | 5.8482e-14 | 0 | 0 | 0 | 0 | 0 | 0 | 0 | 0 | 2.0007e-05 | 0 | 0 | 0 | 0
Naphtalene | 6ed91be2-eb3f-4676-957c-60de03d8e536 | kilogram | ('water', 'surface water') | treatment of road debris, disposal on landfills | LandfillDisposal | GLO | 2.31e-08 | biosphere | FALSE |  | 0 | 0 | 1.04e-06 | 3.02e-07 | 0 | 0 | 0 | 0 | 0 | 0 | 0 | 1870 | 0 | 0 | 0 | 0 | 2.31e-08 | 0 | 0 | 2.4024e-14 | 6.9762e-15 | 0 | 0 | 0 | 0 | 0 | 0 | 0 | 4.3197e-05 | 0 | 0 | 0 | 0

## LCI_default_S3 (hidden)
input | input code | input unit | input location | activity | activity code | activity location | amount | type | material flow | formula | GW | OD | HTc | HTnc | PM | IR | POF | AC | TE | FE | ME | ET | LU | RDw | RDm | RDf | formula excel | GW Impact | OD Impact | HTc Impact | HTnc Impact | PM Impact | IR Impact | POF Impact | AC Impact | TE Impact | FE Impact | ME Impact | ET Impact | LU Impact | RDw Impact | RDm Impact | RDf Impact
road debris | road_debris | kilogram | DE | road debris | road_debris | DE | 1 | production | FALSE | [17 empty] | 1 | 0.053599 | 6.219e-08 | 1.3066e-09 | 4.2655e-09 | 3.6429e-09 | 0.017469 | 0.00034722 | 0.00054771 | 0.00097011 | 1.0273e-06 | 8.8372e-05 | 0.063543 | 1.8412 | 0.019081 | 1.0872e-07 | 3.906
market for pitch | 1425b702f710e05afac9fb8133ce44d6 | kilogram | Europe without Switzerland | road debris | road_debris | DE | 0.08 | technosphere | FALSE | P2 | 0.41446 | 7.5221e-07 | 7.6573e-09 | 2.972e-08 | 2.5183e-08 | 0.20264 | 0.0028705 | 0.0051932 | 0.0067507 | 3.3036e-06 | 0.0006199 | 0.49247 | 1.364 | 0.049851 | 2.701e-07 | 45.4598 | 0.08 | 0.033157 | 6.0177e-08 | 6.1259e-10 | 2.3776e-09 | 2.0146e-09 | 0.016211 | 0.00022964 | 0.00041545 | 0.00054006 | 2.6429e-07 | 4.9592e-05 | 0.039398 | 0.10912 | 0.0039881 | 2.1608e-08 | 3.6368
market for sand | 3811f41971c3f0709eebb44d8fbede43 | kilogram | RoW | road debris | road_debris | DE | 0.66 | technosphere | FALSE | P3 | 0.011457 | 1.8162e-09 | 5.2252e-10 | 1.141e-09 | 1.4268e-09 | 0.0006117 | 0.00010069 | 9.6802e-05 | 0.00035903 | 2.6719e-07 | 3.2233e-05 | 0.01653 | 1.1849 | 0.0032198 | 7.3811e-08 | 0.16944 | 0.66 | 0.0075617 | 1.1987e-09 | 3.4486e-10 | 7.5309e-10 | 9.4168e-10 | 0.00040372 | 6.6456e-05 | 6.3889e-05 | 0.00023696 | 1.7635e-07 | 2.1274e-05 | 0.01091 | 0.78207 | 0.002125 | 4.8715e-08 | 0.11183
market for lime, packed | 3bf86ab9b73a2030453791b1757ee40d | kilogram | Europe without Switzerland | road debris | road_debris | DE | 0.26 | technosphere | FALSE | P4 | 0.049539 | 3.1323e-09 | 1.3431e-09 | 4.3647e-09 | 2.6407e-09 | 0.0032844 | 0.00019662 | 0.00026294 | 0.00074266 | 2.2565e-06 | 6.7331e-05 | 0.050904 | 3.6539 | 0.049877 | 1.4766e-07 | 0.60547 | 0.26 | 0.01288 | 8.1441e-10 | 3.492e-10 | 1.1348e-09 | 6.8659e-10 | 0.00085394 | 5.1122e-05 | 6.8364e-05 | 0.00019309 | 5.8669e-07 | 1.7506e-05 | 0.013235 | 0.95002 | 0.012968 | 3.8391e-08 | 0.15742
waste generation | waste_generation | kilogram | DE | waste generation | waste_generation | DE | -1 | production | FALSE | [17 empty] | -1 | 0.044048 | 3.0418e-09 | 6.6263e-10 | 1.522e-09 | 1.7863e-09 | 0.0011807 | 8.0051e-05 | 7.992e-05 | 0.0002519 | 5.8126e-07 | 2.7433e-05 | 0.028798 | 0.87812 | 0.00055825 | 4.1584e-08 | 0.19536
treatment of road debris, thermal treatment, treatment path | TP1 | kilogram | DE | waste generation | waste_generation | DE | -0.16667 | technosphere | TRUE | P5 | -0.14961 | 4.8871e-09 | -1.6562e-09 | -6.889e-10 | -1.8412e-10 | -0.00026697 | 6.753e-05 | 3.9531e-05 | 0.00026318 | -2.5729e-06 | 2.3407e-05 | -0.012878 | -0.040102 | 0.005102 | -5.0872e-08 | 0.51519 | -0.16667 | 0.024935 | -8.1451e-10 | 2.7604e-10 | 1.1482e-10 | 3.0687e-11 | 4.4496e-05 | -1.1255e-05 | -6.5885e-06 | -4.3864e-05 | 4.2881e-07 | -3.9011e-06 | 0.0021463 | 0.0066836 | -0.00085033 | 8.4787e-09 | -0.085865
treatment of road debris, landfill construction, treatment path | TP2 | kilogram | DE | waste generation | waste_generation | DE | -0.33333 | technosphere | TRUE | P6 | -0.023906 | -5.1015e-09 | -3.9095e-10 | -2.0489e-09 | -2.1119e-09 | -0.0014898 | -0.00010599 | -0.00010026 | -0.00033315 | -1.5785e-07 | -3.5786e-05 | -0.039886 | -1.072 | -0.0016372 | -3.1835e-08 | -0.35848 | -0.33333 | 0.0079686 | 1.7005e-09 | 1.3032e-10 | 6.8298e-10 | 7.0395e-10 | 0.00049661 | 3.5331e-05 | 3.3419e-05 | 0.00011105 | 5.2618e-08 | 1.1929e-05 | 0.013295 | 0.35732 | 0.00054575 | 1.0612e-08 | 0.11949
treatment of road debris, disposal on landfills, treatment path | TP3 | kilogram | DE | waste generation | waste_generation | DE | -0.5 | technosphere | TRUE | P7 | -0.022288 | -4.3115e-09 | -5.1255e-10 | -1.4484e-09 | -2.1032e-09 | -0.0012792 | -0.00011195 | -0.00010618 | -0.00036943 | -1.9968e-07 | -3.8811e-05 | -0.026712 | -1.0282 | -0.0017257 | -4.4987e-08 | -0.32346 | -0.5 | 0.011144 | 2.1558e-09 | 2.5628e-10 | 7.2418e-10 | 1.0516e-09 | 0.00063958 | 5.5975e-05 | 5.309e-05 | 0.00018472 | 9.9838e-08 | 1.9405e-05 | 0.013356 | 0.51412 | 0.00086283 | 2.2494e-08 | 0.16173
treatment of road debris, thermal treatment, treatment path | TP1 | kilogram | DE | treatment of road debris, thermal treatment, treatment path | TP1 | DE | -1 | production | FALSE | [17 empty] | -1 | 0.14961 | -4.8871e-09 | 1.6562e-09 | 6.889e-10 | 1.8412e-10 | 0.00026697 | -6.753e-05 | -3.9531e-05 | -0.00026318 | 2.5729e-06 | -2.3407e-05 | 0.012878 | 0.040102 | -0.005102 | 5.0872e-08 | -0.51519
treatment of road debris, thermal treatment, treatment path road debris | TP1_road_debris | kilogram | DE | treatment of road debris, thermal treatment, treatment path | TP1 | DE | -1 | technosphere | TRUE | P8 | -0.14961 | 4.8871e-09 | -1.6562e-09 | -6.889e-10 | -1.8412e-10 | -0.00026697 | 6.753e-05 | 3.9531e-05 | 0.00026318 | -2.5729e-06 | 2.3407e-05 | -0.012878 | -0.040102 | 0.005102 | -5.0872e-08 | 0.51519 | -1 | 0.14961 | -4.8871e-09 | 1.6562e-09 | 6.889e-10 | 1.8412e-10 | 0.00026697 | -6.753e-05 | -3.9531e-05 | -0.00026318 | 2.5729e-06 | -2.3407e-05 | 0.012878 | 0.040102 | -0.005102 | 5.0872e-08 | -0.51519
treatment of road debris, landfill construction, treatment path | TP2 | kilogram | DE | treatment of road debris, landfill construction, treatment path | TP2 | DE | -1 | production | FALSE | [17 empty] | -1 | 0.023906 | 5.1015e-09 | 3.9095e-10 | 2.0489e-09 | 2.1119e-09 | 0.0014898 | 0.00010599 | 0.00010026 | 0.00033315 | 1.5785e-07 | 3.5786e-05 | 0.039886 | 1.072 | 0.0016372 | 3.1835e-08 | 0.35848
treatment of road debris, landfill construction, treatment path road debris | TP2_road_debris | kilogram | DE | treatment of road debris, landfill construction, treatment path | TP2 | DE | -1 | technosphere | TRUE | P9 | -0.023906 | -5.1015e-09 | -3.9095e-10 | -2.0489e-09 | -2.1119e-09 | -0.0014898 | -0.00010599 | -0.00010026 | -0.00033315 | -1.5785e-07 | -3.5786e-05 | -0.039886 | -1.072 | -0.0016372 | -3.1835e-08 | -0.35848 | -1 | 0.023906 | 5.1015e-09 | 3.9095e-10 | 2.0489e-09 | 2.1119e-09 | 0.0014898 | 0.00010599 | 0.00010026 | 0.00033315 | 1.5785e-07 | 3.5786e-05 | 0.039886 | 1.072 | 0.0016372 | 3.1835e-08 | 0.35848
treatment of road debris, disposal on landfills, treatment path | TP3 | kilogram | DE | treatment of road debris, disposal on landfills, treatment path | TP3 | DE | -1 | production | FALSE | [17 empty] | -1 | 0.022288 | 4.3115e-09 | 5.1255e-10 | 1.4484e-09 | 2.1032e-09 | 0.0012792 | 0.00011195 | 0.00010618 | 0.00036943 | 1.9968e-07 | 3.8811e-05 | 0.026712 | 1.0282 | 0.0017257 | 4.4987e-08 | 0.32346
treatment of road debris, disposal on landfills, treatment path road debris | TP3_road_debris | kilogram | DE | treatment of road debris, disposal on landfills, treatment path | TP3 | DE | -1 | technosphere | TRUE | P10 | -0.022288 | -4.3115e-09 | -5.1255e-10 | -1.4484e-09 | -2.1032e-09 | -0.0012792 | -0.00011195 | -0.00010618 | -0.00036943 | -1.9968e-07 | -3.8811e-05 | -0.026712 | -1.0282 | -0.0017257 | -4.4987e-08 | -0.32346 | -1 | 0.022288 | 4.3115e-09 | 5.1255e-10 | 1.4484e-09 | 2.1032e-09 | 0.0012792 | 0.00011195 | 0.00010618 | 0.00036943 | 1.9968e-07 | 3.8811e-05 | 0.026712 | 1.0282 | 0.0017257 | 4.4987e-08 | 0.32346
treatment of road debris, thermal treatment, treatment path road debris | TP1_road_debris | kilogram | DE | treatment of road debris, thermal treatment, treatment path road debris | TP1_road_debris | DE | -1 | production | FALSE | [17 empty] | -1 | 0.14961 | -4.8871e-09 | 1.6562e-09 | 6.889e-10 | 1.8412e-10 | 0.00026697 | -6.753e-05 | -3.9531e-05 | -0.00026318 | 2.5729e-06 | -2.3407e-05 | 0.012878 | 0.040102 | -0.005102 | 5.0872e-08 | -0.51519
treatment of road debris, thermal treatment, REKOI | ThermalTreatment-REKOI | kilogram | GLO | treatment of road debris, thermal treatment, treatment path road debris | TP1_road_debris | DE | -0.5 | technosphere | TRUE | P11 | -0.20293 | -4.2354e-10 | -1.8188e-09 | -1.5931e-09 | -3.272e-10 | -0.00050804 | -3.3564e-06 | -2.9459e-05 | 1.0514e-05 | -3.0932e-06 | 5.3835e-07 | -0.016357 | -0.066589 | 0.0016909 | -6.7933e-08 | -0.37899 | -0.5 | 0.10147 | 2.1177e-10 | 9.0942e-10 | 7.9657e-10 | 1.636e-10 | 0.00025402 | 1.6782e-06 | 1.473e-05 | -5.2571e-06 | 1.5466e-06 | -2.6917e-07 | 0.0081784 | 0.033294 | -0.00084544 | 3.3967e-08 | 0.1895
treatment of road debris, thermal treatment, REKOII | ThermalTreatment-REKOII | kilogram | GLO | treatment of road debris, thermal treatment, treatment path road debris | TP1_road_debris | DE | -0.5 | technosphere | TRUE | P12 | -0.096288 | 1.0198e-08 | -1.4936e-09 | 2.1533e-10 | -4.104e-11 | -2.5902e-05 | 0.00013842 | 0.00010852 | 0.00051585 | -2.0525e-06 | 4.6275e-05 | -0.0093991 | -0.013615 | 0.008513 | -3.3811e-08 | 1.4094 | -0.5 | 0.048144 | -5.0988e-09 | 7.4681e-10 | -1.0766e-10 | 2.052e-11 | 1.2951e-05 | -6.9208e-05 | -5.426e-05 | -0.00025793 | 1.0262e-06 | -2.3138e-05 | 0.0046995 | 0.0068073 | -0.0042565 | 1.6905e-08 | -0.70469
treatment of road debris, landfill construction, treatment path road debris | TP2_road_debris | kilogram | DE | treatment of road debris, landfill construction, treatment path road debris | TP2_road_debris | DE | -1 | production | FALSE | [17 empty] | -1 | 0.023906 | 5.1015e-09 | 3.9095e-10 | 2.0489e-09 | 2.1119e-09 | 0.0014898 | 0.00010599 | 0.00010026 | 0.00033315 | 1.5785e-07 | 3.5786e-05 | 0.039886 | 1.072 | 0.0016372 | 3.1835e-08 | 0.35848
treatment of road debris, landfill construction | LandfillConstruction | kilogram | GLO | treatment of road debris, landfill construction, treatment path road debris | TP2_road_debris | DE | -1 | technosphere | TRUE | P13 | -0.023906 | -5.1015e-09 | -3.9095e-10 | -2.0489e-09 | -2.1119e-09 | -0.0014898 | -0.00010599 | -0.00010026 | -0.00033315 | -1.5785e-07 | -3.5786e-05 | -0.039886 | -1.072 | -0.0016372 | -3.1835e-08 | -0.35848 | -1 | 0.023906 | 5.1015e-09 | 3.9095e-10 | 2.0489e-09 | 2.1119e-09 | 0.0014898 | 0.00010599 | 0.00010026 | 0.00033315 | 1.5785e-07 | 3.5786e-05 | 0.039886 | 1.072 | 0.0016372 | 3.1835e-08 | 0.35848
treatment of road debris, disposal on landfills, treatment path road debris | TP3_road_debris | kilogram | DE | treatment of road debris, disposal on landfills, treatment path road debris | TP3_road_debris | DE | -1 | production | FALSE | [17 empty] | -1 | 0.022288 | 4.3115e-09 | 5.1255e-10 | 1.4484e-09 | 2.1032e-09 | 0.0012792 | 0.00011195 | 0.00010618 | 0.00036943 | 1.9968e-07 | 3.8811e-05 | 0.026712 | 1.0282 | 0.0017257 | 4.4987e-08 | 0.32346
treatment of road debris, disposal on landfills | LandfillDisposal | kilogram | GLO | treatment of road debris, disposal on landfills, treatment path road debris | TP3_road_debris | DE | -1 | technosphere | TRUE | P14 | -0.022288 | -4.3115e-09 | -5.1255e-10 | -1.4484e-09 | -2.1032e-09 | -0.0012792 | -0.00011195 | -0.00010618 | -0.00036943 | -1.9968e-07 | -3.8811e-05 | -0.026712 | -1.0282 | -0.0017257 | -4.4987e-08 | -0.32346 | -1 | 0.022288 | 4.3115e-09 | 5.1255e-10 | 1.4484e-09 | 2.1032e-09 | 0.0012792 | 0.00011195 | 0.00010618 | 0.00036943 | 1.9968e-07 | 3.8811e-05 | 0.026712 | 1.0282 | 0.0017257 | 4.4987e-08 | 0.32346
treatment of road debris, thermal treatment, REKOI | ThermalTreatment-REKOI | kilogram | GLO | treatment of road debris, thermal treatment, REKOI | ThermalTreatment-REKOI | GLO | -1 | production | FALSE | [17 empty] | -1 | 0.20293 | 4.2354e-10 | 1.8188e-09 | 1.5931e-09 | 3.272e-10 | 0.00050804 | 3.3564e-06 | 2.9459e-05 | -1.0514e-05 | 3.0932e-06 | -5.3835e-07 | 0.016357 | 0.066589 | -0.0016909 | 6.7933e-08 | 0.37899
transport, freight, lorry >32 metric ton, EURO6 | b971e503ad95e6ae08b2c1d14527f795 | ton kilometer | RER | treatment of road debris, thermal treatment, REKOI | ThermalTreatment-REKOI | GLO | -0.02225 | technosphere | FALSE | P15 | 0.086794 | 2.1285e-08 | 1.612e-09 | 1.6157e-08 | 7.569e-09 | 0.0061969 | 0.00026623 | 0.00027319 | 0.000678 | 6.5033e-07 | 6.1241e-05 | 0.31951 | 2.4993 | 0.0062996 | 2.1159e-07 | 1.4173 | -0.02225 | -0.0019312 | -4.7358e-10 | -3.5868e-11 | -3.5948e-10 | -1.6841e-10 | -0.00013788 | -5.9235e-06 | -6.0785e-06 | -1.5085e-05 | -1.447e-08 | -1.3626e-06 | -0.007109 | -0.05561 | -0.00014017 | -4.7078e-09 | -0.031536
transport, freight train | 03256ea43b955b9aec71b5db1191e094 | ton kilometer | DE | treatment of road debris, thermal treatment, REKOI | ThermalTreatment-REKOI | GLO | 0.2 | technosphere | FALSE | P16 | 0.058584 | 3.7607e-09 | 4.5481e-09 | 5.0666e-09 | 2.1631e-09 | 0.0025899 | 0.00024261 | 0.00025963 | 0.00089292 | 6.1114e-06 | 7.9774e-05 | 0.063213 | 0.73004 | 0.010445 | 2.2915e-07 | 0.90115 | 0.56 | 0.032807 | 2.106e-09 | 2.5469e-09 | 2.8373e-09 | 1.2113e-09 | 0.0014503 | 0.00013586 | 0.00014539 | 0.00050004 | 3.4224e-06 | 4.4674e-05 | 0.0354 | 0.40882 | 0.0058491 | 1.2832e-07 | 0.50464
transport, freight, inland waterways, barge | 2ac43d649ada3f67465904103558df68 | ton kilometer | RER | treatment of road debris, thermal treatment, REKOI | ThermalTreatment-REKOI | GLO | -0.138 | technosphere | FALSE | P17 | 0.046564 | 8.3712e-09 | 1.6692e-09 | 1.6026e-09 | 9.6284e-10 | 0.0027688 | 0.00057012 | 0.000464 | 0.0022157 | 5.479e-07 | 0.00020177 | 0.028647 | 0.81692 | 0.0039563 | 8.0413e-08 | 0.6131 | -0.138 | -0.0064258 | -1.1552e-09 | -2.3036e-10 | -2.2116e-10 | -1.3287e-10 | -0.0003821 | -7.8676e-05 | -6.4031e-05 | -0.00030576 | -7.561e-08 | -2.7845e-05 | -0.0039533 | -0.11274 | -0.00054597 | -1.1097e-08 | -0.084607
rock crushing | db7cca98488fe5219ac52d8f787d5332 | kilogram | RER | treatment of road debris, thermal treatment, REKOI | ThermalTreatment-REKOI | GLO | 0.3 | technosphere | FALSE | P18 | 0.00030974 | 1.5767e-11 | 1.6552e-11 | 4.6495e-11 | 4.9054e-12 | 5.4276e-05 | 7.2594e-07 | 1.6306e-06 | 2.5387e-06 | 3.172e-08 | 2.2311e-07 | 0.00023179 | 0.0019022 | 0.00015219 | 8.1218e-10 | 0.0071224 | 0.3 | 9.2922e-05 | 4.73e-12 | 4.9657e-12 | 1.3948e-11 | 1.4716e-12 | 1.6283e-05 | 2.1778e-07 | 4.8918e-07 | 7.6162e-07 | 9.5159e-09 | 6.6934e-08 | 6.9536e-05 | 0.00057066 | 4.5656e-05 | 2.4365e-10 | 0.0021367
market for natural gas, high pressure | 16312d07620646c861601fcabcde6561 | cubic meter | NL | treatment of road debris, thermal treatment, REKOI | ThermalTreatment-REKOI | GLO | 0.0079012 | technosphere | FALSE | P19 | 0.32275 | 2.8454e-07 | 5.9358e-09 | 9.6307e-09 | 2.9637e-09 | 0.0086374 | 0.001098 | 0.0011344 | 0.0026873 | 1.2912e-06 | 0.0002459 | 0.088894 | 0.26964 | 0.015343 | 1.8927e-07 | 43.1843 | 0.0079012 | 0.0025501 | 2.2482e-09 | 4.69e-11 | 7.6094e-11 | 2.3417e-11 | 6.8246e-05 | 8.6759e-06 | 8.9635e-06 | 2.1233e-05 | 1.0202e-08 | 1.9429e-06 | 0.00070237 | 0.0021305 | 0.00012123 | 1.4955e-09 | 0.34121
gravel production, crushed | 303c05a7a9ed0d4e8d6d9cf57b6b9994 | kilogram | CH | treatment of road debris, thermal treatment, REKOI | ThermalTreatment-REKOI | GLO | -0.505 | technosphere | FALSE | P20 | 0.0035124 | 4.5965e-10 | 6.7818e-10 | 5.376e-10 | 5.8769e-10 | 0.00050864 | 2.6748e-05 | 2.9459e-05 | 0.0001162 | 1.0663e-07 | 8.6026e-06 | 0.0085425 | 0.14192 | 0.015419 | 7.1579e-08 | 0.058851 | -0.505 | -0.0017738 | -2.3213e-10 | -3.4248e-10 | -2.7149e-10 | -2.9678e-10 | -0.00025686 | -1.3508e-05 | -1.4877e-05 | -5.8683e-05 | -5.3849e-08 | -4.3443e-06 | -0.004314 | -0.07167 | -0.0077864 | -3.6148e-08 | -0.02972
gravel and sand quarry operation | 882fad528a41b294bc9d107fff42160a | kilogram | CH | treatment of road debris, thermal treatment, REKOI | ThermalTreatment-REKOI | GLO | -0.3 | technosphere | FALSE | P21 | 0.002208 | 3.6408e-10 | 2.8663e-10 | 2.5259e-10 | 4.542e-10 | 0.00035193 | 2.1914e-05 | 1.9433e-05 | 8.3343e-05 | 5.4187e-08 | 7.1636e-06 | 0.0036662 | 0.12043 | 0.0013386 | 3.3063e-08 | 0.038872 | -0.3 | -0.00066241 | -1.0922e-10 | -8.5989e-11 | -7.5777e-11 | -1.3626e-10 | -0.00010558 | -6.5742e-06 | -5.83e-06 | -2.5003e-05 | -1.6256e-08 | -2.1491e-06 | -0.0010999 | -0.03613 | -0.00040157 | -9.919e-09 | -0.011662
electricity production, oil | 90d4040484edbfbd0b9143651d739ce5 | kilowatt hour | NL | treatment of road debris, thermal treatment, REKOI | ThermalTreatment-REKOI | GLO | -0.00037919 | technosphere | FALSE | P22 | 0.77228 | 1.6329e-07 | 3.0499e-09 | 1.0658e-08 | 1.7611e-08 | 0.044267 | 0.0023874 | 0.0025822 | 0.0088205 | 1.1742e-06 | 0.00087826 | 0.26624 | 0.41573 | 0.04479 | 2.266e-07 | 9.9467 | -0.00037919 | -0.00029284 | -6.1918e-11 | -1.1565e-12 | -4.0415e-12 | -6.6778e-12 | -1.6785e-05 | -9.0528e-07 | -9.7914e-07 | -3.3446e-06 | -4.4526e-10 | -3.3303e-07 | -0.00010095 | -0.00015764 | -1.6984e-05 | -8.5923e-11 | -0.0037717
electricity production, hard coal | eb997d6d68dcebd0994a0c50f2c32c5d | kilowatt hour | NL | treatment of road debris, thermal treatment, REKOI | ThermalTreatment-REKOI | GLO | -0.0027478 | technosphere | FALSE | P23 | 1.0138 | 1.0188e-08 | 5.6407e-09 | 8.5295e-08 | 7.4423e-09 | 0.0049214 | 0.0017838 | 0.0027292 | 0.007177 | 6.4038e-05 | 0.00061636 | 0.18502 | 2.438 | 0.075651 | 3.2233e-07 | 15.0718 | -0.0027478 | -0.0027858 | -2.7996e-11 | -1.55e-11 | -2.3438e-10 | -2.045e-11 | -1.3523e-05 | -4.9015e-06 | -7.4993e-06 | -1.9721e-05 | -1.7596e-07 | -1.6936e-06 | -0.00050841 | -0.0066992 | -0.00020788 | -8.8569e-10 | -0.041415
electricity production, natural gas, conventional power plant | fb04703824fdce6a0ed52bdad4d09fa6 | kilowatt hour | NL | treatment of road debris, thermal treatment, REKOI | ThermalTreatment-REKOI | GLO | -0.020424 | technosphere | FALSE | P24 | 0.64979 | 7.3015e-08 | 1.6107e-09 | 3.1341e-09 | 9.3139e-10 | 0.0022442 | 0.00081468 | 0.00067156 | 0.0028293 | 3.6993e-07 | 0.00025869 | 0.024468 | 0.087893 | 0.04048 | 1.2271e-07 | 11.0815 | -0.020424 | -0.013271 | -1.4913e-09 | -3.2898e-11 | -6.4011e-11 | -1.9023e-11 | -4.5836e-05 | -1.6639e-05 | -1.3716e-05 | -5.7788e-05 | -7.5556e-09 | -5.2837e-06 | -0.00049975 | -0.0017952 | -0.00082679 | -2.5064e-09 | -0.22633
heat and power co-generation, natural gas, conventional power plant, 100MW electrical | 339d9fd1030fc5ed8b4e0b35ce6d1a01 | megajoule | NL | treatment of road debris, thermal treatment, REKOI | ThermalTreatment-REKOI | GLO | -0.083856 | technosphere | FALSE | P25 | 0.026831 | 3.1513e-09 | 8.6918e-11 | 2.1744e-10 | 5.1307e-11 | 0.0001003 | 3.0257e-05 | 2.5643e-05 | 9.9931e-05 | 2.2784e-08 | 9.1231e-06 | 0.0013708 | 0.0085995 | 0.0017966 | 2.7983e-08 | 0.47847 | -0.083856 | -0.0022499 | -2.6425e-10 | -7.2885e-12 | -1.8234e-11 | -4.3024e-12 | -8.4104e-06 | -2.5372e-06 | -2.1503e-06 | -8.3798e-06 | -1.9106e-09 | -7.6503e-07 | -0.00011495 | -0.00072112 | -0.00015065 | -2.3465e-09 | -0.040123
market for inert filler | 934a4152450dcd3736c6529a6d28054b | kilogram | GLO | treatment of road debris, thermal treatment, REKOI | ThermalTreatment-REKOI | GLO | -0.04 | technosphere | FALSE | P26 | 0.03746 | 7.2261e-09 | 1.3098e-09 | 4.1174e-09 | 3.598e-09 | 0.002198 | 0.00033936 | 0.00035866 | 0.0012191 | 5.3501e-07 | 0.00010999 | 0.066013 | 1.5717 | 0.0052357 | 2.2623e-07 | 0.55203 | -0.04 | -0.0014984 | -2.8904e-10 | -5.2392e-11 | -1.647e-10 | -1.4392e-10 | -8.792e-05 | -1.3575e-05 | -1.4346e-05 | -4.8764e-05 | -2.14e-08 | -4.3997e-06 | -0.0026405 | -0.062869 | -0.00020943 | -9.049e-09 | -0.022081
market for urea | dfa500d29d9f89e6311efe67bb2c9c4f | kilogram | RER | treatment of road debris, thermal treatment, REKOI | ThermalTreatment-REKOI | GLO | 0.00066 | technosphere | FALSE | P27 | 1.3423 | 2.5839e-07 | 3.1457e-08 | 9.3467e-08 | 3.3204e-08 | 0.034445 | 0.0029479 | 0.0060378 | 0.015957 | 2.0597e-05 | 0.001475 | 0.76309 | 4.9661 | 3.6683 | 2.1845e-05 | 32.4505 | 0.00066 | 0.00088591 | 1.7054e-10 | 2.0762e-11 | 6.1688e-11 | 2.1915e-11 | 2.2734e-05 | 1.9456e-06 | 3.9849e-06 | 1.0532e-05 | 1.3594e-08 | 9.7352e-07 | 0.00050364 | 0.0032776 | 0.0024211 | 1.4418e-08 | 0.021417
market for lime | 150900051539ba411dc6a3bf4755f024 | kilogram | RER | treatment of road debris, thermal treatment, REKOI | ThermalTreatment-REKOI | GLO | 0.0025 | technosphere | FALSE | P28 | 0.02558 | 2.1004e-09 | 9.0509e-10 | 2.8522e-09 | 1.7496e-09 | 0.0028448 | 0.00012832 | 0.0001981 | 0.00051975 | 1.7517e-06 | 4.1329e-05 | 0.021775 | 0.27914 | 0.046092 | 1.207e-07 | 0.47033 | 0.0025 | 6.3951e-05 | 5.2511e-12 | 2.2627e-12 | 7.1304e-12 | 4.3739e-12 | 7.1119e-06 | 3.2081e-07 | 4.9524e-07 | 1.2994e-06 | 4.3794e-09 | 1.0332e-07 | 5.4437e-05 | 0.00069785 | 0.00011523 | 3.0175e-10 | 0.0011758
market for water, decarbonised | dc1275e2ba63a7d455244f8b205d9dc2 | kilogram | RoW | treatment of road debris, thermal treatment, REKOI | ThermalTreatment-REKOI | GLO | 0.145 | technosphere | FALSE | P29 | 8.4571e-05 | 7.746e-12 | 1.4691e-11 | 1.0059e-10 | 2.8728e-12 | 7.0912e-06 | 2.6804e-07 | 4.8915e-07 | 9.326e-07 | 7.3333e-09 | 2.123e-07 | 0.00030489 | 0.0015064 | 0.00033153 | 2.8042e-10 | 0.0015497 | 0.145 | 1.2263e-05 | 1.1232e-12 | 2.1302e-12 | 1.4585e-11 | 4.1656e-13 | 1.0282e-06 | 3.8866e-08 | 7.0926e-08 | 1.3523e-07 | 1.0633e-09 | 3.0783e-08 | 4.4209e-05 | 0.00021843 | 4.8071e-05 | 4.0661e-11 | 0.0002247
market for gypsum, mineral | d2b7aa061e79027c644e10da05b2f05f | kilogram | RER | treatment of road debris, thermal treatment, REKOI | ThermalTreatment-REKOI | GLO | -0.005 | technosphere | FALSE | P30 | 0.0075104 | 1.5369e-09 | 2.4059e-10 | 8.6351e-10 | 1.4033e-09 | 0.00055768 | 9.2655e-05 | 8.5755e-05 | 0.00039617 | 8.7759e-08 | 3.0781e-05 | 0.015256 | 0.14797 | 0.0010907 | 2.9165e-08 | 0.1133 | -0.005 | -3.7552e-05 | -7.6846e-12 | -1.2029e-12 | -4.3175e-12 | -7.0164e-12 | -2.7884e-06 | -4.6327e-07 | -4.2878e-07 | -1.9809e-06 | -4.388e-10 | -1.539e-07 | -7.6279e-05 | -0.00073985 | -5.4537e-06 | -1.4582e-10 | -0.00056651
Carbon dioxide, fossil | aa7cac3a-3625-41d4-bc54-33e2cf11ec46 | kilogram | ('air', 'non-urban air or from high stacks') | treatment of road debris, thermal treatment, REKOI | ThermalTreatment-REKOI | GLO | 0.17967 | biosphere | FALSE |  | 1 | 0 | 0 | 0 | 0 | 0 | 0 | 0 | 0 | 0 | 0 | 0 | 0 | 0 | 0 | 0 | 0.17967 | 0.17967 | 0 | 0 | 0 | 0 | 0 | 0 | 0 | 0 | 0 | 0 | 0 | 0 | 0 | 0 | 0
Carbon dioxide, fossil | aa7cac3a-3625-41d4-bc54-33e2cf11ec46 | kilogram | ('air', 'non-urban air or from high stacks') | treatment of road debris, thermal treatment, REKOI | ThermalTreatment-REKOI | GLO | 0.017778 | biosphere | FALSE |  | 1 | 0 | 0 | 0 | 0 | 0 | 0 | 0 | 0 | 0 | 0 | 0 | 0 | 0 | 0 | 0 | 0.017778 | 0.017778 | 0 | 0 | 0 | 0 | 0 | 0 | 0 | 0 | 0 | 0 | 0 | 0 | 0 | 0 | 0
treatment of road debris, thermal treatment, REKOII | ThermalTreatment-REKOII | kilogram | GLO | treatment of road debris, thermal treatment, REKOII | ThermalTreatment-REKOII | GLO | -1 | production | FALSE | [17 empty] | -1 | 0.096288 | -1.0198e-08 | 1.4936e-09 | -2.1533e-10 | 4.104e-11 | 2.5902e-05 | -0.00013842 | -0.00010852 | -0.00051585 | 2.0525e-06 | -4.6275e-05 | 0.0093991 | 0.013615 | -0.008513 | 3.3811e-08 | -1.4094
transport, freight, lorry >32 metric ton, EURO6 | b971e503ad95e6ae08b2c1d14527f795 | ton kilometer | RER | treatment of road debris, thermal treatment, REKOII | ThermalTreatment-REKOII | GLO | -0.02225 | technosphere | FALSE | P31 | 0.086794 | 2.1285e-08 | 1.612e-09 | 1.6157e-08 | 7.569e-09 | 0.0061969 | 0.00026623 | 0.00027319 | 0.000678 | 6.5033e-07 | 6.1241e-05 | 0.31951 | 2.4993 | 0.0062996 | 2.1159e-07 | 1.4173 | -0.02225 | -0.0019312 | -4.7358e-10 | -3.5868e-11 | -3.5948e-10 | -1.6841e-10 | -0.00013788 | -5.9235e-06 | -6.0785e-06 | -1.5085e-05 | -1.447e-08 | -1.3626e-06 | -0.007109 | -0.05561 | -0.00014017 | -4.7078e-09 | -0.031536
transport, freight train | 03256ea43b955b9aec71b5db1191e094 | ton kilometer | DE | treatment of road debris, thermal treatment, REKOII | ThermalTreatment-REKOII | GLO | 0.2 | technosphere | FALSE | P32 | 0.058584 | 3.7607e-09 | 4.5481e-09 | 5.0666e-09 | 2.1631e-09 | 0.0025899 | 0.00024261 | 0.00025963 | 0.00089292 | 6.1114e-06 | 7.9774e-05 | 0.063213 | 0.73004 | 0.010445 | 2.2915e-07 | 0.90115 | 0.56 | 0.032807 | 2.106e-09 | 2.5469e-09 | 2.8373e-09 | 1.2113e-09 | 0.0014503 | 0.00013586 | 0.00014539 | 0.00050004 | 3.4224e-06 | 4.4674e-05 | 0.0354 | 0.40882 | 0.0058491 | 1.2832e-07 | 0.50464
transport, freight, inland waterways, barge | 2ac43d649ada3f67465904103558df68 | ton kilometer | RER | treatment of road debris, thermal treatment, REKOII | ThermalTreatment-REKOII | GLO | -0.138 | technosphere | FALSE | P33 | 0.046564 | 8.3712e-09 | 1.6692e-09 | 1.6026e-09 | 9.6284e-10 | 0.0027688 | 0.00057012 | 0.000464 | 0.0022157 | 5.479e-07 | 0.00020177 | 0.028647 | 0.81692 | 0.0039563 | 8.0413e-08 | 0.6131 | -0.138 | -0.0064258 | -1.1552e-09 | -2.3036e-10 | -2.2116e-10 | -1.3287e-10 | -0.0003821 | -7.8676e-05 | -6.4031e-05 | -0.00030576 | -7.561e-08 | -2.7845e-05 | -0.0039533 | -0.11274 | -0.00054597 | -1.1097e-08 | -0.084607
rock crushing | db7cca98488fe5219ac52d8f787d5332 | kilogram | RER | treatment of road debris, thermal treatment, REKOII | ThermalTreatment-REKOII | GLO | 0.3 | technosphere | FALSE | P34 | 0.00030974 | 1.5767e-11 | 1.6552e-11 | 4.6495e-11 | 4.9054e-12 | 5.4276e-05 | 7.2594e-07 | 1.6306e-06 | 2.5387e-06 | 3.172e-08 | 2.2311e-07 | 0.00023179 | 0.0019022 | 0.00015219 | 8.1218e-10 | 0.0071224 | 0.3 | 9.2922e-05 | 4.73e-12 | 4.9657e-12 | 1.3948e-11 | 1.4716e-12 | 1.6283e-05 | 2.1778e-07 | 4.8918e-07 | 7.6162e-07 | 9.5159e-09 | 6.6934e-08 | 6.9536e-05 | 0.00057066 | 4.5656e-05 | 2.4365e-10 | 0.0021367
market for natural gas, high pressure | 16312d07620646c861601fcabcde6561 | cubic meter | NL | treatment of road debris, thermal treatment, REKOII | ThermalTreatment-REKOII | GLO | 0.0074074 | technosphere | FALSE | P35 | 0.32275 | 2.8454e-07 | 5.9358e-09 | 9.6307e-09 | 2.9637e-09 | 0.0086374 | 0.001098 | 0.0011344 | 0.0026873 | 1.2912e-06 | 0.0002459 | 0.088894 | 0.26964 | 0.015343 | 1.8927e-07 | 43.1843 | 0.0074074 | 0.0023907 | 2.1077e-09 | 4.3969e-11 | 7.1338e-11 | 2.1954e-11 | 6.3981e-05 | 8.1336e-06 | 8.4033e-06 | 1.9906e-05 | 9.5648e-09 | 1.8215e-06 | 0.00065847 | 0.0019973 | 0.00011365 | 1.402e-09 | 0.31988
gravel production, crushed | 303c05a7a9ed0d4e8d6d9cf57b6b9994 | kilogram | CH | treatment of road debris, thermal treatment, REKOII | ThermalTreatment-REKOII | GLO | -0.505 | technosphere | FALSE | P36 | 0.0035124 | 4.5965e-10 | 6.7818e-10 | 5.376e-10 | 5.8769e-10 | 0.00050864 | 2.6748e-05 | 2.9459e-05 | 0.0001162 | 1.0663e-07 | 8.6026e-06 | 0.0085425 | 0.14192 | 0.015419 | 7.1579e-08 | 0.058851 | -0.505 | -0.0017738 | -2.3213e-10 | -3.4248e-10 | -2.7149e-10 | -2.9678e-10 | -0.00025686 | -1.3508e-05 | -1.4877e-05 | -5.8683e-05 | -5.3849e-08 | -4.3443e-06 | -0.004314 | -0.07167 | -0.0077864 | -3.6148e-08 | -0.02972
gravel and sand quarry operation | 882fad528a41b294bc9d107fff42160a | kilogram | CH | treatment of road debris, thermal treatment, REKOII | ThermalTreatment-REKOII | GLO | -0.3 | technosphere | FALSE | P37 | 0.002208 | 3.6408e-10 | 2.8663e-10 | 2.5259e-10 | 4.542e-10 | 0.00035193 | 2.1914e-05 | 1.9433e-05 | 8.3343e-05 | 5.4187e-08 | 7.1636e-06 | 0.0036662 | 0.12043 | 0.0013386 | 3.3063e-08 | 0.038872 | -0.3 | -0.00066241 | -1.0922e-10 | -8.5989e-11 | -7.5777e-11 | -1.3626e-10 | -0.00010558 | -6.5742e-06 | -5.83e-06 | -2.5003e-05 | -1.6256e-08 | -2.1491e-06 | -0.0010999 | -0.03613 | -0.00040157 | -9.919e-09 | -0.011662
electricity production, oil | 90d4040484edbfbd0b9143651d739ce5 | kilowatt hour | NL | treatment of road debris, thermal treatment, REKOII | ThermalTreatment-REKOII | GLO | -0.0024986 | technosphere | FALSE | P38 | 0.77228 | 1.6329e-07 | 3.0499e-09 | 1.0658e-08 | 1.7611e-08 | 0.044267 | 0.0023874 | 0.0025822 | 0.0088205 | 1.1742e-06 | 0.00087826 | 0.26624 | 0.41573 | 0.04479 | 2.266e-07 | 9.9467 | -0.0024986 | -0.0019296 | -4.0799e-10 | -7.6202e-12 | -2.663e-11 | -4.4001e-11 | -0.0001106 | -5.9651e-06 | -6.4517e-06 | -2.2038e-05 | -2.9339e-09 | -2.1944e-06 | -0.00066521 | -0.0010387 | -0.00011191 | -5.6617e-10 | -0.024852
electricity production, hard coal | eb997d6d68dcebd0994a0c50f2c32c5d | kilowatt hour | NL | treatment of road debris, thermal treatment, REKOII | ThermalTreatment-REKOII | GLO | -0.018106 | technosphere | FALSE | P39 | 1.0138 | 1.0188e-08 | 5.6407e-09 | 8.5295e-08 | 7.4423e-09 | 0.0049214 | 0.0017838 | 0.0027292 | 0.007177 | 6.4038e-05 | 0.00061636 | 0.18502 | 2.438 | 0.075651 | 3.2233e-07 | 15.0718 | -0.018106 | -0.018356 | -1.8447e-10 | -1.0213e-10 | -1.5444e-09 | -1.3475e-10 | -8.9106e-05 | -3.2297e-05 | -4.9415e-05 | -0.00012995 | -1.1595e-06 | -1.116e-05 | -0.00335 | -0.044142 | -0.0013697 | -5.836e-09 | -0.27289
electricity production, natural gas, conventional power plant | fb04703824fdce6a0ed52bdad4d09fa6 | kilowatt hour | NL | treatment of road debris, thermal treatment, REKOII | ThermalTreatment-REKOII | GLO | -0.13458 | technosphere | FALSE | P40 | 0.64979 | 7.3015e-08 | 1.6107e-09 | 3.1341e-09 | 9.3139e-10 | 0.0022442 | 0.00081468 | 0.00067156 | 0.0028293 | 3.6993e-07 | 0.00025869 | 0.024468 | 0.087893 | 0.04048 | 1.2271e-07 | 11.0815 | -0.13458 | -0.087448 | -9.8264e-09 | -2.1677e-10 | -4.2178e-10 | -1.2535e-10 | -0.00030202 | -0.00010964 | -9.0378e-05 | -0.00038077 | -4.9785e-08 | -3.4815e-05 | -0.003293 | -0.011829 | -0.0054479 | -1.6515e-08 | -1.4913
heat and power co-generation, natural gas, conventional power plant, 100MW electrical | 339d9fd1030fc5ed8b4e0b35ce6d1a01 | megajoule | NL | treatment of road debris, thermal treatment, REKOII | ThermalTreatment-REKOII | GLO | -0.60524 | technosphere | FALSE | P41 | 0.026831 | 3.1513e-09 | 8.6918e-11 | 2.1744e-10 | 5.1307e-11 | 0.0001003 | 3.0257e-05 | 2.5643e-05 | 9.9931e-05 | 2.2784e-08 | 9.1231e-06 | 0.0013708 | 0.0085995 | 0.0017966 | 2.7983e-08 | 0.47847 | -0.60524 | -0.016239 | -1.9073e-09 | -5.2606e-11 | -1.316e-10 | -3.1053e-11 | -6.0703e-05 | -1.8313e-05 | -1.552e-05 | -6.0482e-05 | -1.379e-08 | -5.5217e-06 | -0.00082965 | -0.0052047 | -0.0010873 | -1.6936e-08 | -0.28959
market for inert filler | 934a4152450dcd3736c6529a6d28054b | kilogram | GLO | treatment of road debris, thermal treatment, REKOII | ThermalTreatment-REKOII | GLO | -0.04 | technosphere | FALSE | P42 | 0.03746 | 7.2261e-09 | 1.3098e-09 | 4.1174e-09 | 3.598e-09 | 0.002198 | 0.00033936 | 0.00035866 | 0.0012191 | 5.3501e-07 | 0.00010999 | 0.066013 | 1.5717 | 0.0052357 | 2.2623e-07 | 0.55203 | -0.04 | -0.0014984 | -2.8904e-10 | -5.2392e-11 | -1.647e-10 | -1.4392e-10 | -8.792e-05 | -1.3575e-05 | -1.4346e-05 | -4.8764e-05 | -2.14e-08 | -4.3997e-06 | -0.0026405 | -0.062869 | -0.00020943 | -9.049e-09 | -0.022081
market for urea | dfa500d29d9f89e6311efe67bb2c9c4f | kilogram | RER | treatment of road debris, thermal treatment, REKOII | ThermalTreatment-REKOII | GLO | 0.00066 | technosphere | FALSE | P43 | 1.3423 | 2.5839e-07 | 3.1457e-08 | 9.3467e-08 | 3.3204e-08 | 0.034445 | 0.0029479 | 0.0060378 | 0.015957 | 2.0597e-05 | 0.001475 | 0.76309 | 4.9661 | 3.6683 | 2.1845e-05 | 32.4505 | 0.00066 | 0.00088591 | 1.7054e-10 | 2.0762e-11 | 6.1688e-11 | 2.1915e-11 | 2.2734e-05 | 1.9456e-06 | 3.9849e-06 | 1.0532e-05 | 1.3594e-08 | 9.7352e-07 | 0.00050364 | 0.0032776 | 0.0024211 | 1.4418e-08 | 0.021417
market for lime | 150900051539ba411dc6a3bf4755f024 | kilogram | RER | treatment of road debris, thermal treatment, REKOII | ThermalTreatment-REKOII | GLO | 0.0025 | technosphere | FALSE | P44 | 0.02558 | 2.1004e-09 | 9.0509e-10 | 2.8522e-09 | 1.7496e-09 | 0.0028448 | 0.00012832 | 0.0001981 | 0.00051975 | 1.7517e-06 | 4.1329e-05 | 0.021775 | 0.27914 | 0.046092 | 1.207e-07 | 0.47033 | 0.0025 | 6.3951e-05 | 5.2511e-12 | 2.2627e-12 | 7.1304e-12 | 4.3739e-12 | 7.1119e-06 | 3.2081e-07 | 4.9524e-07 | 1.2994e-06 | 4.3794e-09 | 1.0332e-07 | 5.4437e-05 | 0.00069785 | 0.00011523 | 3.0175e-10 | 0.0011758
market for water, decarbonised | dc1275e2ba63a7d455244f8b205d9dc2 | kilogram | RoW | treatment of road debris, thermal treatment, REKOII | ThermalTreatment-REKOII | GLO | 0.145 | technosphere | FALSE | P45 | 8.4571e-05 | 7.746e-12 | 1.4691e-11 | 1.0059e-10 | 2.8728e-12 | 7.0912e-06 | 2.6804e-07 | 4.8915e-07 | 9.326e-07 | 7.3333e-09 | 2.123e-07 | 0.00030489 | 0.0015064 | 0.00033153 | 2.8042e-10 | 0.0015497 | 0.145 | 1.2263e-05 | 1.1232e-12 | 2.1302e-12 | 1.4585e-11 | 4.1656e-13 | 1.0282e-06 | 3.8866e-08 | 7.0926e-08 | 1.3523e-07 | 1.0633e-09 | 3.0783e-08 | 4.4209e-05 | 0.00021843 | 4.8071e-05 | 4.0661e-11 | 0.0002247
market for gypsum, mineral | d2b7aa061e79027c644e10da05b2f05f | kilogram | RER | treatment of road debris, thermal treatment, REKOII | ThermalTreatment-REKOII | GLO | -0.005 | technosphere | FALSE | P46 | 0.0075104 | 1.5369e-09 | 2.4059e-10 | 8.6351e-10 | 1.4033e-09 | 0.00055768 | 9.2655e-05 | 8.5755e-05 | 0.00039617 | 8.7759e-08 | 3.0781e-05 | 0.015256 | 0.14797 | 0.0010907 | 2.9165e-08 | 0.1133 | -0.005 | -3.7552e-05 | -7.6846e-12 | -1.2029e-12 | -4.3175e-12 | -7.0164e-12 | -2.7884e-06 | -4.6327e-07 | -4.2878e-07 | -1.9809e-06 | -4.388e-10 | -1.539e-07 | -7.6279e-05 | -0.00073985 | -5.4537e-06 | -1.4582e-10 | -0.00056651
Carbon dioxide, fossil | aa7cac3a-3625-41d4-bc54-33e2cf11ec46 | kilogram | ('air', 'non-urban air or from high stacks') | treatment of road debris, thermal treatment, REKOII | ThermalTreatment-REKOII | GLO | 0.17967 | biosphere | FALSE |  | 1 | 0 | 0 | 0 | 0 | 0 | 0 | 0 | 0 | 0 | 0 | 0 | 0 | 0 | 0 | 0 | 0.17967 | 0.17967 | 0 | 0 | 0 | 0 | 0 | 0 | 0 | 0 | 0 | 0 | 0 | 0 | 0 | 0 | 0
Carbon dioxide, fossil | aa7cac3a-3625-41d4-bc54-33e2cf11ec46 | kilogram | ('air', 'non-urban air or from high stacks') | treatment of road debris, thermal treatment, REKOII | ThermalTreatment-REKOII | GLO | 0.016667 | biosphere | FALSE |  | 1 | 0 | 0 | 0 | 0 | 0 | 0 | 0 | 0 | 0 | 0 | 0 | 0 | 0 | 0 | 0 | 0.016667 | 0.016667 | 0 | 0 | 0 | 0 | 0 | 0 | 0 | 0 | 0 | 0 | 0 | 0 | 0 | 0 | 0
treatment of road debris, landfill construction | LandfillConstruction | kilogram | GLO | treatment of road debris, landfill construction | LandfillConstruction | GLO | -1 | production | FALSE | [17 empty] | -1 | 0.023906 | 5.1015e-09 | 3.9095e-10 | 2.0489e-09 | 2.1119e-09 | 0.0014898 | 0.00010599 | 0.00010026 | 0.00033315 | 1.5785e-07 | 3.5786e-05 | 0.039886 | 1.072 | 0.0016372 | 3.1835e-08 | 0.35848
transport, freight, lorry >32 metric ton, EURO6 | b971e503ad95e6ae08b2c1d14527f795 | ton kilometer | RER | treatment of road debris, landfill construction | LandfillConstruction | GLO | 0.1 | technosphere | FALSE | P47 | 0.086794 | 2.1285e-08 | 1.612e-09 | 1.6157e-08 | 7.569e-09 | 0.0061969 | 0.00026623 | 0.00027319 | 0.000678 | 6.5033e-07 | 6.1241e-05 | 0.31951 | 2.4993 | 0.0062996 | 2.1159e-07 | 1.4173 | 0.1 | 0.0086794 | 2.1285e-09 | 1.612e-10 | 1.6157e-09 | 7.569e-10 | 0.00061969 | 2.6623e-05 | 2.7319e-05 | 6.78e-05 | 6.5033e-08 | 6.1241e-06 | 0.031951 | 0.24993 | 0.00062996 | 2.1159e-08 | 0.14173
rock crushing | db7cca98488fe5219ac52d8f787d5332 | kilogram | RER | treatment of road debris, landfill construction | LandfillConstruction | GLO | 1 | technosphere | FALSE | P48 | 0.00030974 | 1.5767e-11 | 1.6552e-11 | 4.6495e-11 | 4.9054e-12 | 5.4276e-05 | 7.2594e-07 | 1.6306e-06 | 2.5387e-06 | 3.172e-08 | 2.2311e-07 | 0.00023179 | 0.0019022 | 0.00015219 | 8.1218e-10 | 0.0071224 | 1 | 0.00030974 | 1.5767e-11 | 1.6552e-11 | 4.6495e-11 | 4.9054e-12 | 5.4276e-05 | 7.2594e-07 | 1.6306e-06 | 2.5387e-06 | 3.172e-08 | 2.2311e-07 | 0.00023179 | 0.0019022 | 0.00015219 | 8.1218e-10 | 0.0071224
gravel and sand quarry operation | ce8aeae255d75f50c153685574e21e49 | kilogram | RoW | treatment of road debris, landfill construction | LandfillConstruction | GLO | -0.73 | technosphere | FALSE | P49 | 0.0041534 | 3.9719e-10 | 2.9967e-10 | 3.4761e-10 | 5.1334e-10 | 0.00021019 | 2.7392e-05 | 2.9058e-05 | 9.9615e-05 | 1.4529e-07 | 8.6431e-06 | 0.0041554 | 0.1139 | 0.00076105 | 3.3622e-08 | 0.058872 | -0.73 | -0.003032 | -2.8995e-10 | -2.1876e-10 | -2.5375e-10 | -3.7474e-10 | -0.00015344 | -1.9996e-05 | -2.1212e-05 | -7.2719e-05 | -1.0606e-07 | -6.3095e-06 | -0.0030334 | -0.08315 | -0.00055557 | -2.4544e-08 | -0.042976
treatment of waste asphalt, sanitary landfill | 8db6952721c41e9661cb72d299096833 | kilogram | RoW | treatment of road debris, landfill construction | LandfillConstruction | GLO | -1 | technosphere | FALSE | P50 | -0.017949 | -3.2473e-09 | -4.3187e-10 | -6.4053e-10 | -1.7248e-09 | -0.00096931 | -9.8639e-05 | -9.252e-05 | -0.00033553 | -1.6716e-07 | -3.5749e-05 | -0.010674 | -0.90326 | -0.0014107 | -3.4408e-08 | -0.2526 | -1 | 0.017949 | 3.2473e-09 | 4.3187e-10 | 6.4053e-10 | 1.7248e-09 | 0.00096931 | 9.8639e-05 | 9.252e-05 | 0.00033553 | 1.6716e-07 | 3.5749e-05 | 0.010674 | 0.90326 | 0.0014107 | 3.4408e-08 | 0.2526
Benzo(a)pyrene | 5debbf40-9fc7-4115-b276-9dcae25f4cdd | kilogram | ('water', 'surface water') | treatment of road debris, landfill construction | LandfillConstruction | GLO | 1.71e-09 | biosphere | FALSE |  | 0 | 0 | 3.42e-05 | 0 | 0 | 0 | 0 | 0 | 0 | 0 | 0 | 11700 | 0 | 0 | 0 | 0 | 1.71e-09 | 0 | 0 | 5.8482e-14 | 0 | 0 | 0 | 0 | 0 | 0 | 0 | 0 | 2.0007e-05 | 0 | 0 | 0 | 0
Naphtalene | 6ed91be2-eb3f-4676-957c-60de03d8e536 | kilogram | ('water', 'surface water') | treatment of road debris, landfill construction | LandfillConstruction | GLO | 2.31e-08 | biosphere | FALSE |  | 0 | 0 | 1.04e-06 | 3.02e-07 | 0 | 0 | 0 | 0 | 0 | 0 | 0 | 1870 | 0 | 0 | 0 | 0 | 2.31e-08 | 0 | 0 | 2.4024e-14 | 6.9762e-15 | 0 | 0 | 0 | 0 | 0 | 0 | 0 | 4.3197e-05 | 0 | 0 | 0 | 0
treatment of road debris, disposal on landfills | LandfillDisposal | kilogram | GLO | treatment of road debris, disposal on landfills | LandfillDisposal | GLO | -1 | production | FALSE | [17 empty] | -1 | 0.022288 | 4.3115e-09 | 5.1255e-10 | 1.4484e-09 | 2.1032e-09 | 0.0012792 | 0.00011195 | 0.00010618 | 0.00036943 | 1.9968e-07 | 3.8811e-05 | 0.026712 | 1.0282 | 0.0017257 | 4.4987e-08 | 0.32346
transport, freight, lorry >32 metric ton, EURO6 | b971e503ad95e6ae08b2c1d14527f795 | ton kilometer | RER | treatment of road debris, disposal on landfills | LandfillDisposal | GLO | 0.05 | technosphere | FALSE | P51 | 0.086794 | 2.1285e-08 | 1.612e-09 | 1.6157e-08 | 7.569e-09 | 0.0061969 | 0.00026623 | 0.00027319 | 0.000678 | 6.5033e-07 | 6.1241e-05 | 0.31951 | 2.4993 | 0.0062996 | 2.1159e-07 | 1.4173 | 0.05 | 0.0043397 | 1.0642e-09 | 8.0602e-11 | 8.0783e-10 | 3.7845e-10 | 0.00030984 | 1.3311e-05 | 1.366e-05 | 3.39e-05 | 3.2517e-08 | 3.062e-06 | 0.015975 | 0.12497 | 0.00031498 | 1.0579e-08 | 0.070867
treatment of waste asphalt, sanitary landfill | 8db6952721c41e9661cb72d299096833 | kilogram | RoW | treatment of road debris, disposal on landfills | LandfillDisposal | GLO | -1 | technosphere | FALSE | P52 | -0.017949 | -3.2473e-09 | -4.3187e-10 | -6.4053e-10 | -1.7248e-09 | -0.00096931 | -9.8639e-05 | -9.252e-05 | -0.00033553 | -1.6716e-07 | -3.5749e-05 | -0.010674 | -0.90326 | -0.0014107 | -3.4408e-08 | -0.2526 | -1 | 0.017949 | 3.2473e-09 | 4.3187e-10 | 6.4053e-10 | 1.7248e-09 | 0.00096931 | 9.8639e-05 | 9.252e-05 | 0.00033553 | 1.6716e-07 | 3.5749e-05 | 0.010674 | 0.90326 | 0.0014107 | 3.4408e-08 | 0.2526
Benzo(a)pyrene | 5debbf40-9fc7-4115-b276-9dcae25f4cdd | kilogram | ('water', 'surface water') | treatment of road debris, disposal on landfills | LandfillDisposal | GLO | 1.71e-09 | biosphere | FALSE |  | 0 | 0 | 3.42e-05 | 0 | 0 | 0 | 0 | 0 | 0 | 0 | 0 | 11700 | 0 | 0 | 0 | 0 | 1.71e-09 | 0 | 0 | 5.8482e-14 | 0 | 0 | 0 | 0 | 0 | 0 | 0 | 0 | 2.0007e-05 | 0 | 0 | 0 | 0
Naphtalene | 6ed91be2-eb3f-4676-957c-60de03d8e536 | kilogram | ('water', 'surface water') | treatment of road debris, disposal on landfills | LandfillDisposal | GLO | 2.31e-08 | biosphere | FALSE |  | 0 | 0 | 1.04e-06 | 3.02e-07 | 0 | 0 | 0 | 0 | 0 | 0 | 0 | 1870 | 0 | 0 | 0 | 0 | 2.31e-08 | 0 | 0 | 2.4024e-14 | 6.9762e-15 | 0 | 0 | 0 | 0 | 0 | 0 | 0 | 4.3197e-05 | 0 | 0 | 0 | 0

## LCI_db1_default (hidden)
input | input code | input unit | input location | activity | activity code | activity location | amount | type | material flow | formula | GW | OD | HTc | HTnc | PM | IR | POF | AC | TE | FE | ME | ET | LU | RDw | RDm | RDf | formula excel | GW Impact | OD Impact | HTc Impact | HTnc Impact | PM Impact | IR Impact | POF Impact | AC Impact | TE Impact | FE Impact | ME Impact | ET Impact | LU Impact | RDw Impact | RDm Impact | RDf Impact
road debris | road_debris | kilogram | DE | road debris | road_debris | DE | 1 | production | FALSE | [17 empty] | 1 | 0.053597 | 6.2188e-08 | 1.3066e-09 | 4.2654e-09 | 3.6428e-09 | 0.017468 | 0.00034721 | 0.00054769 | 0.00097009 | 1.0273e-06 | 8.837e-05 | 0.063541 | 1.8412 | 0.019081 | 1.0871e-07 | 3.9059
market for pitch | 1425b702f710e05afac9fb8133ce44d6 | kilogram | Europe without Switzerland | road debris | road_debris | DE | 0.08 | technosphere | FALSE | P2 | 0.41446 | 7.5221e-07 | 7.6573e-09 | 2.9719e-08 | 2.5183e-08 | 0.20264 | 0.0028705 | 0.0051931 | 0.0067507 | 3.3036e-06 | 0.0006199 | 0.49247 | 1.364 | 0.049851 | 2.7011e-07 | 45.4595 | 0.08 | 0.033157 | 6.0177e-08 | 6.1258e-10 | 2.3776e-09 | 2.0146e-09 | 0.016211 | 0.00022964 | 0.00041545 | 0.00054006 | 2.6428e-07 | 4.9592e-05 | 0.039398 | 0.10912 | 0.0039881 | 2.1609e-08 | 3.6368
market for sand | 3811f41971c3f0709eebb44d8fbede43 | kilogram | RoW | road debris | road_debris | DE | 0.66 | technosphere | FALSE | P3 | 0.011457 | 1.8161e-09 | 5.2252e-10 | 1.141e-09 | 1.4268e-09 | 0.00061169 | 0.00010069 | 9.6802e-05 | 0.00035903 | 2.6719e-07 | 3.2233e-05 | 0.01653 | 1.1849 | 0.0032198 | 7.3811e-08 | 0.16944 | 0.66 | 0.0075617 | 1.1986e-09 | 3.4486e-10 | 7.5309e-10 | 9.4168e-10 | 0.00040372 | 6.6456e-05 | 6.3889e-05 | 0.00023696 | 1.7635e-07 | 2.1274e-05 | 0.01091 | 0.78207 | 0.002125 | 4.8715e-08 | 0.11183
market for lime, packed | 3bf86ab9b73a2030453791b1757ee40d | kilogram | Europe without Switzerland | road debris | road_debris | DE | 0.26 | technosphere | FALSE | P4 | 0.049534 | 3.1248e-09 | 1.343e-09 | 4.3643e-09 | 2.6404e-09 | 0.0032823 | 0.00019659 | 0.00026288 | 0.00074258 | 2.2564e-06 | 6.7324e-05 | 0.050898 | 3.6539 | 0.049876 | 1.4765e-07 | 0.60501 | 0.26 | 0.012879 | 8.1244e-10 | 3.4917e-10 | 1.1347e-09 | 6.865e-10 | 0.00085341 | 5.1114e-05 | 6.8349e-05 | 0.00019307 | 5.8668e-07 | 1.7504e-05 | 0.013234 | 0.95001 | 0.012968 | 3.839e-08 | 0.1573
waste generation | waste_generation | kilogram | DE | waste generation | waste_generation | DE | -1 | production | FALSE | [17 empty] | -1 | 0.040001 | 2.0032e-09 | 3.7959e-10 | 1.1809e-09 | 1.6221e-09 | 0.00080498 | 6.2101e-05 | 5.8136e-05 | 0.00019005 | 2.1002e-07 | 2.1893e-05 | 0.024367 | 0.83219 | -0.00013802 | 2.7255e-08 | 0.091912
treatment of road debris, thermal treatment, treatment path | TP1 | kilogram | DE | waste generation | waste_generation | DE | -0.16667 | technosphere | TRUE | P5 | -0.12874 | 5.9095e-09 | -2.3044e-11 | 1.1199e-09 | 5.8058e-10 | 0.00057554 | 0.00015349 | 0.00013047 | 0.00058126 | -3.7462e-07 | 5.1818e-05 | 0.0096189 | 0.22184 | 0.0088337 | 3.1386e-08 | 0.81947 | -0.16667 | 0.021456 | -9.8491e-10 | 3.8407e-12 | -1.8666e-10 | -9.6763e-11 | -9.5924e-05 | -2.5581e-05 | -2.1744e-05 | -9.6877e-05 | 6.2437e-08 | -8.6364e-06 | -0.0016031 | -0.036974 | -0.0014723 | -5.231e-09 | -0.13658
treatment of road debris, landfill construction, treatment path | TP2 | kilogram | DE | waste generation | waste_generation | DE | -0.33333 | technosphere | TRUE | P6 | -0.022933 | -3.6133e-09 | -3.7237e-10 | -1.9811e-09 | -2.049e-09 | -0.0010865 | -9.978e-05 | -8.8896e-05 | -0.000318 | -1.4949e-07 | -3.4406e-05 | -0.038718 | -1.0681 | -0.0015099 | -3.0773e-08 | -0.26808 | -0.33333 | 0.0076444 | 1.2044e-09 | 1.2412e-10 | 6.6035e-10 | 6.8299e-10 | 0.00036217 | 3.326e-05 | 2.9632e-05 | 0.000106 | 4.9831e-08 | 1.1469e-05 | 0.012906 | 0.35602 | 0.00050329 | 1.0258e-08 | 0.089359
treatment of road debris, disposal on landfills, treatment path | TP3 | kilogram | DE | waste generation | waste_generation | DE | -0.5 | technosphere | TRUE | P7 | -0.021802 | -3.5673e-09 | -5.0326e-10 | -1.4144e-09 | -2.0718e-09 | -0.0010775 | -0.00010884 | -0.0001005 | -0.00036186 | -1.9549e-07 | -3.8121e-05 | -0.026128 | -1.0263 | -0.001662 | -4.4456e-08 | -0.27826 | -0.5 | 0.010901 | 1.7837e-09 | 2.5163e-10 | 7.0721e-10 | 1.0359e-09 | 0.00053874 | 5.4422e-05 | 5.0249e-05 | 0.00018093 | 9.7747e-08 | 1.906e-05 | 0.013064 | 0.51314 | 0.00083098 | 2.2228e-08 | 0.13913
treatment of road debris, thermal treatment, treatment path | TP1 | kilogram | DE | treatment of road debris, thermal treatment, treatment path | TP1 | DE | -1 | production | FALSE | [17 empty] | -1 | 0.12874 | -5.9095e-09 | 2.3044e-11 | -1.1199e-09 | -5.8058e-10 | -0.00057554 | -0.00015349 | -0.00013047 | -0.00058126 | 3.7462e-07 | -5.1818e-05 | -0.0096189 | -0.22184 | -0.0088337 | -3.1386e-08 | -0.81947
treatment of road debris, thermal treatment, treatment path road debris | TP1_road_debris | kilogram | DE | treatment of road debris, thermal treatment, treatment path | TP1 | DE | -1 | technosphere | TRUE | P8 | -0.12874 | 5.9095e-09 | -2.3044e-11 | 1.1199e-09 | 5.8058e-10 | 0.00057554 | 0.00015349 | 0.00013047 | 0.00058126 | -3.7462e-07 | 5.1818e-05 | 0.0096189 | 0.22184 | 0.0088337 | 3.1386e-08 | 0.81947 | -1 | 0.12874 | -5.9095e-09 | 2.3044e-11 | -1.1199e-09 | -5.8058e-10 | -0.00057554 | -0.00015349 | -0.00013047 | -0.00058126 | 3.7462e-07 | -5.1818e-05 | -0.0096189 | -0.22184 | -0.0088337 | -3.1386e-08 | -0.81947
treatment of road debris, landfill construction, treatment path | TP2 | kilogram | DE | treatment of road debris, landfill construction, treatment path | TP2 | DE | -1 | production | FALSE | [17 empty] | -1 | 0.022933 | 3.6133e-09 | 3.7237e-10 | 1.9811e-09 | 2.049e-09 | 0.0010865 | 9.978e-05 | 8.8896e-05 | 0.000318 | 1.4949e-07 | 3.4406e-05 | 0.038718 | 1.0681 | 0.0015099 | 3.0773e-08 | 0.26808
treatment of road debris, landfill construction, treatment path road debris | TP2_road_debris | kilogram | DE | treatment of road debris, landfill construction, treatment path | TP2 | DE | -1 | technosphere | TRUE | P9 | -0.022933 | -3.6133e-09 | -3.7237e-10 | -1.9811e-09 | -2.049e-09 | -0.0010865 | -9.978e-05 | -8.8896e-05 | -0.000318 | -1.4949e-07 | -3.4406e-05 | -0.038718 | -1.0681 | -0.0015099 | -3.0773e-08 | -0.26808 | -1 | 0.022933 | 3.6133e-09 | 3.7237e-10 | 1.9811e-09 | 2.049e-09 | 0.0010865 | 9.978e-05 | 8.8896e-05 | 0.000318 | 1.4949e-07 | 3.4406e-05 | 0.038718 | 1.0681 | 0.0015099 | 3.0773e-08 | 0.26808
treatment of road debris, disposal on landfills, treatment path | TP3 | kilogram | DE | treatment of road debris, disposal on landfills, treatment path | TP3 | DE | -1 | production | FALSE | [17 empty] | -1 | 0.021802 | 3.5673e-09 | 5.0326e-10 | 1.4144e-09 | 2.0718e-09 | 0.0010775 | 0.00010884 | 0.0001005 | 0.00036186 | 1.9549e-07 | 3.8121e-05 | 0.026128 | 1.0263 | 0.001662 | 4.4456e-08 | 0.27826
treatment of road debris, disposal on landfills, treatment path road debris | TP3_road_debris | kilogram | DE | treatment of road debris, disposal on landfills, treatment path | TP3 | DE | -1 | technosphere | TRUE | P10 | -0.021802 | -3.5673e-09 | -5.0326e-10 | -1.4144e-09 | -2.0718e-09 | -0.0010775 | -0.00010884 | -0.0001005 | -0.00036186 | -1.9549e-07 | -3.8121e-05 | -0.026128 | -1.0263 | -0.001662 | -4.4456e-08 | -0.27826 | -1 | 0.021802 | 3.5673e-09 | 5.0326e-10 | 1.4144e-09 | 2.0718e-09 | 0.0010775 | 0.00010884 | 0.0001005 | 0.00036186 | 1.9549e-07 | 3.8121e-05 | 0.026128 | 1.0263 | 0.001662 | 4.4456e-08 | 0.27826
treatment of road debris, thermal treatment, treatment path road debris | TP1_road_debris | kilogram | DE | treatment of road debris, thermal treatment, treatment path road debris | TP1_road_debris | DE | -1 | production | FALSE | [17 empty] | -1 | 0.12874 | -5.9095e-09 | 2.3044e-11 | -1.1199e-09 | -5.8058e-10 | -0.00057554 | -0.00015349 | -0.00013047 | -0.00058126 | 3.7462e-07 | -5.1818e-05 | -0.0096189 | -0.22184 | -0.0088337 | -3.1386e-08 | -0.81947
treatment of road debris, thermal treatment, REKOI | ThermalTreatment-REKOI | kilogram | GLO | treatment of road debris, thermal treatment, treatment path road debris | TP1_road_debris | DE | -0.5 | technosphere | TRUE | P11 | -0.18206 | 5.9888e-10 | -1.8565e-10 | 2.1571e-10 | 4.375e-10 | 0.00033448 | 8.2599e-05 | 6.1477e-05 | 0.00032859 | -8.9499e-07 | 2.895e-05 | 0.0061401 | 0.19536 | 0.0054227 | 1.4325e-08 | -0.074712 | -0.5 | 0.091029 | -2.9944e-10 | 9.2826e-11 | -1.0785e-10 | -2.1875e-10 | -0.00016724 | -4.1299e-05 | -3.0738e-05 | -0.0001643 | 4.475e-07 | -1.4475e-05 | -0.00307 | -0.097678 | -0.0027113 | -7.1623e-09 | 0.037356
treatment of road debris, thermal treatment, REKOII | ThermalTreatment-REKOII | kilogram | GLO | treatment of road debris, thermal treatment, treatment path road debris | TP1_road_debris | DE | -0.5 | technosphere | TRUE | P12 | -0.075414 | 1.122e-08 | 1.3956e-10 | 2.0242e-09 | 7.2366e-10 | 0.00081661 | 0.00022437 | 0.00019946 | 0.00083393 | 1.4574e-07 | 7.4687e-05 | 0.013098 | 0.24833 | 0.012245 | 4.8447e-08 | 1.7137 | -0.5 | 0.037707 | -5.61e-09 | -6.9782e-11 | -1.0121e-09 | -3.6183e-10 | -0.00040831 | -0.00011219 | -9.9728e-05 | -0.00041696 | -7.2872e-08 | -3.7343e-05 | -0.0065488 | -0.12417 | -0.0061224 | -2.4224e-08 | -0.85683
treatment of road debris, landfill construction, treatment path road debris | TP2_road_debris | kilogram | DE | treatment of road debris, landfill construction, treatment path road debris | TP2_road_debris | DE | -1 | production | FALSE | [17 empty] | -1 | 0.022933 | 3.6133e-09 | 3.7237e-10 | 1.9811e-09 | 2.049e-09 | 0.0010865 | 9.978e-05 | 8.8896e-05 | 0.000318 | 1.4949e-07 | 3.4406e-05 | 0.038718 | 1.0681 | 0.0015099 | 3.0773e-08 | 0.26808
treatment of road debris, landfill construction | LandfillConstruction | kilogram | GLO | treatment of road debris, landfill construction, treatment path road debris | TP2_road_debris | DE | -1 | technosphere | TRUE | P13 | -0.022933 | -3.6133e-09 | -3.7237e-10 | -1.9811e-09 | -2.049e-09 | -0.0010865 | -9.978e-05 | -8.8896e-05 | -0.000318 | -1.4949e-07 | -3.4406e-05 | -0.038718 | -1.0681 | -0.0015099 | -3.0773e-08 | -0.26808 | -1 | 0.022933 | 3.6133e-09 | 3.7237e-10 | 1.9811e-09 | 2.049e-09 | 0.0010865 | 9.978e-05 | 8.8896e-05 | 0.000318 | 1.4949e-07 | 3.4406e-05 | 0.038718 | 1.0681 | 0.0015099 | 3.0773e-08 | 0.26808
treatment of road debris, disposal on landfills, treatment path road debris | TP3_road_debris | kilogram | DE | treatment of road debris, disposal on landfills, treatment path road debris | TP3_road_debris | DE | -1 | production | FALSE | [17 empty] | -1 | 0.021802 | 3.5673e-09 | 5.0326e-10 | 1.4144e-09 | 2.0718e-09 | 0.0010775 | 0.00010884 | 0.0001005 | 0.00036186 | 1.9549e-07 | 3.8121e-05 | 0.026128 | 1.0263 | 0.001662 | 4.4456e-08 | 0.27826
treatment of road debris, disposal on landfills | LandfillDisposal | kilogram | GLO | treatment of road debris, disposal on landfills, treatment path road debris | TP3_road_debris | DE | -1 | technosphere | TRUE | P14 | -0.021802 | -3.5673e-09 | -5.0326e-10 | -1.4144e-09 | -2.0718e-09 | -0.0010775 | -0.00010884 | -0.0001005 | -0.00036186 | -1.9549e-07 | -3.8121e-05 | -0.026128 | -1.0263 | -0.001662 | -4.4456e-08 | -0.27826 | -1 | 0.021802 | 3.5673e-09 | 5.0326e-10 | 1.4144e-09 | 2.0718e-09 | 0.0010775 | 0.00010884 | 0.0001005 | 0.00036186 | 1.9549e-07 | 3.8121e-05 | 0.026128 | 1.0263 | 0.001662 | 4.4456e-08 | 0.27826
treatment of road debris, thermal treatment, REKOI | ThermalTreatment-REKOI | kilogram | GLO | treatment of road debris, thermal treatment, REKOI | ThermalTreatment-REKOI | GLO | -1 | production | FALSE | [17 empty] | -1 | 0.18206 | -5.9888e-10 | 1.8565e-10 | -2.1571e-10 | -4.375e-10 | -0.00033448 | -8.2599e-05 | -6.1477e-05 | -0.00032859 | 8.9499e-07 | -2.895e-05 | -0.0061401 | -0.19536 | -0.0054227 | -1.4325e-08 | 0.074712
transport, freight, lorry >32 metric ton, EURO6 | b971e503ad95e6ae08b2c1d14527f795 | ton kilometer | RER | treatment of road debris, thermal treatment, REKOI | ThermalTreatment-REKOI | GLO | -0.02225 | technosphere | FALSE | P15 | 0.077067 | 6.4025e-09 | 1.4262e-09 | 1.5478e-08 | 6.94e-09 | 0.0021636 | 0.00020411 | 0.00015958 | 0.00052652 | 5.6672e-07 | 4.7442e-05 | 0.30783 | 2.4604 | 0.0050259 | 2.0097e-07 | 0.51339 | -0.02225 | -0.0017147 | -1.4246e-10 | -3.1733e-11 | -3.4438e-10 | -1.5441e-10 | -4.814e-05 | -4.5414e-06 | -3.5506e-06 | -1.1715e-05 | -1.261e-08 | -1.0556e-06 | -0.0068492 | -0.054743 | -0.00011183 | -4.4715e-09 | -0.011423
transport, freight train | 03256ea43b955b9aec71b5db1191e094 | ton kilometer | DE | treatment of road debris, thermal treatment, REKOI | ThermalTreatment-REKOI | GLO | 0.2 | technosphere | FALSE | P16 | 0.058584 | 3.7605e-09 | 4.5481e-09 | 5.0665e-09 | 2.1631e-09 | 0.0025898 | 0.00024261 | 0.00025963 | 0.00089292 | 6.1114e-06 | 7.9774e-05 | 0.063213 | 0.73004 | 0.010445 | 2.2915e-07 | 0.90113 | 0.2 | 0.011717 | 7.521e-10 | 9.0962e-10 | 1.0133e-09 | 4.3261e-10 | 0.00051796 | 4.8521e-05 | 5.1925e-05 | 0.00017858 | 1.2223e-06 | 1.5955e-05 | 0.012643 | 0.14601 | 0.002089 | 4.583e-08 | 0.18023
transport, freight, inland waterways, barge | 2ac43d649ada3f67465904103558df68 | ton kilometer | RER | treatment of road debris, thermal treatment, REKOI | ThermalTreatment-REKOI | GLO | -0.138 | technosphere | FALSE | P17 | 0.046563 | 8.3707e-09 | 1.6692e-09 | 1.6026e-09 | 9.6282e-10 | 0.0027687 | 0.00057011 | 0.00046399 | 0.0022157 | 5.4789e-07 | 0.00020177 | 0.028646 | 0.81692 | 0.0039563 | 8.0412e-08 | 0.61306 | -0.138 | -0.0064257 | -1.1552e-09 | -2.3035e-10 | -2.2115e-10 | -1.3287e-10 | -0.00038208 | -7.8676e-05 | -6.4031e-05 | -0.00030576 | -7.561e-08 | -2.7845e-05 | -0.0039532 | -0.11273 | -0.00054597 | -1.1097e-08 | -0.084603
rock crushing | db7cca98488fe5219ac52d8f787d5332 | kilogram | RER | treatment of road debris, thermal treatment, REKOI | ThermalTreatment-REKOI | GLO | 0.3 | technosphere | FALSE | P18 | 0.00030974 | 1.5766e-11 | 1.6552e-11 | 4.6495e-11 | 4.9054e-12 | 5.4275e-05 | 7.2594e-07 | 1.6306e-06 | 2.5387e-06 | 3.172e-08 | 2.2311e-07 | 0.00023178 | 0.0019022 | 0.00015219 | 8.1218e-10 | 0.0071223 | 0.3 | 9.2922e-05 | 4.7298e-12 | 4.9657e-12 | 1.3948e-11 | 1.4716e-12 | 1.6283e-05 | 2.1778e-07 | 4.8917e-07 | 7.6162e-07 | 9.5159e-09 | 6.6934e-08 | 6.9535e-05 | 0.00057066 | 4.5656e-05 | 2.4365e-10 | 0.0021367
market for natural gas, high pressure | 16312d07620646c861601fcabcde6561 | cubic meter | NL | treatment of road debris, thermal treatment, REKOI | ThermalTreatment-REKOI | GLO | 0.0079012 | technosphere | FALSE | P19 | 0.32275 | 2.8454e-07 | 5.9358e-09 | 9.6306e-09 | 2.9637e-09 | 0.0086374 | 0.001098 | 0.0011344 | 0.0026873 | 1.2912e-06 | 0.0002459 | 0.088893 | 0.26964 | 0.015343 | 1.8927e-07 | 43.1843 | 0.0079012 | 0.0025501 | 2.2482e-09 | 4.69e-11 | 7.6094e-11 | 2.3417e-11 | 6.8246e-05 | 8.6759e-06 | 8.9635e-06 | 2.1233e-05 | 1.0202e-08 | 1.9429e-06 | 0.00070237 | 0.0021305 | 0.00012123 | 1.4955e-09 | 0.34121
gravel production, crushed | 303c05a7a9ed0d4e8d6d9cf57b6b9994 | kilogram | CH | treatment of road debris, thermal treatment, REKOI | ThermalTreatment-REKOI | GLO | -0.505 | technosphere | FALSE | P20 | 0.0035124 | 4.5957e-10 | 6.7818e-10 | 5.376e-10 | 5.8769e-10 | 0.00050862 | 2.6748e-05 | 2.9459e-05 | 0.0001162 | 1.0663e-07 | 8.6025e-06 | 0.0085424 | 0.14192 | 0.015419 | 7.1579e-08 | 0.058846 | -0.505 | -0.0017738 | -2.3208e-10 | -3.4248e-10 | -2.7149e-10 | -2.9678e-10 | -0.00025685 | -1.3508e-05 | -1.4877e-05 | -5.8683e-05 | -5.3849e-08 | -4.3443e-06 | -0.0043139 | -0.07167 | -0.0077864 | -3.6148e-08 | -0.029717
gravel and sand quarry operation | 882fad528a41b294bc9d107fff42160a | kilogram | CH | treatment of road debris, thermal treatment, REKOI | ThermalTreatment-REKOI | GLO | -0.3 | technosphere | FALSE | P21 | 0.002208 | 3.6405e-10 | 2.8663e-10 | 2.5259e-10 | 4.542e-10 | 0.00035192 | 2.1914e-05 | 1.9433e-05 | 8.3342e-05 | 5.4187e-08 | 7.1636e-06 | 0.0036662 | 0.12043 | 0.0013386 | 3.3063e-08 | 0.03887 | -0.3 | -0.00066241 | -1.0922e-10 | -8.5989e-11 | -7.5777e-11 | -1.3626e-10 | -0.00010558 | -6.5742e-06 | -5.8299e-06 | -2.5003e-05 | -1.6256e-08 | -2.1491e-06 | -0.0010999 | -0.03613 | -0.00040157 | -9.919e-09 | -0.011661
electricity production, oil | 90d4040484edbfbd0b9143651d739ce5 | kilowatt hour | NL | treatment of road debris, thermal treatment, REKOI | ThermalTreatment-REKOI | GLO | -0.00037919 | technosphere | FALSE | P22 | 0.77227 | 1.6329e-07 | 3.0498e-09 | 1.0658e-08 | 1.7611e-08 | 0.044266 | 0.0023874 | 0.0025822 | 0.0088205 | 1.1742e-06 | 0.00087826 | 0.26624 | 0.41572 | 0.04479 | 2.266e-07 | 9.9465 | -0.00037919 | -0.00029284 | -6.1916e-11 | -1.1565e-12 | -4.0414e-12 | -6.6777e-12 | -1.6785e-05 | -9.0528e-07 | -9.7913e-07 | -3.3446e-06 | -4.4526e-10 | -3.3303e-07 | -0.00010095 | -0.00015764 | -1.6984e-05 | -8.5923e-11 | -0.0037716
electricity production, hard coal | eb997d6d68dcebd0994a0c50f2c32c5d | kilowatt hour | NL | treatment of road debris, thermal treatment, REKOI | ThermalTreatment-REKOI | GLO | -0.0027478 | technosphere | FALSE | P23 | 1.0138 | 1.0188e-08 | 5.6407e-09 | 8.5295e-08 | 7.4423e-09 | 0.0049212 | 0.0017838 | 0.0027292 | 0.007177 | 6.4038e-05 | 0.00061636 | 0.18502 | 2.438 | 0.075651 | 3.2232e-07 | 15.0717 | -0.0027478 | -0.0027858 | -2.7995e-11 | -1.55e-11 | -2.3438e-10 | -2.045e-11 | -1.3523e-05 | -4.9015e-06 | -7.4993e-06 | -1.9721e-05 | -1.7596e-07 | -1.6936e-06 | -0.0005084 | -0.0066991 | -0.00020788 | -8.8569e-10 | -0.041414
electricity production, natural gas, conventional power plant | fb04703824fdce6a0ed52bdad4d09fa6 | kilowatt hour | NL | treatment of road debris, thermal treatment, REKOI | ThermalTreatment-REKOI | GLO | -0.020424 | technosphere | FALSE | P24 | 0.64979 | 7.3015e-08 | 1.6107e-09 | 3.1341e-09 | 9.3139e-10 | 0.0022441 | 0.00081468 | 0.00067155 | 0.0028293 | 3.6993e-07 | 0.00025869 | 0.024468 | 0.087893 | 0.04048 | 1.2271e-07 | 11.0815 | -0.020424 | -0.013271 | -1.4913e-09 | -3.2898e-11 | -6.4011e-11 | -1.9023e-11 | -4.5835e-05 | -1.6639e-05 | -1.3716e-05 | -5.7788e-05 | -7.5556e-09 | -5.2837e-06 | -0.00049975 | -0.0017952 | -0.00082679 | -2.5064e-09 | -0.22633
heat and power co-generation, natural gas, conventional power plant, 100MW electrical | 339d9fd1030fc5ed8b4e0b35ce6d1a01 | megajoule | NL | treatment of road debris, thermal treatment, REKOI | ThermalTreatment-REKOI | GLO | -0.083856 | technosphere | FALSE | P25 | 0.026831 | 3.1513e-09 | 8.6918e-11 | 2.1744e-10 | 5.1307e-11 | 0.00010029 | 3.0257e-05 | 2.5643e-05 | 9.9931e-05 | 2.2784e-08 | 9.1231e-06 | 0.0013708 | 0.0085995 | 0.0017966 | 2.7983e-08 | 0.47847 | -0.083856 | -0.0022499 | -2.6425e-10 | -7.2885e-12 | -1.8234e-11 | -4.3024e-12 | -8.4103e-06 | -2.5372e-06 | -2.1503e-06 | -8.3798e-06 | -1.9106e-09 | -7.6503e-07 | -0.00011495 | -0.00072111 | -0.00015065 | -2.3465e-09 | -0.040123
market for inert filler | 934a4152450dcd3736c6529a6d28054b | kilogram | GLO | treatment of road debris, thermal treatment, REKOI | ThermalTreatment-REKOI | GLO | -0.04 | technosphere | FALSE | P26 | 0.037456 | 7.2195e-09 | 1.3097e-09 | 4.1171e-09 | 3.5977e-09 | 0.0021962 | 0.00033934 | 0.00035861 | 0.001219 | 5.3497e-07 | 0.00010999 | 0.066008 | 1.5717 | 0.0052351 | 2.2622e-07 | 0.55164 | -0.04 | -0.0014982 | -2.8878e-10 | -5.2389e-11 | -1.6469e-10 | -1.4391e-10 | -8.7849e-05 | -1.3573e-05 | -1.4344e-05 | -4.8761e-05 | -2.1399e-08 | -4.3995e-06 | -0.0026403 | -0.062868 | -0.00020941 | -9.0488e-09 | -0.022065
market for urea | dfa500d29d9f89e6311efe67bb2c9c4f | kilogram | RER | treatment of road debris, thermal treatment, REKOI | ThermalTreatment-REKOI | GLO | 0.00066 | technosphere | FALSE | P27 | 1.3423 | 2.5833e-07 | 3.1456e-08 | 9.3464e-08 | 3.3201e-08 | 0.034428 | 0.0029477 | 0.0060373 | 0.015956 | 2.0597e-05 | 0.001475 | 0.76304 | 4.9659 | 3.6683 | 2.1845e-05 | 32.4467 | 0.00066 | 0.00088589 | 1.705e-10 | 2.0761e-11 | 6.1686e-11 | 2.1913e-11 | 2.2723e-05 | 1.9455e-06 | 3.9846e-06 | 1.0531e-05 | 1.3594e-08 | 9.7348e-07 | 0.00050361 | 0.0032775 | 0.0024211 | 1.4418e-08 | 0.021415
market for lime | 150900051539ba411dc6a3bf4755f024 | kilogram | RER | treatment of road debris, thermal treatment, REKOI | ThermalTreatment-REKOI | GLO | 0.0025 | technosphere | FALSE | P28 | 0.025577 | 2.0959e-09 | 9.0503e-10 | 2.852e-09 | 1.7494e-09 | 0.0028436 | 0.0001283 | 0.00019806 | 0.00051971 | 1.7517e-06 | 4.1325e-05 | 0.021771 | 0.27913 | 0.046092 | 1.207e-07 | 0.47006 | 0.0025 | 6.3944e-05 | 5.2398e-12 | 2.2626e-12 | 7.1299e-12 | 4.3735e-12 | 7.1089e-06 | 3.2076e-07 | 4.9516e-07 | 1.2993e-06 | 4.3793e-09 | 1.0331e-07 | 5.4428e-05 | 0.00069782 | 0.00011523 | 3.0174e-10 | 0.0011752
market for water, decarbonised | dc1275e2ba63a7d455244f8b205d9dc2 | kilogram | RoW | treatment of road debris, thermal treatment, REKOI | ThermalTreatment-REKOI | GLO | 0.145 | technosphere | FALSE | P29 | 8.4571e-05 | 7.7456e-12 | 1.4691e-11 | 1.0059e-10 | 2.8728e-12 | 7.0911e-06 | 2.6804e-07 | 4.8914e-07 | 9.326e-07 | 7.3333e-09 | 2.123e-07 | 0.00030489 | 0.0015064 | 0.00033153 | 2.8042e-10 | 0.0015496 | 0.145 | 1.2263e-05 | 1.1231e-12 | 2.1302e-12 | 1.4585e-11 | 4.1655e-13 | 1.0282e-06 | 3.8866e-08 | 7.0926e-08 | 1.3523e-07 | 1.0633e-09 | 3.0783e-08 | 4.4209e-05 | 0.00021843 | 4.8071e-05 | 4.0661e-11 | 0.0002247
market for gypsum, mineral | d2b7aa061e79027c644e10da05b2f05f | kilogram | RER | treatment of road debris, thermal treatment, REKOI | ThermalTreatment-REKOI | GLO | -0.005 | technosphere | FALSE | P30 | 0.0075056 | 1.5295e-09 | 2.405e-10 | 8.6317e-10 | 1.403e-09 | 0.00055566 | 9.2624e-05 | 8.5698e-05 | 0.00039609 | 8.7718e-08 | 3.0774e-05 | 0.01525 | 0.14795 | 0.0010901 | 2.9159e-08 | 0.11285 | -0.005 | -3.7528e-05 | -7.6473e-12 | -1.2025e-12 | -4.3158e-12 | -7.0148e-12 | -2.7783e-06 | -4.6312e-07 | -4.2849e-07 | -1.9805e-06 | -4.3859e-10 | -1.5387e-07 | -7.6249e-05 | -0.00073975 | -5.4505e-06 | -1.458e-10 | -0.00056425
Carbon dioxide, fossil | aa7cac3a-3625-41d4-bc54-33e2cf11ec46 | kilogram | ('air', 'non-urban air or from high stacks') | treatment of road debris, thermal treatment, REKOI | ThermalTreatment-REKOI | GLO | 0.17967 | biosphere | FALSE |  | 1 | 0 | 0 | 0 | 0 | 0 | 0 | 0 | 0 | 0 | 0 | 0 | 0 | 0 | 0 | 0 | 0.17967 | 0.17967 | 0 | 0 | 0 | 0 | 0 | 0 | 0 | 0 | 0 | 0 | 0 | 0 | 0 | 0 | 0
Carbon dioxide, fossil | aa7cac3a-3625-41d4-bc54-33e2cf11ec46 | kilogram | ('air', 'non-urban air or from high stacks') | treatment of road debris, thermal treatment, REKOI | ThermalTreatment-REKOI | GLO | 0.017778 | biosphere | FALSE |  | 1 | 0 | 0 | 0 | 0 | 0 | 0 | 0 | 0 | 0 | 0 | 0 | 0 | 0 | 0 | 0 | 0.017778 | 0.017778 | 0 | 0 | 0 | 0 | 0 | 0 | 0 | 0 | 0 | 0 | 0 | 0 | 0 | 0 | 0
treatment of road debris, thermal treatment, REKOII | ThermalTreatment-REKOII | kilogram | GLO | treatment of road debris, thermal treatment, REKOII | ThermalTreatment-REKOII | GLO | -1 | production | FALSE | [17 empty] | -1 | 0.075414 | -1.122e-08 | -1.3956e-10 | -2.0242e-09 | -7.2366e-10 | -0.00081661 | -0.00022437 | -0.00019946 | -0.00083393 | -1.4574e-07 | -7.4687e-05 | -0.013098 | -0.24833 | -0.012245 | -4.8447e-08 | -1.7137
transport, freight, lorry >32 metric ton, EURO6 | b971e503ad95e6ae08b2c1d14527f795 | ton kilometer | RER | treatment of road debris, thermal treatment, REKOII | ThermalTreatment-REKOII | GLO | -0.02225 | technosphere | FALSE | P31 | 0.077067 | 6.4025e-09 | 1.4262e-09 | 1.5478e-08 | 6.94e-09 | 0.0021636 | 0.00020411 | 0.00015958 | 0.00052652 | 5.6672e-07 | 4.7442e-05 | 0.30783 | 2.4604 | 0.0050259 | 2.0097e-07 | 0.51339 | -0.02225 | -0.0017147 | -1.4246e-10 | -3.1733e-11 | -3.4438e-10 | -1.5441e-10 | -4.814e-05 | -4.5414e-06 | -3.5506e-06 | -1.1715e-05 | -1.261e-08 | -1.0556e-06 | -0.0068492 | -0.054743 | -0.00011183 | -4.4715e-09 | -0.011423
transport, freight train | 03256ea43b955b9aec71b5db1191e094 | ton kilometer | DE | treatment of road debris, thermal treatment, REKOII | ThermalTreatment-REKOII | GLO | 0.2 | technosphere | FALSE | P32 | 0.058584 | 3.7605e-09 | 4.5481e-09 | 5.0665e-09 | 2.1631e-09 | 0.0025898 | 0.00024261 | 0.00025963 | 0.00089292 | 6.1114e-06 | 7.9774e-05 | 0.063213 | 0.73004 | 0.010445 | 2.2915e-07 | 0.90113 | 0.2 | 0.011717 | 7.521e-10 | 9.0962e-10 | 1.0133e-09 | 4.3261e-10 | 0.00051796 | 4.8521e-05 | 5.1925e-05 | 0.00017858 | 1.2223e-06 | 1.5955e-05 | 0.012643 | 0.14601 | 0.002089 | 4.583e-08 | 0.18023
transport, freight, inland waterways, barge | 2ac43d649ada3f67465904103558df68 | ton kilometer | RER | treatment of road debris, thermal treatment, REKOII | ThermalTreatment-REKOII | GLO | -0.138 | technosphere | FALSE | P33 | 0.046563 | 8.3707e-09 | 1.6692e-09 | 1.6026e-09 | 9.6282e-10 | 0.0027687 | 0.00057011 | 0.00046399 | 0.0022157 | 5.4789e-07 | 0.00020177 | 0.028646 | 0.81692 | 0.0039563 | 8.0412e-08 | 0.61306 | -0.138 | -0.0064257 | -1.1552e-09 | -2.3035e-10 | -2.2115e-10 | -1.3287e-10 | -0.00038208 | -7.8676e-05 | -6.4031e-05 | -0.00030576 | -7.561e-08 | -2.7845e-05 | -0.0039532 | -0.11273 | -0.00054597 | -1.1097e-08 | -0.084603
rock crushing | db7cca98488fe5219ac52d8f787d5332 | kilogram | RER | treatment of road debris, thermal treatment, REKOII | ThermalTreatment-REKOII | GLO | 0.3 | technosphere | FALSE | P34 | 0.00030974 | 1.5766e-11 | 1.6552e-11 | 4.6495e-11 | 4.9054e-12 | 5.4275e-05 | 7.2594e-07 | 1.6306e-06 | 2.5387e-06 | 3.172e-08 | 2.2311e-07 | 0.00023178 | 0.0019022 | 0.00015219 | 8.1218e-10 | 0.0071223 | 0.3 | 9.2922e-05 | 4.7298e-12 | 4.9657e-12 | 1.3948e-11 | 1.4716e-12 | 1.6283e-05 | 2.1778e-07 | 4.8917e-07 | 7.6162e-07 | 9.5159e-09 | 6.6934e-08 | 6.9535e-05 | 0.00057066 | 4.5656e-05 | 2.4365e-10 | 0.0021367
market for natural gas, high pressure | 16312d07620646c861601fcabcde6561 | cubic meter | NL | treatment of road debris, thermal treatment, REKOII | ThermalTreatment-REKOII | GLO | 0.0074074 | technosphere | FALSE | P35 | 0.32275 | 2.8454e-07 | 5.9358e-09 | 9.6306e-09 | 2.9637e-09 | 0.0086374 | 0.001098 | 0.0011344 | 0.0026873 | 1.2912e-06 | 0.0002459 | 0.088893 | 0.26964 | 0.015343 | 1.8927e-07 | 43.1843 | 0.0074074 | 0.0023907 | 2.1077e-09 | 4.3969e-11 | 7.1338e-11 | 2.1954e-11 | 6.398e-05 | 8.1336e-06 | 8.4032e-06 | 1.9906e-05 | 9.5648e-09 | 1.8215e-06 | 0.00065847 | 0.0019973 | 0.00011365 | 1.402e-09 | 0.31988
gravel production, crushed | 303c05a7a9ed0d4e8d6d9cf57b6b9994 | kilogram | CH | treatment of road debris, thermal treatment, REKOII | ThermalTreatment-REKOII | GLO | -0.505 | technosphere | FALSE | P36 | 0.0035124 | 4.5957e-10 | 6.7818e-10 | 5.376e-10 | 5.8769e-10 | 0.00050862 | 2.6748e-05 | 2.9459e-05 | 0.0001162 | 1.0663e-07 | 8.6025e-06 | 0.0085424 | 0.14192 | 0.015419 | 7.1579e-08 | 0.058846 | -0.505 | -0.0017738 | -2.3208e-10 | -3.4248e-10 | -2.7149e-10 | -2.9678e-10 | -0.00025685 | -1.3508e-05 | -1.4877e-05 | -5.8683e-05 | -5.3849e-08 | -4.3443e-06 | -0.0043139 | -0.07167 | -0.0077864 | -3.6148e-08 | -0.029717
gravel and sand quarry operation | 882fad528a41b294bc9d107fff42160a | kilogram | CH | treatment of road debris, thermal treatment, REKOII | ThermalTreatment-REKOII | GLO | -0.3 | technosphere | FALSE | P37 | 0.002208 | 3.6405e-10 | 2.8663e-10 | 2.5259e-10 | 4.542e-10 | 0.00035192 | 2.1914e-05 | 1.9433e-05 | 8.3342e-05 | 5.4187e-08 | 7.1636e-06 | 0.0036662 | 0.12043 | 0.0013386 | 3.3063e-08 | 0.03887 | -0.3 | -0.00066241 | -1.0922e-10 | -8.5989e-11 | -7.5777e-11 | -1.3626e-10 | -0.00010558 | -6.5742e-06 | -5.8299e-06 | -2.5003e-05 | -1.6256e-08 | -2.1491e-06 | -0.0010999 | -0.03613 | -0.00040157 | -9.919e-09 | -0.011661
electricity production, oil | 90d4040484edbfbd0b9143651d739ce5 | kilowatt hour | NL | treatment of road debris, thermal treatment, REKOII | ThermalTreatment-REKOII | GLO | -0.0024986 | technosphere | FALSE | P38 | 0.77227 | 1.6329e-07 | 3.0498e-09 | 1.0658e-08 | 1.7611e-08 | 0.044266 | 0.0023874 | 0.0025822 | 0.0088205 | 1.1742e-06 | 0.00087826 | 0.26624 | 0.41572 | 0.04479 | 2.266e-07 | 9.9465 | -0.0024986 | -0.0019296 | -4.0798e-10 | -7.6201e-12 | -2.663e-11 | -4.4001e-11 | -0.0001106 | -5.9651e-06 | -6.4517e-06 | -2.2038e-05 | -2.9339e-09 | -2.1944e-06 | -0.0006652 | -0.0010387 | -0.00011191 | -5.6616e-10 | -0.024852
electricity production, hard coal | eb997d6d68dcebd0994a0c50f2c32c5d | kilowatt hour | NL | treatment of road debris, thermal treatment, REKOII | ThermalTreatment-REKOII | GLO | -0.018106 | technosphere | FALSE | P39 | 1.0138 | 1.0188e-08 | 5.6407e-09 | 8.5295e-08 | 7.4423e-09 | 0.0049212 | 0.0017838 | 0.0027292 | 0.007177 | 6.4038e-05 | 0.00061636 | 0.18502 | 2.438 | 0.075651 | 3.2232e-07 | 15.0717 | -0.018106 | -0.018356 | -1.8446e-10 | -1.0213e-10 | -1.5444e-09 | -1.3475e-10 | -8.9103e-05 | -3.2297e-05 | -4.9415e-05 | -0.00012995 | -1.1595e-06 | -1.116e-05 | -0.00335 | -0.044142 | -0.0013697 | -5.836e-09 | -0.27289
electricity production, natural gas, conventional power plant | fb04703824fdce6a0ed52bdad4d09fa6 | kilowatt hour | NL | treatment of road debris, thermal treatment, REKOII | ThermalTreatment-REKOII | GLO | -0.13458 | technosphere | FALSE | P40 | 0.64979 | 7.3015e-08 | 1.6107e-09 | 3.1341e-09 | 9.3139e-10 | 0.0022441 | 0.00081468 | 0.00067155 | 0.0028293 | 3.6993e-07 | 0.00025869 | 0.024468 | 0.087893 | 0.04048 | 1.2271e-07 | 11.0815 | -0.13458 | -0.087448 | -9.8264e-09 | -2.1677e-10 | -4.2178e-10 | -1.2535e-10 | -0.00030202 | -0.00010964 | -9.0378e-05 | -0.00038077 | -4.9785e-08 | -3.4815e-05 | -0.003293 | -0.011829 | -0.0054479 | -1.6515e-08 | -1.4913
heat and power co-generation, natural gas, conventional power plant, 100MW electrical | 339d9fd1030fc5ed8b4e0b35ce6d1a01 | megajoule | NL | treatment of road debris, thermal treatment, REKOII | ThermalTreatment-REKOII | GLO | -0.60524 | technosphere | FALSE | P41 | 0.026831 | 3.1513e-09 | 8.6918e-11 | 2.1744e-10 | 5.1307e-11 | 0.00010029 | 3.0257e-05 | 2.5643e-05 | 9.9931e-05 | 2.2784e-08 | 9.1231e-06 | 0.0013708 | 0.0085995 | 0.0017966 | 2.7983e-08 | 0.47847 | -0.60524 | -0.016239 | -1.9073e-09 | -5.2606e-11 | -1.316e-10 | -3.1053e-11 | -6.0702e-05 | -1.8313e-05 | -1.552e-05 | -6.0482e-05 | -1.379e-08 | -5.5217e-06 | -0.00082965 | -0.0052047 | -0.0010873 | -1.6936e-08 | -0.28959
market for inert filler | 934a4152450dcd3736c6529a6d28054b | kilogram | GLO | treatment of road debris, thermal treatment, REKOII | ThermalTreatment-REKOII | GLO | -0.04 | technosphere | FALSE | P42 | 0.037456 | 7.2195e-09 | 1.3097e-09 | 4.1171e-09 | 3.5977e-09 | 0.0021962 | 0.00033934 | 0.00035861 | 0.001219 | 5.3497e-07 | 0.00010999 | 0.066008 | 1.5717 | 0.0052351 | 2.2622e-07 | 0.55164 | -0.04 | -0.0014982 | -2.8878e-10 | -5.2389e-11 | -1.6469e-10 | -1.4391e-10 | -8.7849e-05 | -1.3573e-05 | -1.4344e-05 | -4.8761e-05 | -2.1399e-08 | -4.3995e-06 | -0.0026403 | -0.062868 | -0.00020941 | -9.0488e-09 | -0.022065
market for urea | dfa500d29d9f89e6311efe67bb2c9c4f | kilogram | RER | treatment of road debris, thermal treatment, REKOII | ThermalTreatment-REKOII | GLO | 0.00066 | technosphere | FALSE | P43 | 1.3423 | 2.5833e-07 | 3.1456e-08 | 9.3464e-08 | 3.3201e-08 | 0.034428 | 0.0029477 | 0.0060373 | 0.015956 | 2.0597e-05 | 0.001475 | 0.76304 | 4.9659 | 3.6683 | 2.1845e-05 | 32.4467 | 0.00066 | 0.00088589 | 1.705e-10 | 2.0761e-11 | 6.1686e-11 | 2.1913e-11 | 2.2723e-05 | 1.9455e-06 | 3.9846e-06 | 1.0531e-05 | 1.3594e-08 | 9.7348e-07 | 0.00050361 | 0.0032775 | 0.0024211 | 1.4418e-08 | 0.021415
market for lime | 150900051539ba411dc6a3bf4755f024 | kilogram | RER | treatment of road debris, thermal treatment, REKOII | ThermalTreatment-REKOII | GLO | 0.0025 | technosphere | FALSE | P44 | 0.025577 | 2.0959e-09 | 9.0503e-10 | 2.852e-09 | 1.7494e-09 | 0.0028436 | 0.0001283 | 0.00019806 | 0.00051971 | 1.7517e-06 | 4.1325e-05 | 0.021771 | 0.27913 | 0.046092 | 1.207e-07 | 0.47006 | 0.0025 | 6.3944e-05 | 5.2398e-12 | 2.2626e-12 | 7.1299e-12 | 4.3735e-12 | 7.1089e-06 | 3.2076e-07 | 4.9516e-07 | 1.2993e-06 | 4.3793e-09 | 1.0331e-07 | 5.4428e-05 | 0.00069782 | 0.00011523 | 3.0174e-10 | 0.0011752
market for water, decarbonised | dc1275e2ba63a7d455244f8b205d9dc2 | kilogram | RoW | treatment of road debris, thermal treatment, REKOII | ThermalTreatment-REKOII | GLO | 0.145 | technosphere | FALSE | P45 | 8.4571e-05 | 7.7456e-12 | 1.4691e-11 | 1.0059e-10 | 2.8728e-12 | 7.0911e-06 | 2.6804e-07 | 4.8914e-07 | 9.326e-07 | 7.3333e-09 | 2.123e-07 | 0.00030489 | 0.0015064 | 0.00033153 | 2.8042e-10 | 0.0015496 | 0.145 | 1.2263e-05 | 1.1231e-12 | 2.1302e-12 | 1.4585e-11 | 4.1655e-13 | 1.0282e-06 | 3.8866e-08 | 7.0926e-08 | 1.3523e-07 | 1.0633e-09 | 3.0783e-08 | 4.4209e-05 | 0.00021843 | 4.8071e-05 | 4.0661e-11 | 0.0002247
market for gypsum, mineral | d2b7aa061e79027c644e10da05b2f05f | kilogram | RER | treatment of road debris, thermal treatment, REKOII | ThermalTreatment-REKOII | GLO | -0.005 | technosphere | FALSE | P46 | 0.0075056 | 1.5295e-09 | 2.405e-10 | 8.6317e-10 | 1.403e-09 | 0.00055566 | 9.2624e-05 | 8.5698e-05 | 0.00039609 | 8.7718e-08 | 3.0774e-05 | 0.01525 | 0.14795 | 0.0010901 | 2.9159e-08 | 0.11285 | -0.005 | -3.7528e-05 | -7.6473e-12 | -1.2025e-12 | -4.3158e-12 | -7.0148e-12 | -2.7783e-06 | -4.6312e-07 | -4.2849e-07 | -1.9805e-06 | -4.3859e-10 | -1.5387e-07 | -7.6249e-05 | -0.00073975 | -5.4505e-06 | -1.458e-10 | -0.00056425
Carbon dioxide, fossil | aa7cac3a-3625-41d4-bc54-33e2cf11ec46 | kilogram | ('air', 'non-urban air or from high stacks') | treatment of road debris, thermal treatment, REKOII | ThermalTreatment-REKOII | GLO | 0.17967 | biosphere | FALSE |  | 1 | 0 | 0 | 0 | 0 | 0 | 0 | 0 | 0 | 0 | 0 | 0 | 0 | 0 | 0 | 0 | 0.17967 | 0.17967 | 0 | 0 | 0 | 0 | 0 | 0 | 0 | 0 | 0 | 0 | 0 | 0 | 0 | 0 | 0
Carbon dioxide, fossil | aa7cac3a-3625-41d4-bc54-33e2cf11ec46 | kilogram | ('air', 'non-urban air or from high stacks') | treatment of road debris, thermal treatment, REKOII | ThermalTreatment-REKOII | GLO | 0.016667 | biosphere | FALSE |  | 1 | 0 | 0 | 0 | 0 | 0 | 0 | 0 | 0 | 0 | 0 | 0 | 0 | 0 | 0 | 0 | 0.016667 | 0.016667 | 0 | 0 | 0 | 0 | 0 | 0 | 0 | 0 | 0 | 0 | 0 | 0 | 0 | 0 | 0
treatment of road debris, landfill construction | LandfillConstruction | kilogram | GLO | treatment of road debris, landfill construction | LandfillConstruction | GLO | -1 | production | FALSE | [17 empty] | -1 | 0.022933 | 3.6133e-09 | 3.7237e-10 | 1.9811e-09 | 2.049e-09 | 0.0010865 | 9.978e-05 | 8.8896e-05 | 0.000318 | 1.4949e-07 | 3.4406e-05 | 0.038718 | 1.0681 | 0.0015099 | 3.0773e-08 | 0.26808
transport, freight, lorry >32 metric ton, EURO6 | b971e503ad95e6ae08b2c1d14527f795 | ton kilometer | RER | treatment of road debris, landfill construction | LandfillConstruction | GLO | 0.1 | technosphere | FALSE | P47 | 0.077067 | 6.4025e-09 | 1.4262e-09 | 1.5478e-08 | 6.94e-09 | 0.0021636 | 0.00020411 | 0.00015958 | 0.00052652 | 5.6672e-07 | 4.7442e-05 | 0.30783 | 2.4604 | 0.0050259 | 2.0097e-07 | 0.51339 | 0.1 | 0.0077067 | 6.4025e-10 | 1.4262e-10 | 1.5478e-09 | 6.94e-10 | 0.00021636 | 2.0411e-05 | 1.5958e-05 | 5.2652e-05 | 5.6672e-08 | 4.7442e-06 | 0.030783 | 0.24604 | 0.00050259 | 2.0097e-08 | 0.051339
rock crushing | db7cca98488fe5219ac52d8f787d5332 | kilogram | RER | treatment of road debris, landfill construction | LandfillConstruction | GLO | 1 | technosphere | FALSE | P48 | 0.00030974 | 1.5766e-11 | 1.6552e-11 | 4.6495e-11 | 4.9054e-12 | 5.4275e-05 | 7.2594e-07 | 1.6306e-06 | 2.5387e-06 | 3.172e-08 | 2.2311e-07 | 0.00023178 | 0.0019022 | 0.00015219 | 8.1218e-10 | 0.0071223 | 1 | 0.00030974 | 1.5766e-11 | 1.6552e-11 | 4.6495e-11 | 4.9054e-12 | 5.4275e-05 | 7.2594e-07 | 1.6306e-06 | 2.5387e-06 | 3.172e-08 | 2.2311e-07 | 0.00023178 | 0.0019022 | 0.00015219 | 8.1218e-10 | 0.0071223
gravel and sand quarry operation | ce8aeae255d75f50c153685574e21e49 | kilogram | RoW | treatment of road debris, landfill construction | LandfillConstruction | GLO | -0.73 | technosphere | FALSE | P49 | 0.0041534 | 3.9717e-10 | 2.9967e-10 | 3.476e-10 | 5.1334e-10 | 0.00021018 | 2.7392e-05 | 2.9058e-05 | 9.9615e-05 | 1.4528e-07 | 8.6431e-06 | 0.0041553 | 0.1139 | 0.00076105 | 3.3622e-08 | 0.058871 | -0.73 | -0.003032 | -2.8993e-10 | -2.1876e-10 | -2.5375e-10 | -3.7474e-10 | -0.00015343 | -1.9996e-05 | -2.1212e-05 | -7.2719e-05 | -1.0606e-07 | -6.3094e-06 | -0.0030334 | -0.08315 | -0.00055557 | -2.4544e-08 | -0.042976
treatment of waste asphalt, sanitary landfill | 8db6952721c41e9661cb72d299096833 | kilogram | RoW | treatment of road debris, landfill construction | LandfillConstruction | GLO | -1 | technosphere | FALSE | P50 | -0.017949 | -3.2472e-09 | -4.3187e-10 | -6.4053e-10 | -1.7248e-09 | -0.0009693 | -9.8639e-05 | -9.2519e-05 | -0.00033553 | -1.6716e-07 | -3.5749e-05 | -0.010674 | -0.90327 | -0.0014107 | -3.4408e-08 | -0.25259 | -1 | 0.017949 | 3.2472e-09 | 4.3187e-10 | 6.4053e-10 | 1.7248e-09 | 0.0009693 | 9.8639e-05 | 9.2519e-05 | 0.00033553 | 1.6716e-07 | 3.5749e-05 | 0.010674 | 0.90327 | 0.0014107 | 3.4408e-08 | 0.25259
Benzo(a)pyrene | 5debbf40-9fc7-4115-b276-9dcae25f4cdd | kilogram | ('water', 'surface water') | treatment of road debris, landfill construction | LandfillConstruction | GLO | 1.71e-09 | biosphere | FALSE |  | 0 | 0 | 3.42e-05 | 0 | 0 | 0 | 0 | 0 | 0 | 0 | 0 | 11700 | 0 | 0 | 0 | 0 | 1.71e-09 | 0 | 0 | 5.8482e-14 | 0 | 0 | 0 | 0 | 0 | 0 | 0 | 0 | 2.0007e-05 | 0 | 0 | 0 | 0
Naphtalene | 6ed91be2-eb3f-4676-957c-60de03d8e536 | kilogram | ('water', 'surface water') | treatment of road debris, landfill construction | LandfillConstruction | GLO | 2.31e-08 | biosphere | FALSE |  | 0 | 0 | 1.04e-06 | 3.02e-07 | 0 | 0 | 0 | 0 | 0 | 0 | 0 | 1870 | 0 | 0 | 0 | 0 | 2.31e-08 | 0 | 0 | 2.4024e-14 | 6.9762e-15 | 0 | 0 | 0 | 0 | 0 | 0 | 0 | 4.3197e-05 | 0 | 0 | 0 | 0
treatment of road debris, disposal on landfills | LandfillDisposal | kilogram | GLO | treatment of road debris, disposal on landfills | LandfillDisposal | GLO | -1 | production | FALSE | [17 empty] | -1 | 0.021802 | 3.5673e-09 | 5.0326e-10 | 1.4144e-09 | 2.0718e-09 | 0.0010775 | 0.00010884 | 0.0001005 | 0.00036186 | 1.9549e-07 | 3.8121e-05 | 0.026128 | 1.0263 | 0.001662 | 4.4456e-08 | 0.27826
transport, freight, lorry >32 metric ton, EURO6 | b971e503ad95e6ae08b2c1d14527f795 | ton kilometer | RER | treatment of road debris, disposal on landfills | LandfillDisposal | GLO | 0.05 | technosphere | FALSE | P51 | 0.077067 | 6.4025e-09 | 1.4262e-09 | 1.5478e-08 | 6.94e-09 | 0.0021636 | 0.00020411 | 0.00015958 | 0.00052652 | 5.6672e-07 | 4.7442e-05 | 0.30783 | 2.4604 | 0.0050259 | 2.0097e-07 | 0.51339 | 0.05 | 0.0038533 | 3.2013e-10 | 7.131e-11 | 7.7389e-10 | 3.47e-10 | 0.00010818 | 1.0205e-05 | 7.9789e-06 | 2.6326e-05 | 2.8336e-08 | 2.3721e-06 | 0.015392 | 0.12302 | 0.00025129 | 1.0048e-08 | 0.02567
treatment of waste asphalt, sanitary landfill | 8db6952721c41e9661cb72d299096833 | kilogram | RoW | treatment of road debris, disposal on landfills | LandfillDisposal | GLO | -1 | technosphere | FALSE | P52 | -0.017949 | -3.2472e-09 | -4.3187e-10 | -6.4053e-10 | -1.7248e-09 | -0.0009693 | -9.8639e-05 | -9.2519e-05 | -0.00033553 | -1.6716e-07 | -3.5749e-05 | -0.010674 | -0.90327 | -0.0014107 | -3.4408e-08 | -0.25259 | -1 | 0.017949 | 3.2472e-09 | 4.3187e-10 | 6.4053e-10 | 1.7248e-09 | 0.0009693 | 9.8639e-05 | 9.2519e-05 | 0.00033553 | 1.6716e-07 | 3.5749e-05 | 0.010674 | 0.90327 | 0.0014107 | 3.4408e-08 | 0.25259
Benzo(a)pyrene | 5debbf40-9fc7-4115-b276-9dcae25f4cdd | kilogram | ('water', 'surface water') | treatment of road debris, disposal on landfills | LandfillDisposal | GLO | 1.71e-09 | biosphere | FALSE |  | 0 | 0 | 3.42e-05 | 0 | 0 | 0 | 0 | 0 | 0 | 0 | 0 | 11700 | 0 | 0 | 0 | 0 | 1.71e-09 | 0 | 0 | 5.8482e-14 | 0 | 0 | 0 | 0 | 0 | 0 | 0 | 0 | 2.0007e-05 | 0 | 0 | 0 | 0
Naphtalene | 6ed91be2-eb3f-4676-957c-60de03d8e536 | kilogram | ('water', 'surface water') | treatment of road debris, disposal on landfills | LandfillDisposal | GLO | 2.31e-08 | biosphere | FALSE |  | 0 | 0 | 1.04e-06 | 3.02e-07 | 0 | 0 | 0 | 0 | 0 | 0 | 0 | 1870 | 0 | 0 | 0 | 0 | 2.31e-08 | 0 | 0 | 2.4024e-14 | 6.9762e-15 | 0 | 0 | 0 | 0 | 0 | 0 | 0 | 4.3197e-05 | 0 | 0 | 0 | 0

## LCI_db1_S1 (hidden)
input | input code | input unit | input location | activity | activity code | activity location | amount | type | material flow | formula | GW | OD | HTc | HTnc | PM | IR | POF | AC | TE | FE | ME | ET | LU | RDw | RDm | RDf | formula excel | GW Impact | OD Impact | HTc Impact | HTnc Impact | PM Impact | IR Impact | POF Impact | AC Impact | TE Impact | FE Impact | ME Impact | ET Impact | LU Impact | RDw Impact | RDm Impact | RDf Impact
road debris | road_debris | kilogram | DE | road debris | road_debris | DE | 1 | production | FALSE | [17 empty] | 1 | 0.053597 | 6.2188e-08 | 1.3066e-09 | 4.2654e-09 | 3.6428e-09 | 0.017468 | 0.00034721 | 0.00054769 | 0.00097009 | 1.0273e-06 | 8.837e-05 | 0.063541 | 1.8412 | 0.019081 | 1.0871e-07 | 3.9059
market for pitch | 1425b702f710e05afac9fb8133ce44d6 | kilogram | Europe without Switzerland | road debris | road_debris | DE | 0.08 | technosphere | FALSE | P2 | 0.41446 | 7.5221e-07 | 7.6573e-09 | 2.9719e-08 | 2.5183e-08 | 0.20264 | 0.0028705 | 0.0051931 | 0.0067507 | 3.3036e-06 | 0.0006199 | 0.49247 | 1.364 | 0.049851 | 2.7011e-07 | 45.4595 | 0.08 | 0.033157 | 6.0177e-08 | 6.1258e-10 | 2.3776e-09 | 2.0146e-09 | 0.016211 | 0.00022964 | 0.00041545 | 0.00054006 | 2.6428e-07 | 4.9592e-05 | 0.039398 | 0.10912 | 0.0039881 | 2.1609e-08 | 3.6368
market for sand | 3811f41971c3f0709eebb44d8fbede43 | kilogram | RoW | road debris | road_debris | DE | 0.66 | technosphere | FALSE | P3 | 0.011457 | 1.8161e-09 | 5.2252e-10 | 1.141e-09 | 1.4268e-09 | 0.00061169 | 0.00010069 | 9.6802e-05 | 0.00035903 | 2.6719e-07 | 3.2233e-05 | 0.01653 | 1.1849 | 0.0032198 | 7.3811e-08 | 0.16944 | 0.66 | 0.0075617 | 1.1986e-09 | 3.4486e-10 | 7.5309e-10 | 9.4168e-10 | 0.00040372 | 6.6456e-05 | 6.3889e-05 | 0.00023696 | 1.7635e-07 | 2.1274e-05 | 0.01091 | 0.78207 | 0.002125 | 4.8715e-08 | 0.11183
market for lime, packed | 3bf86ab9b73a2030453791b1757ee40d | kilogram | Europe without Switzerland | road debris | road_debris | DE | 0.26 | technosphere | FALSE | P4 | 0.049534 | 3.1248e-09 | 1.343e-09 | 4.3643e-09 | 2.6404e-09 | 0.0032823 | 0.00019659 | 0.00026288 | 0.00074258 | 2.2564e-06 | 6.7324e-05 | 0.050898 | 3.6539 | 0.049876 | 1.4765e-07 | 0.60501 | 0.26 | 0.012879 | 8.1244e-10 | 3.4917e-10 | 1.1347e-09 | 6.865e-10 | 0.00085341 | 5.1114e-05 | 6.8349e-05 | 0.00019307 | 5.8668e-07 | 1.7504e-05 | 0.013234 | 0.95001 | 0.012968 | 3.839e-08 | 0.1573
waste generation | waste_generation | kilogram | DE | waste generation | waste_generation | DE | -1 | production | FALSE | [17 empty] | -1 | 0.038563 | 1.9206e-09 | 2.3751e-10 | 1.1153e-09 | 1.5963e-09 | 0.00073309 | 5.5377e-05 | 5.0547e-05 | 0.0001638 | 1.0086e-08 | 1.955e-05 | 0.024315 | 0.82427 | -0.00045263 | 2.0958e-08 | 0.065301
treatment of road debris, thermal treatment, treatment path | TP1 | kilogram | DE | waste generation | waste_generation | DE | -0.16667 | technosphere | TRUE | P5 | -0.12011 | 6.4051e-09 | 8.2946e-10 | 1.5134e-09 | 7.3525e-10 | 0.0010069 | 0.00019383 | 0.000176 | 0.00073876 | 8.2495e-07 | 6.5873e-05 | 0.0099329 | 0.26931 | 0.010721 | 6.9167e-08 | 0.97914 | -0.16667 | 0.020018 | -1.0675e-09 | -1.3824e-10 | -2.5223e-10 | -1.2254e-10 | -0.00016781 | -3.2305e-05 | -2.9333e-05 | -0.00012313 | -1.3749e-07 | -1.0979e-05 | -0.0016555 | -0.044886 | -0.0017869 | -1.1528e-08 | -0.16319
treatment of road debris, landfill construction, treatment path | TP2 | kilogram | DE | waste generation | waste_generation | DE | -0.33333 | technosphere | TRUE | P6 | -0.022933 | -3.6133e-09 | -3.7237e-10 | -1.9811e-09 | -2.049e-09 | -0.0010865 | -9.978e-05 | -8.8896e-05 | -0.000318 | -1.4949e-07 | -3.4406e-05 | -0.038718 | -1.0681 | -0.0015099 | -3.0773e-08 | -0.26808 | -0.33333 | 0.0076444 | 1.2044e-09 | 1.2412e-10 | 6.6035e-10 | 6.8299e-10 | 0.00036217 | 3.326e-05 | 2.9632e-05 | 0.000106 | 4.9831e-08 | 1.1469e-05 | 0.012906 | 0.35602 | 0.00050329 | 1.0258e-08 | 0.089359
treatment of road debris, disposal on landfills, treatment path | TP3 | kilogram | DE | waste generation | waste_generation | DE | -0.5 | technosphere | TRUE | P7 | -0.021802 | -3.5673e-09 | -5.0326e-10 | -1.4144e-09 | -2.0718e-09 | -0.0010775 | -0.00010884 | -0.0001005 | -0.00036186 | -1.9549e-07 | -3.8121e-05 | -0.026128 | -1.0263 | -0.001662 | -4.4456e-08 | -0.27826 | -0.5 | 0.010901 | 1.7837e-09 | 2.5163e-10 | 7.0721e-10 | 1.0359e-09 | 0.00053874 | 5.4422e-05 | 5.0249e-05 | 0.00018093 | 9.7747e-08 | 1.906e-05 | 0.013064 | 0.51314 | 0.00083098 | 2.2228e-08 | 0.13913
treatment of road debris, thermal treatment, treatment path | TP1 | kilogram | DE | treatment of road debris, thermal treatment, treatment path | TP1 | DE | -1 | production | FALSE | [17 empty] | -1 | 0.12011 | -6.4051e-09 | -8.2946e-10 | -1.5134e-09 | -7.3525e-10 | -0.0010069 | -0.00019383 | -0.000176 | -0.00073876 | -8.2495e-07 | -6.5873e-05 | -0.0099329 | -0.26931 | -0.010721 | -6.9167e-08 | -0.97914
treatment of road debris, thermal treatment, treatment path road debris | TP1_road_debris | kilogram | DE | treatment of road debris, thermal treatment, treatment path | TP1 | DE | -1 | technosphere | TRUE | P8 | -0.12011 | 6.4051e-09 | 8.2946e-10 | 1.5134e-09 | 7.3525e-10 | 0.0010069 | 0.00019383 | 0.000176 | 0.00073876 | 8.2495e-07 | 6.5873e-05 | 0.0099329 | 0.26931 | 0.010721 | 6.9167e-08 | 0.97914 | -1 | 0.12011 | -6.4051e-09 | -8.2946e-10 | -1.5134e-09 | -7.3525e-10 | -0.0010069 | -0.00019383 | -0.000176 | -0.00073876 | -8.2495e-07 | -6.5873e-05 | -0.0099329 | -0.26931 | -0.010721 | -6.9167e-08 | -0.97914
treatment of road debris, landfill construction, treatment path | TP2 | kilogram | DE | treatment of road debris, landfill construction, treatment path | TP2 | DE | -1 | production | FALSE | [17 empty] | -1 | 0.022933 | 3.6133e-09 | 3.7237e-10 | 1.9811e-09 | 2.049e-09 | 0.0010865 | 9.978e-05 | 8.8896e-05 | 0.000318 | 1.4949e-07 | 3.4406e-05 | 0.038718 | 1.0681 | 0.0015099 | 3.0773e-08 | 0.26808
treatment of road debris, landfill construction, treatment path road debris | TP2_road_debris | kilogram | DE | treatment of road debris, landfill construction, treatment path | TP2 | DE | -1 | technosphere | TRUE | P9 | -0.022933 | -3.6133e-09 | -3.7237e-10 | -1.9811e-09 | -2.049e-09 | -0.0010865 | -9.978e-05 | -8.8896e-05 | -0.000318 | -1.4949e-07 | -3.4406e-05 | -0.038718 | -1.0681 | -0.0015099 | -3.0773e-08 | -0.26808 | -1 | 0.022933 | 3.6133e-09 | 3.7237e-10 | 1.9811e-09 | 2.049e-09 | 0.0010865 | 9.978e-05 | 8.8896e-05 | 0.000318 | 1.4949e-07 | 3.4406e-05 | 0.038718 | 1.0681 | 0.0015099 | 3.0773e-08 | 0.26808
treatment of road debris, disposal on landfills, treatment path | TP3 | kilogram | DE | treatment of road debris, disposal on landfills, treatment path | TP3 | DE | -1 | production | FALSE | [17 empty] | -1 | 0.021802 | 3.5673e-09 | 5.0326e-10 | 1.4144e-09 | 2.0718e-09 | 0.0010775 | 0.00010884 | 0.0001005 | 0.00036186 | 1.9549e-07 | 3.8121e-05 | 0.026128 | 1.0263 | 0.001662 | 4.4456e-08 | 0.27826
treatment of road debris, disposal on landfills, treatment path road debris | TP3_road_debris | kilogram | DE | treatment of road debris, disposal on landfills, treatment path | TP3 | DE | -1 | technosphere | TRUE | P10 | -0.021802 | -3.5673e-09 | -5.0326e-10 | -1.4144e-09 | -2.0718e-09 | -0.0010775 | -0.00010884 | -0.0001005 | -0.00036186 | -1.9549e-07 | -3.8121e-05 | -0.026128 | -1.0263 | -0.001662 | -4.4456e-08 | -0.27826 | -1 | 0.021802 | 3.5673e-09 | 5.0326e-10 | 1.4144e-09 | 2.0718e-09 | 0.0010775 | 0.00010884 | 0.0001005 | 0.00036186 | 1.9549e-07 | 3.8121e-05 | 0.026128 | 1.0263 | 0.001662 | 4.4456e-08 | 0.27826
treatment of road debris, thermal treatment, treatment path road debris | TP1_road_debris | kilogram | DE | treatment of road debris, thermal treatment, treatment path road debris | TP1_road_debris | DE | -1 | production | FALSE | [17 empty] | -1 | 0.12011 | -6.4051e-09 | -8.2946e-10 | -1.5134e-09 | -7.3525e-10 | -0.0010069 | -0.00019383 | -0.000176 | -0.00073876 | -8.2495e-07 | -6.5873e-05 | -0.0099329 | -0.26931 | -0.010721 | -6.9167e-08 | -0.97914
treatment of road debris, thermal treatment, REKOI | ThermalTreatment-REKOI | kilogram | GLO | treatment of road debris, thermal treatment, treatment path road debris | TP1_road_debris | DE | -0.5 | technosphere | TRUE | P11 | -0.17343 | 1.0946e-09 | 6.6685e-10 | 6.0913e-10 | 5.9217e-10 | 0.00076578 | 0.00012295 | 0.00010701 | 0.00048609 | 3.0459e-07 | 4.3005e-05 | 0.0064541 | 0.24283 | 0.0073103 | 5.2106e-08 | 0.084953 | -0.5 | 0.086714 | -5.4728e-10 | -3.3343e-10 | -3.0457e-10 | -2.9608e-10 | -0.00038289 | -6.1473e-05 | -5.3506e-05 | -0.00024305 | -1.5229e-07 | -2.1502e-05 | -0.003227 | -0.12141 | -0.0036552 | -2.6053e-08 | -0.042476
treatment of road debris, thermal treatment, REKOII | ThermalTreatment-REKOII | kilogram | GLO | treatment of road debris, thermal treatment, treatment path road debris | TP1_road_debris | DE | -0.5 | technosphere | TRUE | P12 | -0.066783 | 1.1716e-08 | 9.9207e-10 | 2.4176e-09 | 8.7833e-10 | 0.0012479 | 0.00026472 | 0.00024499 | 0.00099143 | 1.3453e-06 | 8.8742e-05 | 0.013412 | 0.2958 | 0.014132 | 8.6228e-08 | 1.8733 | -0.5 | 0.033392 | -5.8579e-09 | -4.9603e-10 | -1.2088e-09 | -4.3916e-10 | -0.00062396 | -0.00013236 | -0.0001225 | -0.00049571 | -6.7266e-07 | -4.4371e-05 | -0.0067059 | -0.1479 | -0.0070662 | -4.3114e-08 | -0.93666
treatment of road debris, landfill construction, treatment path road debris | TP2_road_debris | kilogram | DE | treatment of road debris, landfill construction, treatment path road debris | TP2_road_debris | DE | -1 | production | FALSE | [17 empty] | -1 | 0.022933 | 3.6133e-09 | 3.7237e-10 | 1.9811e-09 | 2.049e-09 | 0.0010865 | 9.978e-05 | 8.8896e-05 | 0.000318 | 1.4949e-07 | 3.4406e-05 | 0.038718 | 1.0681 | 0.0015099 | 3.0773e-08 | 0.26808
treatment of road debris, landfill construction | LandfillConstruction | kilogram | GLO | treatment of road debris, landfill construction, treatment path road debris | TP2_road_debris | DE | -1 | technosphere | TRUE | P13 | -0.022933 | -3.6133e-09 | -3.7237e-10 | -1.9811e-09 | -2.049e-09 | -0.0010865 | -9.978e-05 | -8.8896e-05 | -0.000318 | -1.4949e-07 | -3.4406e-05 | -0.038718 | -1.0681 | -0.0015099 | -3.0773e-08 | -0.26808 | -1 | 0.022933 | 3.6133e-09 | 3.7237e-10 | 1.9811e-09 | 2.049e-09 | 0.0010865 | 9.978e-05 | 8.8896e-05 | 0.000318 | 1.4949e-07 | 3.4406e-05 | 0.038718 | 1.0681 | 0.0015099 | 3.0773e-08 | 0.26808
treatment of road debris, disposal on landfills, treatment path road debris | TP3_road_debris | kilogram | DE | treatment of road debris, disposal on landfills, treatment path road debris | TP3_road_debris | DE | -1 | production | FALSE | [17 empty] | -1 | 0.021802 | 3.5673e-09 | 5.0326e-10 | 1.4144e-09 | 2.0718e-09 | 0.0010775 | 0.00010884 | 0.0001005 | 0.00036186 | 1.9549e-07 | 3.8121e-05 | 0.026128 | 1.0263 | 0.001662 | 4.4456e-08 | 0.27826
treatment of road debris, disposal on landfills | LandfillDisposal | kilogram | GLO | treatment of road debris, disposal on landfills, treatment path road debris | TP3_road_debris | DE | -1 | technosphere | TRUE | P14 | -0.021802 | -3.5673e-09 | -5.0326e-10 | -1.4144e-09 | -2.0718e-09 | -0.0010775 | -0.00010884 | -0.0001005 | -0.00036186 | -1.9549e-07 | -3.8121e-05 | -0.026128 | -1.0263 | -0.001662 | -4.4456e-08 | -0.27826 | -1 | 0.021802 | 3.5673e-09 | 5.0326e-10 | 1.4144e-09 | 2.0718e-09 | 0.0010775 | 0.00010884 | 0.0001005 | 0.00036186 | 1.9549e-07 | 3.8121e-05 | 0.026128 | 1.0263 | 0.001662 | 4.4456e-08 | 0.27826
treatment of road debris, thermal treatment, REKOI | ThermalTreatment-REKOI | kilogram | GLO | treatment of road debris, thermal treatment, REKOI | ThermalTreatment-REKOI | GLO | -1 | production | FALSE | [17 empty] | -1 | 0.17343 | -1.0946e-09 | -6.6685e-10 | -6.0913e-10 | -5.9217e-10 | -0.00076578 | -0.00012295 | -0.00010701 | -0.00048609 | -3.0459e-07 | -4.3005e-05 | -0.0064541 | -0.24283 | -0.0073103 | -5.2106e-08 | -0.084953
transport, freight, lorry >32 metric ton, EURO6 | b971e503ad95e6ae08b2c1d14527f795 | ton kilometer | RER | treatment of road debris, thermal treatment, REKOI | ThermalTreatment-REKOI | GLO | -0.02225 | technosphere | FALSE | P15 | 0.077067 | 6.4025e-09 | 1.4262e-09 | 1.5478e-08 | 6.94e-09 | 0.0021636 | 0.00020411 | 0.00015958 | 0.00052652 | 5.6672e-07 | 4.7442e-05 | 0.30783 | 2.4604 | 0.0050259 | 2.0097e-07 | 0.51339 | 0.0178 | 0.0013718 | 1.1397e-10 | 2.5386e-11 | 2.7551e-10 | 1.2353e-10 | 3.8512e-05 | 3.6331e-06 | 2.8405e-06 | 9.3721e-06 | 1.0088e-08 | 8.4447e-07 | 0.0054794 | 0.043794 | 8.946e-05 | 3.5772e-09 | 0.0091384
transport, freight train | 03256ea43b955b9aec71b5db1191e094 | ton kilometer | DE | treatment of road debris, thermal treatment, REKOI | ThermalTreatment-REKOI | GLO | 0.2 | technosphere | FALSE | P16 | 0.058584 | 3.7605e-09 | 4.5481e-09 | 5.0665e-09 | 2.1631e-09 | 0.0025898 | 0.00024261 | 0.00025963 | 0.00089292 | 6.1114e-06 | 7.9774e-05 | 0.063213 | 0.73004 | 0.010445 | 2.2915e-07 | 0.90113 | 0 | 0 | 0 | 0 | 0 | 0 | 0 | 0 | 0 | 0 | 0 | 0 | 0 | 0 | 0 | 0 | 0
transport, freight, inland waterways, barge | 2ac43d649ada3f67465904103558df68 | ton kilometer | RER | treatment of road debris, thermal treatment, REKOI | ThermalTreatment-REKOI | GLO | -0.138 | technosphere | FALSE | P17 | 0.046563 | 8.3707e-09 | 1.6692e-09 | 1.6026e-09 | 9.6282e-10 | 0.0027687 | 0.00057011 | 0.00046399 | 0.0022157 | 5.4789e-07 | 0.00020177 | 0.028646 | 0.81692 | 0.0039563 | 8.0412e-08 | 0.61306 | -0.138 | -0.0064257 | -1.1552e-09 | -2.3035e-10 | -2.2115e-10 | -1.3287e-10 | -0.00038208 | -7.8676e-05 | -6.4031e-05 | -0.00030576 | -7.561e-08 | -2.7845e-05 | -0.0039532 | -0.11273 | -0.00054597 | -1.1097e-08 | -0.084603
rock crushing | db7cca98488fe5219ac52d8f787d5332 | kilogram | RER | treatment of road debris, thermal treatment, REKOI | ThermalTreatment-REKOI | GLO | 0.3 | technosphere | FALSE | P18 | 0.00030974 | 1.5766e-11 | 1.6552e-11 | 4.6495e-11 | 4.9054e-12 | 5.4275e-05 | 7.2594e-07 | 1.6306e-06 | 2.5387e-06 | 3.172e-08 | 2.2311e-07 | 0.00023178 | 0.0019022 | 0.00015219 | 8.1218e-10 | 0.0071223 | 0.3 | 9.2922e-05 | 4.7298e-12 | 4.9657e-12 | 1.3948e-11 | 1.4716e-12 | 1.6283e-05 | 2.1778e-07 | 4.8917e-07 | 7.6162e-07 | 9.5159e-09 | 6.6934e-08 | 6.9535e-05 | 0.00057066 | 4.5656e-05 | 2.4365e-10 | 0.0021367
market for natural gas, high pressure | 16312d07620646c861601fcabcde6561 | cubic meter | NL | treatment of road debris, thermal treatment, REKOI | ThermalTreatment-REKOI | GLO | 0.0079012 | technosphere | FALSE | P19 | 0.32275 | 2.8454e-07 | 5.9358e-09 | 9.6306e-09 | 2.9637e-09 | 0.0086374 | 0.001098 | 0.0011344 | 0.0026873 | 1.2912e-06 | 0.0002459 | 0.088893 | 0.26964 | 0.015343 | 1.8927e-07 | 43.1843 | 0.0079012 | 0.0025501 | 2.2482e-09 | 4.69e-11 | 7.6094e-11 | 2.3417e-11 | 6.8246e-05 | 8.6759e-06 | 8.9635e-06 | 2.1233e-05 | 1.0202e-08 | 1.9429e-06 | 0.00070237 | 0.0021305 | 0.00012123 | 1.4955e-09 | 0.34121
gravel production, crushed | 303c05a7a9ed0d4e8d6d9cf57b6b9994 | kilogram | CH | treatment of road debris, thermal treatment, REKOI | ThermalTreatment-REKOI | GLO | -0.505 | technosphere | FALSE | P20 | 0.0035124 | 4.5957e-10 | 6.7818e-10 | 5.376e-10 | 5.8769e-10 | 0.00050862 | 2.6748e-05 | 2.9459e-05 | 0.0001162 | 1.0663e-07 | 8.6025e-06 | 0.0085424 | 0.14192 | 0.015419 | 7.1579e-08 | 0.058846 | -0.505 | -0.0017738 | -2.3208e-10 | -3.4248e-10 | -2.7149e-10 | -2.9678e-10 | -0.00025685 | -1.3508e-05 | -1.4877e-05 | -5.8683e-05 | -5.3849e-08 | -4.3443e-06 | -0.0043139 | -0.07167 | -0.0077864 | -3.6148e-08 | -0.029717
gravel and sand quarry operation | 882fad528a41b294bc9d107fff42160a | kilogram | CH | treatment of road debris, thermal treatment, REKOI | ThermalTreatment-REKOI | GLO | -0.3 | technosphere | FALSE | P21 | 0.002208 | 3.6405e-10 | 2.8663e-10 | 2.5259e-10 | 4.542e-10 | 0.00035192 | 2.1914e-05 | 1.9433e-05 | 8.3342e-05 | 5.4187e-08 | 7.1636e-06 | 0.0036662 | 0.12043 | 0.0013386 | 3.3063e-08 | 0.03887 | -0.3 | -0.00066241 | -1.0922e-10 | -8.5989e-11 | -7.5777e-11 | -1.3626e-10 | -0.00010558 | -6.5742e-06 | -5.8299e-06 | -2.5003e-05 | -1.6256e-08 | -2.1491e-06 | -0.0010999 | -0.03613 | -0.00040157 | -9.919e-09 | -0.011661
electricity production, oil | 90d4040484edbfbd0b9143651d739ce5 | kilowatt hour | NL | treatment of road debris, thermal treatment, REKOI | ThermalTreatment-REKOI | GLO | -0.00037919 | technosphere | FALSE | P22 | 0.77227 | 1.6329e-07 | 3.0498e-09 | 1.0658e-08 | 1.7611e-08 | 0.044266 | 0.0023874 | 0.0025822 | 0.0088205 | 1.1742e-06 | 0.00087826 | 0.26624 | 0.41572 | 0.04479 | 2.266e-07 | 9.9465 | -0.00037919 | -0.00029284 | -6.1916e-11 | -1.1565e-12 | -4.0414e-12 | -6.6777e-12 | -1.6785e-05 | -9.0528e-07 | -9.7913e-07 | -3.3446e-06 | -4.4526e-10 | -3.3303e-07 | -0.00010095 | -0.00015764 | -1.6984e-05 | -8.5923e-11 | -0.0037716
electricity production, hard coal | eb997d6d68dcebd0994a0c50f2c32c5d | kilowatt hour | NL | treatment of road debris, thermal treatment, REKOI | ThermalTreatment-REKOI | GLO | -0.0027478 | technosphere | FALSE | P23 | 1.0138 | 1.0188e-08 | 5.6407e-09 | 8.5295e-08 | 7.4423e-09 | 0.0049212 | 0.0017838 | 0.0027292 | 0.007177 | 6.4038e-05 | 0.00061636 | 0.18502 | 2.438 | 0.075651 | 3.2232e-07 | 15.0717 | -0.0027478 | -0.0027858 | -2.7995e-11 | -1.55e-11 | -2.3438e-10 | -2.045e-11 | -1.3523e-05 | -4.9015e-06 | -7.4993e-06 | -1.9721e-05 | -1.7596e-07 | -1.6936e-06 | -0.0005084 | -0.0066991 | -0.00020788 | -8.8569e-10 | -0.041414
electricity production, natural gas, conventional power plant | fb04703824fdce6a0ed52bdad4d09fa6 | kilowatt hour | NL | treatment of road debris, thermal treatment, REKOI | ThermalTreatment-REKOI | GLO | -0.020424 | technosphere | FALSE | P24 | 0.64979 | 7.3015e-08 | 1.6107e-09 | 3.1341e-09 | 9.3139e-10 | 0.0022441 | 0.00081468 | 0.00067155 | 0.0028293 | 3.6993e-07 | 0.00025869 | 0.024468 | 0.087893 | 0.04048 | 1.2271e-07 | 11.0815 | -0.020424 | -0.013271 | -1.4913e-09 | -3.2898e-11 | -6.4011e-11 | -1.9023e-11 | -4.5835e-05 | -1.6639e-05 | -1.3716e-05 | -5.7788e-05 | -7.5556e-09 | -5.2837e-06 | -0.00049975 | -0.0017952 | -0.00082679 | -2.5064e-09 | -0.22633
heat and power co-generation, natural gas, conventional power plant, 100MW electrical | 339d9fd1030fc5ed8b4e0b35ce6d1a01 | megajoule | NL | treatment of road debris, thermal treatment, REKOI | ThermalTreatment-REKOI | GLO | -0.083856 | technosphere | FALSE | P25 | 0.026831 | 3.1513e-09 | 8.6918e-11 | 2.1744e-10 | 5.1307e-11 | 0.00010029 | 3.0257e-05 | 2.5643e-05 | 9.9931e-05 | 2.2784e-08 | 9.1231e-06 | 0.0013708 | 0.0085995 | 0.0017966 | 2.7983e-08 | 0.47847 | -0.083856 | -0.0022499 | -2.6425e-10 | -7.2885e-12 | -1.8234e-11 | -4.3024e-12 | -8.4103e-06 | -2.5372e-06 | -2.1503e-06 | -8.3798e-06 | -1.9106e-09 | -7.6503e-07 | -0.00011495 | -0.00072111 | -0.00015065 | -2.3465e-09 | -0.040123
market for inert filler | 934a4152450dcd3736c6529a6d28054b | kilogram | GLO | treatment of road debris, thermal treatment, REKOI | ThermalTreatment-REKOI | GLO | -0.04 | technosphere | FALSE | P26 | 0.037456 | 7.2195e-09 | 1.3097e-09 | 4.1171e-09 | 3.5977e-09 | 0.0021962 | 0.00033934 | 0.00035861 | 0.001219 | 5.3497e-07 | 0.00010999 | 0.066008 | 1.5717 | 0.0052351 | 2.2622e-07 | 0.55164 | -0.04 | -0.0014982 | -2.8878e-10 | -5.2389e-11 | -1.6469e-10 | -1.4391e-10 | -8.7849e-05 | -1.3573e-05 | -1.4344e-05 | -4.8761e-05 | -2.1399e-08 | -4.3995e-06 | -0.0026403 | -0.062868 | -0.00020941 | -9.0488e-09 | -0.022065
market for urea | dfa500d29d9f89e6311efe67bb2c9c4f | kilogram | RER | treatment of road debris, thermal treatment, REKOI | ThermalTreatment-REKOI | GLO | 0.00066 | technosphere | FALSE | P27 | 1.3423 | 2.5833e-07 | 3.1456e-08 | 9.3464e-08 | 3.3201e-08 | 0.034428 | 0.0029477 | 0.0060373 | 0.015956 | 2.0597e-05 | 0.001475 | 0.76304 | 4.9659 | 3.6683 | 2.1845e-05 | 32.4467 | 0.00066 | 0.00088589 | 1.705e-10 | 2.0761e-11 | 6.1686e-11 | 2.1913e-11 | 2.2723e-05 | 1.9455e-06 | 3.9846e-06 | 1.0531e-05 | 1.3594e-08 | 9.7348e-07 | 0.00050361 | 0.0032775 | 0.0024211 | 1.4418e-08 | 0.021415
market for lime | 150900051539ba411dc6a3bf4755f024 | kilogram | RER | treatment of road debris, thermal treatment, REKOI | ThermalTreatment-REKOI | GLO | 0.0025 | technosphere | FALSE | P28 | 0.025577 | 2.0959e-09 | 9.0503e-10 | 2.852e-09 | 1.7494e-09 | 0.0028436 | 0.0001283 | 0.00019806 | 0.00051971 | 1.7517e-06 | 4.1325e-05 | 0.021771 | 0.27913 | 0.046092 | 1.207e-07 | 0.47006 | 0.0025 | 6.3944e-05 | 5.2398e-12 | 2.2626e-12 | 7.1299e-12 | 4.3735e-12 | 7.1089e-06 | 3.2076e-07 | 4.9516e-07 | 1.2993e-06 | 4.3793e-09 | 1.0331e-07 | 5.4428e-05 | 0.00069782 | 0.00011523 | 3.0174e-10 | 0.0011752
market for water, decarbonised | dc1275e2ba63a7d455244f8b205d9dc2 | kilogram | RoW | treatment of road debris, thermal treatment, REKOI | ThermalTreatment-REKOI | GLO | 0.145 | technosphere | FALSE | P29 | 8.4571e-05 | 7.7456e-12 | 1.4691e-11 | 1.0059e-10 | 2.8728e-12 | 7.0911e-06 | 2.6804e-07 | 4.8914e-07 | 9.326e-07 | 7.3333e-09 | 2.123e-07 | 0.00030489 | 0.0015064 | 0.00033153 | 2.8042e-10 | 0.0015496 | 0.145 | 1.2263e-05 | 1.1231e-12 | 2.1302e-12 | 1.4585e-11 | 4.1655e-13 | 1.0282e-06 | 3.8866e-08 | 7.0926e-08 | 1.3523e-07 | 1.0633e-09 | 3.0783e-08 | 4.4209e-05 | 0.00021843 | 4.8071e-05 | 4.0661e-11 | 0.0002247
market for gypsum, mineral | d2b7aa061e79027c644e10da05b2f05f | kilogram | RER | treatment of road debris, thermal treatment, REKOI | ThermalTreatment-REKOI | GLO | -0.005 | technosphere | FALSE | P30 | 0.0075056 | 1.5295e-09 | 2.405e-10 | 8.6317e-10 | 1.403e-09 | 0.00055566 | 9.2624e-05 | 8.5698e-05 | 0.00039609 | 8.7718e-08 | 3.0774e-05 | 0.01525 | 0.14795 | 0.0010901 | 2.9159e-08 | 0.11285 | -0.005 | -3.7528e-05 | -7.6473e-12 | -1.2025e-12 | -4.3158e-12 | -7.0148e-12 | -2.7783e-06 | -4.6312e-07 | -4.2849e-07 | -1.9805e-06 | -4.3859e-10 | -1.5387e-07 | -7.6249e-05 | -0.00073975 | -5.4505e-06 | -1.458e-10 | -0.00056425
Carbon dioxide, fossil | aa7cac3a-3625-41d4-bc54-33e2cf11ec46 | kilogram | ('air', 'non-urban air or from high stacks') | treatment of road debris, thermal treatment, REKOI | ThermalTreatment-REKOI | GLO | 0.17967 | biosphere | FALSE |  | 1 | 0 | 0 | 0 | 0 | 0 | 0 | 0 | 0 | 0 | 0 | 0 | 0 | 0 | 0 | 0 | 0.17967 | 0.17967 | 0 | 0 | 0 | 0 | 0 | 0 | 0 | 0 | 0 | 0 | 0 | 0 | 0 | 0 | 0
Carbon dioxide, fossil | aa7cac3a-3625-41d4-bc54-33e2cf11ec46 | kilogram | ('air', 'non-urban air or from high stacks') | treatment of road debris, thermal treatment, REKOI | ThermalTreatment-REKOI | GLO | 0.017778 | biosphere | FALSE |  | 1 | 0 | 0 | 0 | 0 | 0 | 0 | 0 | 0 | 0 | 0 | 0 | 0 | 0 | 0 | 0 | 0.017778 | 0.017778 | 0 | 0 | 0 | 0 | 0 | 0 | 0 | 0 | 0 | 0 | 0 | 0 | 0 | 0 | 0
treatment of road debris, thermal treatment, REKOII | ThermalTreatment-REKOII | kilogram | GLO | treatment of road debris, thermal treatment, REKOII | ThermalTreatment-REKOII | GLO | -1 | production | FALSE | [17 empty] | -1 | 0.066783 | -1.1716e-08 | -9.9207e-10 | -2.4176e-09 | -8.7833e-10 | -0.0012479 | -0.00026472 | -0.00024499 | -0.00099143 | -1.3453e-06 | -8.8742e-05 | -0.013412 | -0.2958 | -0.014132 | -8.6228e-08 | -1.8733
transport, freight, lorry >32 metric ton, EURO6 | b971e503ad95e6ae08b2c1d14527f795 | ton kilometer | RER | treatment of road debris, thermal treatment, REKOII | ThermalTreatment-REKOII | GLO | -0.02225 | technosphere | FALSE | P31 | 0.077067 | 6.4025e-09 | 1.4262e-09 | 1.5478e-08 | 6.94e-09 | 0.0021636 | 0.00020411 | 0.00015958 | 0.00052652 | 5.6672e-07 | 4.7442e-05 | 0.30783 | 2.4604 | 0.0050259 | 2.0097e-07 | 0.51339 | 0.0178 | 0.0013718 | 1.1397e-10 | 2.5386e-11 | 2.7551e-10 | 1.2353e-10 | 3.8512e-05 | 3.6331e-06 | 2.8405e-06 | 9.3721e-06 | 1.0088e-08 | 8.4447e-07 | 0.0054794 | 0.043794 | 8.946e-05 | 3.5772e-09 | 0.0091384
transport, freight train | 03256ea43b955b9aec71b5db1191e094 | ton kilometer | DE | treatment of road debris, thermal treatment, REKOII | ThermalTreatment-REKOII | GLO | 0.2 | technosphere | FALSE | P32 | 0.058584 | 3.7605e-09 | 4.5481e-09 | 5.0665e-09 | 2.1631e-09 | 0.0025898 | 0.00024261 | 0.00025963 | 0.00089292 | 6.1114e-06 | 7.9774e-05 | 0.063213 | 0.73004 | 0.010445 | 2.2915e-07 | 0.90113 | 0 | 0 | 0 | 0 | 0 | 0 | 0 | 0 | 0 | 0 | 0 | 0 | 0 | 0 | 0 | 0 | 0
transport, freight, inland waterways, barge | 2ac43d649ada3f67465904103558df68 | ton kilometer | RER | treatment of road debris, thermal treatment, REKOII | ThermalTreatment-REKOII | GLO | -0.138 | technosphere | FALSE | P33 | 0.046563 | 8.3707e-09 | 1.6692e-09 | 1.6026e-09 | 9.6282e-10 | 0.0027687 | 0.00057011 | 0.00046399 | 0.0022157 | 5.4789e-07 | 0.00020177 | 0.028646 | 0.81692 | 0.0039563 | 8.0412e-08 | 0.61306 | -0.138 | -0.0064257 | -1.1552e-09 | -2.3035e-10 | -2.2115e-10 | -1.3287e-10 | -0.00038208 | -7.8676e-05 | -6.4031e-05 | -0.00030576 | -7.561e-08 | -2.7845e-05 | -0.0039532 | -0.11273 | -0.00054597 | -1.1097e-08 | -0.084603
rock crushing | db7cca98488fe5219ac52d8f787d5332 | kilogram | RER | treatment of road debris, thermal treatment, REKOII | ThermalTreatment-REKOII | GLO | 0.3 | technosphere | FALSE | P34 | 0.00030974 | 1.5766e-11 | 1.6552e-11 | 4.6495e-11 | 4.9054e-12 | 5.4275e-05 | 7.2594e-07 | 1.6306e-06 | 2.5387e-06 | 3.172e-08 | 2.2311e-07 | 0.00023178 | 0.0019022 | 0.00015219 | 8.1218e-10 | 0.0071223 | 0.3 | 9.2922e-05 | 4.7298e-12 | 4.9657e-12 | 1.3948e-11 | 1.4716e-12 | 1.6283e-05 | 2.1778e-07 | 4.8917e-07 | 7.6162e-07 | 9.5159e-09 | 6.6934e-08 | 6.9535e-05 | 0.00057066 | 4.5656e-05 | 2.4365e-10 | 0.0021367
market for natural gas, high pressure | 16312d07620646c861601fcabcde6561 | cubic meter | NL | treatment of road debris, thermal treatment, REKOII | ThermalTreatment-REKOII | GLO | 0.0074074 | technosphere | FALSE | P35 | 0.32275 | 2.8454e-07 | 5.9358e-09 | 9.6306e-09 | 2.9637e-09 | 0.0086374 | 0.001098 | 0.0011344 | 0.0026873 | 1.2912e-06 | 0.0002459 | 0.088893 | 0.26964 | 0.015343 | 1.8927e-07 | 43.1843 | 0.0074074 | 0.0023907 | 2.1077e-09 | 4.3969e-11 | 7.1338e-11 | 2.1954e-11 | 6.398e-05 | 8.1336e-06 | 8.4032e-06 | 1.9906e-05 | 9.5648e-09 | 1.8215e-06 | 0.00065847 | 0.0019973 | 0.00011365 | 1.402e-09 | 0.31988
gravel production, crushed | 303c05a7a9ed0d4e8d6d9cf57b6b9994 | kilogram | CH | treatment of road debris, thermal treatment, REKOII | ThermalTreatment-REKOII | GLO | -0.505 | technosphere | FALSE | P36 | 0.0035124 | 4.5957e-10 | 6.7818e-10 | 5.376e-10 | 5.8769e-10 | 0.00050862 | 2.6748e-05 | 2.9459e-05 | 0.0001162 | 1.0663e-07 | 8.6025e-06 | 0.0085424 | 0.14192 | 0.015419 | 7.1579e-08 | 0.058846 | -0.505 | -0.0017738 | -2.3208e-10 | -3.4248e-10 | -2.7149e-10 | -2.9678e-10 | -0.00025685 | -1.3508e-05 | -1.4877e-05 | -5.8683e-05 | -5.3849e-08 | -4.3443e-06 | -0.0043139 | -0.07167 | -0.0077864 | -3.6148e-08 | -0.029717
gravel and sand quarry operation | 882fad528a41b294bc9d107fff42160a | kilogram | CH | treatment of road debris, thermal treatment, REKOII | ThermalTreatment-REKOII | GLO | -0.3 | technosphere | FALSE | P37 | 0.002208 | 3.6405e-10 | 2.8663e-10 | 2.5259e-10 | 4.542e-10 | 0.00035192 | 2.1914e-05 | 1.9433e-05 | 8.3342e-05 | 5.4187e-08 | 7.1636e-06 | 0.0036662 | 0.12043 | 0.0013386 | 3.3063e-08 | 0.03887 | -0.3 | -0.00066241 | -1.0922e-10 | -8.5989e-11 | -7.5777e-11 | -1.3626e-10 | -0.00010558 | -6.5742e-06 | -5.8299e-06 | -2.5003e-05 | -1.6256e-08 | -2.1491e-06 | -0.0010999 | -0.03613 | -0.00040157 | -9.919e-09 | -0.011661
electricity production, oil | 90d4040484edbfbd0b9143651d739ce5 | kilowatt hour | NL | treatment of road debris, thermal treatment, REKOII | ThermalTreatment-REKOII | GLO | -0.0024986 | technosphere | FALSE | P38 | 0.77227 | 1.6329e-07 | 3.0498e-09 | 1.0658e-08 | 1.7611e-08 | 0.044266 | 0.0023874 | 0.0025822 | 0.0088205 | 1.1742e-06 | 0.00087826 | 0.26624 | 0.41572 | 0.04479 | 2.266e-07 | 9.9465 | -0.0024986 | -0.0019296 | -4.0798e-10 | -7.6201e-12 | -2.663e-11 | -4.4001e-11 | -0.0001106 | -5.9651e-06 | -6.4517e-06 | -2.2038e-05 | -2.9339e-09 | -2.1944e-06 | -0.0006652 | -0.0010387 | -0.00011191 | -5.6616e-10 | -0.024852
electricity production, hard coal | eb997d6d68dcebd0994a0c50f2c32c5d | kilowatt hour | NL | treatment of road debris, thermal treatment, REKOII | ThermalTreatment-REKOII | GLO | -0.018106 | technosphere | FALSE | P39 | 1.0138 | 1.0188e-08 | 5.6407e-09 | 8.5295e-08 | 7.4423e-09 | 0.0049212 | 0.0017838 | 0.0027292 | 0.007177 | 6.4038e-05 | 0.00061636 | 0.18502 | 2.438 | 0.075651 | 3.2232e-07 | 15.0717 | -0.018106 | -0.018356 | -1.8446e-10 | -1.0213e-10 | -1.5444e-09 | -1.3475e-10 | -8.9103e-05 | -3.2297e-05 | -4.9415e-05 | -0.00012995 | -1.1595e-06 | -1.116e-05 | -0.00335 | -0.044142 | -0.0013697 | -5.836e-09 | -0.27289
electricity production, natural gas, conventional power plant | fb04703824fdce6a0ed52bdad4d09fa6 | kilowatt hour | NL | treatment of road debris, thermal treatment, REKOII | ThermalTreatment-REKOII | GLO | -0.13458 | technosphere | FALSE | P40 | 0.64979 | 7.3015e-08 | 1.6107e-09 | 3.1341e-09 | 9.3139e-10 | 0.0022441 | 0.00081468 | 0.00067155 | 0.0028293 | 3.6993e-07 | 0.00025869 | 0.024468 | 0.087893 | 0.04048 | 1.2271e-07 | 11.0815 | -0.13458 | -0.087448 | -9.8264e-09 | -2.1677e-10 | -4.2178e-10 | -1.2535e-10 | -0.00030202 | -0.00010964 | -9.0378e-05 | -0.00038077 | -4.9785e-08 | -3.4815e-05 | -0.003293 | -0.011829 | -0.0054479 | -1.6515e-08 | -1.4913
heat and power co-generation, natural gas, conventional power plant, 100MW electrical | 339d9fd1030fc5ed8b4e0b35ce6d1a01 | megajoule | NL | treatment of road debris, thermal treatment, REKOII | ThermalTreatment-REKOII | GLO | -0.60524 | technosphere | FALSE | P41 | 0.026831 | 3.1513e-09 | 8.6918e-11 | 2.1744e-10 | 5.1307e-11 | 0.00010029 | 3.0257e-05 | 2.5643e-05 | 9.9931e-05 | 2.2784e-08 | 9.1231e-06 | 0.0013708 | 0.0085995 | 0.0017966 | 2.7983e-08 | 0.47847 | -0.60524 | -0.016239 | -1.9073e-09 | -5.2606e-11 | -1.316e-10 | -3.1053e-11 | -6.0702e-05 | -1.8313e-05 | -1.552e-05 | -6.0482e-05 | -1.379e-08 | -5.5217e-06 | -0.00082965 | -0.0052047 | -0.0010873 | -1.6936e-08 | -0.28959
market for inert filler | 934a4152450dcd3736c6529a6d28054b | kilogram | GLO | treatment of road debris, thermal treatment, REKOII | ThermalTreatment-REKOII | GLO | -0.04 | technosphere | FALSE | P42 | 0.037456 | 7.2195e-09 | 1.3097e-09 | 4.1171e-09 | 3.5977e-09 | 0.0021962 | 0.00033934 | 0.00035861 | 0.001219 | 5.3497e-07 | 0.00010999 | 0.066008 | 1.5717 | 0.0052351 | 2.2622e-07 | 0.55164 | -0.04 | -0.0014982 | -2.8878e-10 | -5.2389e-11 | -1.6469e-10 | -1.4391e-10 | -8.7849e-05 | -1.3573e-05 | -1.4344e-05 | -4.8761e-05 | -2.1399e-08 | -4.3995e-06 | -0.0026403 | -0.062868 | -0.00020941 | -9.0488e-09 | -0.022065
market for urea | dfa500d29d9f89e6311efe67bb2c9c4f | kilogram | RER | treatment of road debris, thermal treatment, REKOII | ThermalTreatment-REKOII | GLO | 0.00066 | technosphere | FALSE | P43 | 1.3423 | 2.5833e-07 | 3.1456e-08 | 9.3464e-08 | 3.3201e-08 | 0.034428 | 0.0029477 | 0.0060373 | 0.015956 | 2.0597e-05 | 0.001475 | 0.76304 | 4.9659 | 3.6683 | 2.1845e-05 | 32.4467 | 0.00066 | 0.00088589 | 1.705e-10 | 2.0761e-11 | 6.1686e-11 | 2.1913e-11 | 2.2723e-05 | 1.9455e-06 | 3.9846e-06 | 1.0531e-05 | 1.3594e-08 | 9.7348e-07 | 0.00050361 | 0.0032775 | 0.0024211 | 1.4418e-08 | 0.021415
market for lime | 150900051539ba411dc6a3bf4755f024 | kilogram | RER | treatment of road debris, thermal treatment, REKOII | ThermalTreatment-REKOII | GLO | 0.0025 | technosphere | FALSE | P44 | 0.025577 | 2.0959e-09 | 9.0503e-10 | 2.852e-09 | 1.7494e-09 | 0.0028436 | 0.0001283 | 0.00019806 | 0.00051971 | 1.7517e-06 | 4.1325e-05 | 0.021771 | 0.27913 | 0.046092 | 1.207e-07 | 0.47006 | 0.0025 | 6.3944e-05 | 5.2398e-12 | 2.2626e-12 | 7.1299e-12 | 4.3735e-12 | 7.1089e-06 | 3.2076e-07 | 4.9516e-07 | 1.2993e-06 | 4.3793e-09 | 1.0331e-07 | 5.4428e-05 | 0.00069782 | 0.00011523 | 3.0174e-10 | 0.0011752
market for water, decarbonised | dc1275e2ba63a7d455244f8b205d9dc2 | kilogram | RoW | treatment of road debris, thermal treatment, REKOII | ThermalTreatment-REKOII | GLO | 0.145 | technosphere | FALSE | P45 | 8.4571e-05 | 7.7456e-12 | 1.4691e-11 | 1.0059e-10 | 2.8728e-12 | 7.0911e-06 | 2.6804e-07 | 4.8914e-07 | 9.326e-07 | 7.3333e-09 | 2.123e-07 | 0.00030489 | 0.0015064 | 0.00033153 | 2.8042e-10 | 0.0015496 | 0.145 | 1.2263e-05 | 1.1231e-12 | 2.1302e-12 | 1.4585e-11 | 4.1655e-13 | 1.0282e-06 | 3.8866e-08 | 7.0926e-08 | 1.3523e-07 | 1.0633e-09 | 3.0783e-08 | 4.4209e-05 | 0.00021843 | 4.8071e-05 | 4.0661e-11 | 0.0002247
market for gypsum, mineral | d2b7aa061e79027c644e10da05b2f05f | kilogram | RER | treatment of road debris, thermal treatment, REKOII | ThermalTreatment-REKOII | GLO | -0.005 | technosphere | FALSE | P46 | 0.0075056 | 1.5295e-09 | 2.405e-10 | 8.6317e-10 | 1.403e-09 | 0.00055566 | 9.2624e-05 | 8.5698e-05 | 0.00039609 | 8.7718e-08 | 3.0774e-05 | 0.01525 | 0.14795 | 0.0010901 | 2.9159e-08 | 0.11285 | -0.005 | -3.7528e-05 | -7.6473e-12 | -1.2025e-12 | -4.3158e-12 | -7.0148e-12 | -2.7783e-06 | -4.6312e-07 | -4.2849e-07 | -1.9805e-06 | -4.3859e-10 | -1.5387e-07 | -7.6249e-05 | -0.00073975 | -5.4505e-06 | -1.458e-10 | -0.00056425
Carbon dioxide, fossil | aa7cac3a-3625-41d4-bc54-33e2cf11ec46 | kilogram | ('air', 'non-urban air or from high stacks') | treatment of road debris, thermal treatment, REKOII | ThermalTreatment-REKOII | GLO | 0.17967 | biosphere | FALSE |  | 1 | 0 | 0 | 0 | 0 | 0 | 0 | 0 | 0 | 0 | 0 | 0 | 0 | 0 | 0 | 0 | 0.17967 | 0.17967 | 0 | 0 | 0 | 0 | 0 | 0 | 0 | 0 | 0 | 0 | 0 | 0 | 0 | 0 | 0
Carbon dioxide, fossil | aa7cac3a-3625-41d4-bc54-33e2cf11ec46 | kilogram | ('air', 'non-urban air or from high stacks') | treatment of road debris, thermal treatment, REKOII | ThermalTreatment-REKOII | GLO | 0.016667 | biosphere | FALSE |  | 1 | 0 | 0 | 0 | 0 | 0 | 0 | 0 | 0 | 0 | 0 | 0 | 0 | 0 | 0 | 0 | 0.016667 | 0.016667 | 0 | 0 | 0 | 0 | 0 | 0 | 0 | 0 | 0 | 0 | 0 | 0 | 0 | 0 | 0
treatment of road debris, landfill construction | LandfillConstruction | kilogram | GLO | treatment of road debris, landfill construction | LandfillConstruction | GLO | -1 | production | FALSE | [17 empty] | -1 | 0.022933 | 3.6133e-09 | 3.7237e-10 | 1.9811e-09 | 2.049e-09 | 0.0010865 | 9.978e-05 | 8.8896e-05 | 0.000318 | 1.4949e-07 | 3.4406e-05 | 0.038718 | 1.0681 | 0.0015099 | 3.0773e-08 | 0.26808
transport, freight, lorry >32 metric ton, EURO6 | b971e503ad95e6ae08b2c1d14527f795 | ton kilometer | RER | treatment of road debris, landfill construction | LandfillConstruction | GLO | 0.1 | technosphere | FALSE | P47 | 0.077067 | 6.4025e-09 | 1.4262e-09 | 1.5478e-08 | 6.94e-09 | 0.0021636 | 0.00020411 | 0.00015958 | 0.00052652 | 5.6672e-07 | 4.7442e-05 | 0.30783 | 2.4604 | 0.0050259 | 2.0097e-07 | 0.51339 | 0.1 | 0.0077067 | 6.4025e-10 | 1.4262e-10 | 1.5478e-09 | 6.94e-10 | 0.00021636 | 2.0411e-05 | 1.5958e-05 | 5.2652e-05 | 5.6672e-08 | 4.7442e-06 | 0.030783 | 0.24604 | 0.00050259 | 2.0097e-08 | 0.051339
rock crushing | db7cca98488fe5219ac52d8f787d5332 | kilogram | RER | treatment of road debris, landfill construction | LandfillConstruction | GLO | 1 | technosphere | FALSE | P48 | 0.00030974 | 1.5766e-11 | 1.6552e-11 | 4.6495e-11 | 4.9054e-12 | 5.4275e-05 | 7.2594e-07 | 1.6306e-06 | 2.5387e-06 | 3.172e-08 | 2.2311e-07 | 0.00023178 | 0.0019022 | 0.00015219 | 8.1218e-10 | 0.0071223 | 1 | 0.00030974 | 1.5766e-11 | 1.6552e-11 | 4.6495e-11 | 4.9054e-12 | 5.4275e-05 | 7.2594e-07 | 1.6306e-06 | 2.5387e-06 | 3.172e-08 | 2.2311e-07 | 0.00023178 | 0.0019022 | 0.00015219 | 8.1218e-10 | 0.0071223
gravel and sand quarry operation | ce8aeae255d75f50c153685574e21e49 | kilogram | RoW | treatment of road debris, landfill construction | LandfillConstruction | GLO | -0.73 | technosphere | FALSE | P49 | 0.0041534 | 3.9717e-10 | 2.9967e-10 | 3.476e-10 | 5.1334e-10 | 0.00021018 | 2.7392e-05 | 2.9058e-05 | 9.9615e-05 | 1.4528e-07 | 8.6431e-06 | 0.0041553 | 0.1139 | 0.00076105 | 3.3622e-08 | 0.058871 | -0.73 | -0.003032 | -2.8993e-10 | -2.1876e-10 | -2.5375e-10 | -3.7474e-10 | -0.00015343 | -1.9996e-05 | -2.1212e-05 | -7.2719e-05 | -1.0606e-07 | -6.3094e-06 | -0.0030334 | -0.08315 | -0.00055557 | -2.4544e-08 | -0.042976
treatment of waste asphalt, sanitary landfill | 8db6952721c41e9661cb72d299096833 | kilogram | RoW | treatment of road debris, landfill construction | LandfillConstruction | GLO | -1 | technosphere | FALSE | P50 | -0.017949 | -3.2472e-09 | -4.3187e-10 | -6.4053e-10 | -1.7248e-09 | -0.0009693 | -9.8639e-05 | -9.2519e-05 | -0.00033553 | -1.6716e-07 | -3.5749e-05 | -0.010674 | -0.90327 | -0.0014107 | -3.4408e-08 | -0.25259 | -1 | 0.017949 | 3.2472e-09 | 4.3187e-10 | 6.4053e-10 | 1.7248e-09 | 0.0009693 | 9.8639e-05 | 9.2519e-05 | 0.00033553 | 1.6716e-07 | 3.5749e-05 | 0.010674 | 0.90327 | 0.0014107 | 3.4408e-08 | 0.25259
Benzo(a)pyrene | 5debbf40-9fc7-4115-b276-9dcae25f4cdd | kilogram | ('water', 'surface water') | treatment of road debris, landfill construction | LandfillConstruction | GLO | 1.71e-09 | biosphere | FALSE |  | 0 | 0 | 3.42e-05 | 0 | 0 | 0 | 0 | 0 | 0 | 0 | 0 | 11700 | 0 | 0 | 0 | 0 | 1.71e-09 | 0 | 0 | 5.8482e-14 | 0 | 0 | 0 | 0 | 0 | 0 | 0 | 0 | 2.0007e-05 | 0 | 0 | 0 | 0
Naphtalene | 6ed91be2-eb3f-4676-957c-60de03d8e536 | kilogram | ('water', 'surface water') | treatment of road debris, landfill construction | LandfillConstruction | GLO | 2.31e-08 | biosphere | FALSE |  | 0 | 0 | 1.04e-06 | 3.02e-07 | 0 | 0 | 0 | 0 | 0 | 0 | 0 | 1870 | 0 | 0 | 0 | 0 | 2.31e-08 | 0 | 0 | 2.4024e-14 | 6.9762e-15 | 0 | 0 | 0 | 0 | 0 | 0 | 0 | 4.3197e-05 | 0 | 0 | 0 | 0
treatment of road debris, disposal on landfills | LandfillDisposal | kilogram | GLO | treatment of road debris, disposal on landfills | LandfillDisposal | GLO | -1 | production | FALSE | [17 empty] | -1 | 0.021802 | 3.5673e-09 | 5.0326e-10 | 1.4144e-09 | 2.0718e-09 | 0.0010775 | 0.00010884 | 0.0001005 | 0.00036186 | 1.9549e-07 | 3.8121e-05 | 0.026128 | 1.0263 | 0.001662 | 4.4456e-08 | 0.27826
transport, freight, lorry >32 metric ton, EURO6 | b971e503ad95e6ae08b2c1d14527f795 | ton kilometer | RER | treatment of road debris, disposal on landfills | LandfillDisposal | GLO | 0.05 | technosphere | FALSE | P51 | 0.077067 | 6.4025e-09 | 1.4262e-09 | 1.5478e-08 | 6.94e-09 | 0.0021636 | 0.00020411 | 0.00015958 | 0.00052652 | 5.6672e-07 | 4.7442e-05 | 0.30783 | 2.4604 | 0.0050259 | 2.0097e-07 | 0.51339 | 0.05 | 0.0038533 | 3.2013e-10 | 7.131e-11 | 7.7389e-10 | 3.47e-10 | 0.00010818 | 1.0205e-05 | 7.9789e-06 | 2.6326e-05 | 2.8336e-08 | 2.3721e-06 | 0.015392 | 0.12302 | 0.00025129 | 1.0048e-08 | 0.02567
treatment of waste asphalt, sanitary landfill | 8db6952721c41e9661cb72d299096833 | kilogram | RoW | treatment of road debris, disposal on landfills | LandfillDisposal | GLO | -1 | technosphere | FALSE | P52 | -0.017949 | -3.2472e-09 | -4.3187e-10 | -6.4053e-10 | -1.7248e-09 | -0.0009693 | -9.8639e-05 | -9.2519e-05 | -0.00033553 | -1.6716e-07 | -3.5749e-05 | -0.010674 | -0.90327 | -0.0014107 | -3.4408e-08 | -0.25259 | -1 | 0.017949 | 3.2472e-09 | 4.3187e-10 | 6.4053e-10 | 1.7248e-09 | 0.0009693 | 9.8639e-05 | 9.2519e-05 | 0.00033553 | 1.6716e-07 | 3.5749e-05 | 0.010674 | 0.90327 | 0.0014107 | 3.4408e-08 | 0.25259
Benzo(a)pyrene | 5debbf40-9fc7-4115-b276-9dcae25f4cdd | kilogram | ('water', 'surface water') | treatment of road debris, disposal on landfills | LandfillDisposal | GLO | 1.71e-09 | biosphere | FALSE |  | 0 | 0 | 3.42e-05 | 0 | 0 | 0 | 0 | 0 | 0 | 0 | 0 | 11700 | 0 | 0 | 0 | 0 | 1.71e-09 | 0 | 0 | 5.8482e-14 | 0 | 0 | 0 | 0 | 0 | 0 | 0 | 0 | 2.0007e-05 | 0 | 0 | 0 | 0
Naphtalene | 6ed91be2-eb3f-4676-957c-60de03d8e536 | kilogram | ('water', 'surface water') | treatment of road debris, disposal on landfills | LandfillDisposal | GLO | 2.31e-08 | biosphere | FALSE |  | 0 | 0 | 1.04e-06 | 3.02e-07 | 0 | 0 | 0 | 0 | 0 | 0 | 0 | 1870 | 0 | 0 | 0 | 0 | 2.31e-08 | 0 | 0 | 2.4024e-14 | 6.9762e-15 | 0 | 0 | 0 | 0 | 0 | 0 | 0 | 4.3197e-05 | 0 | 0 | 0 | 0

## LCI_db1_S2 (hidden)
input | input code | input unit | input location | activity | activity code | activity location | amount | type | material flow | formula | GW | OD | HTc | HTnc | PM | IR | POF | AC | TE | FE | ME | ET | LU | RDw | RDm | RDf | formula excel | GW Impact | OD Impact | HTc Impact | HTnc Impact | PM Impact | IR Impact | POF Impact | AC Impact | TE Impact | FE Impact | ME Impact | ET Impact | LU Impact | RDw Impact | RDm Impact | RDf Impact
road debris | road_debris | kilogram | DE | road debris | road_debris | DE | 1 | production | FALSE | [17 empty] | 1 | 0.053597 | 6.2188e-08 | 1.3066e-09 | 4.2654e-09 | 3.6428e-09 | 0.017468 | 0.00034721 | 0.00054769 | 0.00097009 | 1.0273e-06 | 8.837e-05 | 0.063541 | 1.8412 | 0.019081 | 1.0871e-07 | 3.9059
market for pitch | 1425b702f710e05afac9fb8133ce44d6 | kilogram | Europe without Switzerland | road debris | road_debris | DE | 0.08 | technosphere | FALSE | P2 | 0.41446 | 7.5221e-07 | 7.6573e-09 | 2.9719e-08 | 2.5183e-08 | 0.20264 | 0.0028705 | 0.0051931 | 0.0067507 | 3.3036e-06 | 0.0006199 | 0.49247 | 1.364 | 0.049851 | 2.7011e-07 | 45.4595 | 0.08 | 0.033157 | 6.0177e-08 | 6.1258e-10 | 2.3776e-09 | 2.0146e-09 | 0.016211 | 0.00022964 | 0.00041545 | 0.00054006 | 2.6428e-07 | 4.9592e-05 | 0.039398 | 0.10912 | 0.0039881 | 2.1609e-08 | 3.6368
market for sand | 3811f41971c3f0709eebb44d8fbede43 | kilogram | RoW | road debris | road_debris | DE | 0.66 | technosphere | FALSE | P3 | 0.011457 | 1.8161e-09 | 5.2252e-10 | 1.141e-09 | 1.4268e-09 | 0.00061169 | 0.00010069 | 9.6802e-05 | 0.00035903 | 2.6719e-07 | 3.2233e-05 | 0.01653 | 1.1849 | 0.0032198 | 7.3811e-08 | 0.16944 | 0.66 | 0.0075617 | 1.1986e-09 | 3.4486e-10 | 7.5309e-10 | 9.4168e-10 | 0.00040372 | 6.6456e-05 | 6.3889e-05 | 0.00023696 | 1.7635e-07 | 2.1274e-05 | 0.01091 | 0.78207 | 0.002125 | 4.8715e-08 | 0.11183
market for lime, packed | 3bf86ab9b73a2030453791b1757ee40d | kilogram | Europe without Switzerland | road debris | road_debris | DE | 0.26 | technosphere | FALSE | P4 | 0.049534 | 3.1248e-09 | 1.343e-09 | 4.3643e-09 | 2.6404e-09 | 0.0032823 | 0.00019659 | 0.00026288 | 0.00074258 | 2.2564e-06 | 6.7324e-05 | 0.050898 | 3.6539 | 0.049876 | 1.4765e-07 | 0.60501 | 0.26 | 0.012879 | 8.1244e-10 | 3.4917e-10 | 1.1347e-09 | 6.865e-10 | 0.00085341 | 5.1114e-05 | 6.8349e-05 | 0.00019307 | 5.8668e-07 | 1.7504e-05 | 0.013234 | 0.95001 | 0.012968 | 3.839e-08 | 0.1573
waste generation | waste_generation | kilogram | DE | waste generation | waste_generation | DE | -1 | production | FALSE | [17 empty] | -1 | 0.040001 | 2.0032e-09 | 3.7959e-10 | 1.1809e-09 | 1.6221e-09 | 0.00080498 | 6.2101e-05 | 5.8136e-05 | 0.00019005 | 2.1002e-07 | 2.1893e-05 | 0.024367 | 0.83219 | -0.00013802 | 2.7255e-08 | 0.091912
treatment of road debris, thermal treatment, treatment path | TP1 | kilogram | DE | waste generation | waste_generation | DE | -0.16667 | technosphere | TRUE | P5 | -0.12874 | 5.9095e-09 | -2.3044e-11 | 1.1199e-09 | 5.8058e-10 | 0.00057554 | 0.00015349 | 0.00013047 | 0.00058126 | -3.7462e-07 | 5.1818e-05 | 0.0096189 | 0.22184 | 0.0088337 | 3.1386e-08 | 0.81947 | -0.16667 | 0.021456 | -9.8491e-10 | 3.8407e-12 | -1.8666e-10 | -9.6763e-11 | -9.5924e-05 | -2.5581e-05 | -2.1744e-05 | -9.6877e-05 | 6.2437e-08 | -8.6364e-06 | -0.0016031 | -0.036974 | -0.0014723 | -5.231e-09 | -0.13658
treatment of road debris, landfill construction, treatment path | TP2 | kilogram | DE | waste generation | waste_generation | DE | -0.33333 | technosphere | TRUE | P6 | -0.022933 | -3.6133e-09 | -3.7237e-10 | -1.9811e-09 | -2.049e-09 | -0.0010865 | -9.978e-05 | -8.8896e-05 | -0.000318 | -1.4949e-07 | -3.4406e-05 | -0.038718 | -1.0681 | -0.0015099 | -3.0773e-08 | -0.26808 | -0.33333 | 0.0076444 | 1.2044e-09 | 1.2412e-10 | 6.6035e-10 | 6.8299e-10 | 0.00036217 | 3.326e-05 | 2.9632e-05 | 0.000106 | 4.9831e-08 | 1.1469e-05 | 0.012906 | 0.35602 | 0.00050329 | 1.0258e-08 | 0.089359
treatment of road debris, disposal on landfills, treatment path | TP3 | kilogram | DE | waste generation | waste_generation | DE | -0.5 | technosphere | TRUE | P7 | -0.021802 | -3.5673e-09 | -5.0326e-10 | -1.4144e-09 | -2.0718e-09 | -0.0010775 | -0.00010884 | -0.0001005 | -0.00036186 | -1.9549e-07 | -3.8121e-05 | -0.026128 | -1.0263 | -0.001662 | -4.4456e-08 | -0.27826 | -0.5 | 0.010901 | 1.7837e-09 | 2.5163e-10 | 7.0721e-10 | 1.0359e-09 | 0.00053874 | 5.4422e-05 | 5.0249e-05 | 0.00018093 | 9.7747e-08 | 1.906e-05 | 0.013064 | 0.51314 | 0.00083098 | 2.2228e-08 | 0.13913
treatment of road debris, thermal treatment, treatment path | TP1 | kilogram | DE | treatment of road debris, thermal treatment, treatment path | TP1 | DE | -1 | production | FALSE | [17 empty] | -1 | 0.12874 | -5.9095e-09 | 2.3044e-11 | -1.1199e-09 | -5.8058e-10 | -0.00057554 | -0.00015349 | -0.00013047 | -0.00058126 | 3.7462e-07 | -5.1818e-05 | -0.0096189 | -0.22184 | -0.0088337 | -3.1386e-08 | -0.81947
treatment of road debris, thermal treatment, treatment path road debris | TP1_road_debris | kilogram | DE | treatment of road debris, thermal treatment, treatment path | TP1 | DE | -1 | technosphere | TRUE | P8 | -0.12874 | 5.9095e-09 | -2.3044e-11 | 1.1199e-09 | 5.8058e-10 | 0.00057554 | 0.00015349 | 0.00013047 | 0.00058126 | -3.7462e-07 | 5.1818e-05 | 0.0096189 | 0.22184 | 0.0088337 | 3.1386e-08 | 0.81947 | -1 | 0.12874 | -5.9095e-09 | 2.3044e-11 | -1.1199e-09 | -5.8058e-10 | -0.00057554 | -0.00015349 | -0.00013047 | -0.00058126 | 3.7462e-07 | -5.1818e-05 | -0.0096189 | -0.22184 | -0.0088337 | -3.1386e-08 | -0.81947
treatment of road debris, landfill construction, treatment path | TP2 | kilogram | DE | treatment of road debris, landfill construction, treatment path | TP2 | DE | -1 | production | FALSE | [17 empty] | -1 | 0.022933 | 3.6133e-09 | 3.7237e-10 | 1.9811e-09 | 2.049e-09 | 0.0010865 | 9.978e-05 | 8.8896e-05 | 0.000318 | 1.4949e-07 | 3.4406e-05 | 0.038718 | 1.0681 | 0.0015099 | 3.0773e-08 | 0.26808
treatment of road debris, landfill construction, treatment path road debris | TP2_road_debris | kilogram | DE | treatment of road debris, landfill construction, treatment path | TP2 | DE | -1 | technosphere | TRUE | P9 | -0.022933 | -3.6133e-09 | -3.7237e-10 | -1.9811e-09 | -2.049e-09 | -0.0010865 | -9.978e-05 | -8.8896e-05 | -0.000318 | -1.4949e-07 | -3.4406e-05 | -0.038718 | -1.0681 | -0.0015099 | -3.0773e-08 | -0.26808 | -1 | 0.022933 | 3.6133e-09 | 3.7237e-10 | 1.9811e-09 | 2.049e-09 | 0.0010865 | 9.978e-05 | 8.8896e-05 | 0.000318 | 1.4949e-07 | 3.4406e-05 | 0.038718 | 1.0681 | 0.0015099 | 3.0773e-08 | 0.26808
treatment of road debris, disposal on landfills, treatment path | TP3 | kilogram | DE | treatment of road debris, disposal on landfills, treatment path | TP3 | DE | -1 | production | FALSE | [17 empty] | -1 | 0.021802 | 3.5673e-09 | 5.0326e-10 | 1.4144e-09 | 2.0718e-09 | 0.0010775 | 0.00010884 | 0.0001005 | 0.00036186 | 1.9549e-07 | 3.8121e-05 | 0.026128 | 1.0263 | 0.001662 | 4.4456e-08 | 0.27826
treatment of road debris, disposal on landfills, treatment path road debris | TP3_road_debris | kilogram | DE | treatment of road debris, disposal on landfills, treatment path | TP3 | DE | -1 | technosphere | TRUE | P10 | -0.021802 | -3.5673e-09 | -5.0326e-10 | -1.4144e-09 | -2.0718e-09 | -0.0010775 | -0.00010884 | -0.0001005 | -0.00036186 | -1.9549e-07 | -3.8121e-05 | -0.026128 | -1.0263 | -0.001662 | -4.4456e-08 | -0.27826 | -1 | 0.021802 | 3.5673e-09 | 5.0326e-10 | 1.4144e-09 | 2.0718e-09 | 0.0010775 | 0.00010884 | 0.0001005 | 0.00036186 | 1.9549e-07 | 3.8121e-05 | 0.026128 | 1.0263 | 0.001662 | 4.4456e-08 | 0.27826
treatment of road debris, thermal treatment, treatment path road debris | TP1_road_debris | kilogram | DE | treatment of road debris, thermal treatment, treatment path road debris | TP1_road_debris | DE | -1 | production | FALSE | [17 empty] | -1 | 0.12874 | -5.9095e-09 | 2.3044e-11 | -1.1199e-09 | -5.8058e-10 | -0.00057554 | -0.00015349 | -0.00013047 | -0.00058126 | 3.7462e-07 | -5.1818e-05 | -0.0096189 | -0.22184 | -0.0088337 | -3.1386e-08 | -0.81947
treatment of road debris, thermal treatment, REKOI | ThermalTreatment-REKOI | kilogram | GLO | treatment of road debris, thermal treatment, treatment path road debris | TP1_road_debris | DE | -0.5 | technosphere | TRUE | P11 | -0.18206 | 5.9888e-10 | -1.8565e-10 | 2.1571e-10 | 4.375e-10 | 0.00033448 | 8.2599e-05 | 6.1477e-05 | 0.00032859 | -8.9499e-07 | 2.895e-05 | 0.0061401 | 0.19536 | 0.0054227 | 1.4325e-08 | -0.074712 | -0.5 | 0.091029 | -2.9944e-10 | 9.2826e-11 | -1.0785e-10 | -2.1875e-10 | -0.00016724 | -4.1299e-05 | -3.0738e-05 | -0.0001643 | 4.475e-07 | -1.4475e-05 | -0.00307 | -0.097678 | -0.0027113 | -7.1623e-09 | 0.037356
treatment of road debris, thermal treatment, REKOII | ThermalTreatment-REKOII | kilogram | GLO | treatment of road debris, thermal treatment, treatment path road debris | TP1_road_debris | DE | -0.5 | technosphere | TRUE | P12 | -0.075414 | 1.122e-08 | 1.3956e-10 | 2.0242e-09 | 7.2366e-10 | 0.00081661 | 0.00022437 | 0.00019946 | 0.00083393 | 1.4574e-07 | 7.4687e-05 | 0.013098 | 0.24833 | 0.012245 | 4.8447e-08 | 1.7137 | -0.5 | 0.037707 | -5.61e-09 | -6.9782e-11 | -1.0121e-09 | -3.6183e-10 | -0.00040831 | -0.00011219 | -9.9728e-05 | -0.00041696 | -7.2872e-08 | -3.7343e-05 | -0.0065488 | -0.12417 | -0.0061224 | -2.4224e-08 | -0.85683
treatment of road debris, landfill construction, treatment path road debris | TP2_road_debris | kilogram | DE | treatment of road debris, landfill construction, treatment path road debris | TP2_road_debris | DE | -1 | production | FALSE | [17 empty] | -1 | 0.022933 | 3.6133e-09 | 3.7237e-10 | 1.9811e-09 | 2.049e-09 | 0.0010865 | 9.978e-05 | 8.8896e-05 | 0.000318 | 1.4949e-07 | 3.4406e-05 | 0.038718 | 1.0681 | 0.0015099 | 3.0773e-08 | 0.26808
treatment of road debris, landfill construction | LandfillConstruction | kilogram | GLO | treatment of road debris, landfill construction, treatment path road debris | TP2_road_debris | DE | -1 | technosphere | TRUE | P13 | -0.022933 | -3.6133e-09 | -3.7237e-10 | -1.9811e-09 | -2.049e-09 | -0.0010865 | -9.978e-05 | -8.8896e-05 | -0.000318 | -1.4949e-07 | -3.4406e-05 | -0.038718 | -1.0681 | -0.0015099 | -3.0773e-08 | -0.26808 | -1 | 0.022933 | 3.6133e-09 | 3.7237e-10 | 1.9811e-09 | 2.049e-09 | 0.0010865 | 9.978e-05 | 8.8896e-05 | 0.000318 | 1.4949e-07 | 3.4406e-05 | 0.038718 | 1.0681 | 0.0015099 | 3.0773e-08 | 0.26808
treatment of road debris, disposal on landfills, treatment path road debris | TP3_road_debris | kilogram | DE | treatment of road debris, disposal on landfills, treatment path road debris | TP3_road_debris | DE | -1 | production | FALSE | [17 empty] | -1 | 0.021802 | 3.5673e-09 | 5.0326e-10 | 1.4144e-09 | 2.0718e-09 | 0.0010775 | 0.00010884 | 0.0001005 | 0.00036186 | 1.9549e-07 | 3.8121e-05 | 0.026128 | 1.0263 | 0.001662 | 4.4456e-08 | 0.27826
treatment of road debris, disposal on landfills | LandfillDisposal | kilogram | GLO | treatment of road debris, disposal on landfills, treatment path road debris | TP3_road_debris | DE | -1 | technosphere | TRUE | P14 | -0.021802 | -3.5673e-09 | -5.0326e-10 | -1.4144e-09 | -2.0718e-09 | -0.0010775 | -0.00010884 | -0.0001005 | -0.00036186 | -1.9549e-07 | -3.8121e-05 | -0.026128 | -1.0263 | -0.001662 | -4.4456e-08 | -0.27826 | -1 | 0.021802 | 3.5673e-09 | 5.0326e-10 | 1.4144e-09 | 2.0718e-09 | 0.0010775 | 0.00010884 | 0.0001005 | 0.00036186 | 1.9549e-07 | 3.8121e-05 | 0.026128 | 1.0263 | 0.001662 | 4.4456e-08 | 0.27826
treatment of road debris, thermal treatment, REKOI | ThermalTreatment-REKOI | kilogram | GLO | treatment of road debris, thermal treatment, REKOI | ThermalTreatment-REKOI | GLO | -1 | production | FALSE | [17 empty] | -1 | 0.18206 | -5.9888e-10 | 1.8565e-10 | -2.1571e-10 | -4.375e-10 | -0.00033448 | -8.2599e-05 | -6.1477e-05 | -0.00032859 | 8.9499e-07 | -2.895e-05 | -0.0061401 | -0.19536 | -0.0054227 | -1.4325e-08 | 0.074712
transport, freight, lorry >32 metric ton, EURO6 | b971e503ad95e6ae08b2c1d14527f795 | ton kilometer | RER | treatment of road debris, thermal treatment, REKOI | ThermalTreatment-REKOI | GLO | -0.02225 | technosphere | FALSE | P15 | 0.077067 | 6.4025e-09 | 1.4262e-09 | 1.5478e-08 | 6.94e-09 | 0.0021636 | 0.00020411 | 0.00015958 | 0.00052652 | 5.6672e-07 | 4.7442e-05 | 0.30783 | 2.4604 | 0.0050259 | 2.0097e-07 | 0.51339 | -0.02225 | -0.0017147 | -1.4246e-10 | -3.1733e-11 | -3.4438e-10 | -1.5441e-10 | -4.814e-05 | -4.5414e-06 | -3.5506e-06 | -1.1715e-05 | -1.261e-08 | -1.0556e-06 | -0.0068492 | -0.054743 | -0.00011183 | -4.4715e-09 | -0.011423
transport, freight train | 03256ea43b955b9aec71b5db1191e094 | ton kilometer | DE | treatment of road debris, thermal treatment, REKOI | ThermalTreatment-REKOI | GLO | 0.2 | technosphere | FALSE | P16 | 0.058584 | 3.7605e-09 | 4.5481e-09 | 5.0665e-09 | 2.1631e-09 | 0.0025898 | 0.00024261 | 0.00025963 | 0.00089292 | 6.1114e-06 | 7.9774e-05 | 0.063213 | 0.73004 | 0.010445 | 2.2915e-07 | 0.90113 | 0.2 | 0.011717 | 7.521e-10 | 9.0962e-10 | 1.0133e-09 | 4.3261e-10 | 0.00051796 | 4.8521e-05 | 5.1925e-05 | 0.00017858 | 1.2223e-06 | 1.5955e-05 | 0.012643 | 0.14601 | 0.002089 | 4.583e-08 | 0.18023
transport, freight, inland waterways, barge | 2ac43d649ada3f67465904103558df68 | ton kilometer | RER | treatment of road debris, thermal treatment, REKOI | ThermalTreatment-REKOI | GLO | -0.138 | technosphere | FALSE | P17 | 0.046563 | 8.3707e-09 | 1.6692e-09 | 1.6026e-09 | 9.6282e-10 | 0.0027687 | 0.00057011 | 0.00046399 | 0.0022157 | 5.4789e-07 | 0.00020177 | 0.028646 | 0.81692 | 0.0039563 | 8.0412e-08 | 0.61306 | -0.138 | -0.0064257 | -1.1552e-09 | -2.3035e-10 | -2.2115e-10 | -1.3287e-10 | -0.00038208 | -7.8676e-05 | -6.4031e-05 | -0.00030576 | -7.561e-08 | -2.7845e-05 | -0.0039532 | -0.11273 | -0.00054597 | -1.1097e-08 | -0.084603
rock crushing | db7cca98488fe5219ac52d8f787d5332 | kilogram | RER | treatment of road debris, thermal treatment, REKOI | ThermalTreatment-REKOI | GLO | 0.3 | technosphere | FALSE | P18 | 0.00030974 | 1.5766e-11 | 1.6552e-11 | 4.6495e-11 | 4.9054e-12 | 5.4275e-05 | 7.2594e-07 | 1.6306e-06 | 2.5387e-06 | 3.172e-08 | 2.2311e-07 | 0.00023178 | 0.0019022 | 0.00015219 | 8.1218e-10 | 0.0071223 | 0.3 | 9.2922e-05 | 4.7298e-12 | 4.9657e-12 | 1.3948e-11 | 1.4716e-12 | 1.6283e-05 | 2.1778e-07 | 4.8917e-07 | 7.6162e-07 | 9.5159e-09 | 6.6934e-08 | 6.9535e-05 | 0.00057066 | 4.5656e-05 | 2.4365e-10 | 0.0021367
market for natural gas, high pressure | 16312d07620646c861601fcabcde6561 | cubic meter | NL | treatment of road debris, thermal treatment, REKOI | ThermalTreatment-REKOI | GLO | 0.0079012 | technosphere | FALSE | P19 | 0.32275 | 2.8454e-07 | 5.9358e-09 | 9.6306e-09 | 2.9637e-09 | 0.0086374 | 0.001098 | 0.0011344 | 0.0026873 | 1.2912e-06 | 0.0002459 | 0.088893 | 0.26964 | 0.015343 | 1.8927e-07 | 43.1843 | 0.0079012 | 0.0025501 | 2.2482e-09 | 4.69e-11 | 7.6094e-11 | 2.3417e-11 | 6.8246e-05 | 8.6759e-06 | 8.9635e-06 | 2.1233e-05 | 1.0202e-08 | 1.9429e-06 | 0.00070237 | 0.0021305 | 0.00012123 | 1.4955e-09 | 0.34121
gravel production, crushed | 303c05a7a9ed0d4e8d6d9cf57b6b9994 | kilogram | CH | treatment of road debris, thermal treatment, REKOI | ThermalTreatment-REKOI | GLO | -0.505 | technosphere | FALSE | P20 | 0.0035124 | 4.5957e-10 | 6.7818e-10 | 5.376e-10 | 5.8769e-10 | 0.00050862 | 2.6748e-05 | 2.9459e-05 | 0.0001162 | 1.0663e-07 | 8.6025e-06 | 0.0085424 | 0.14192 | 0.015419 | 7.1579e-08 | 0.058846 | -0.505 | -0.0017738 | -2.3208e-10 | -3.4248e-10 | -2.7149e-10 | -2.9678e-10 | -0.00025685 | -1.3508e-05 | -1.4877e-05 | -5.8683e-05 | -5.3849e-08 | -4.3443e-06 | -0.0043139 | -0.07167 | -0.0077864 | -3.6148e-08 | -0.029717
gravel and sand quarry operation | 882fad528a41b294bc9d107fff42160a | kilogram | CH | treatment of road debris, thermal treatment, REKOI | ThermalTreatment-REKOI | GLO | -0.3 | technosphere | FALSE | P21 | 0.002208 | 3.6405e-10 | 2.8663e-10 | 2.5259e-10 | 4.542e-10 | 0.00035192 | 2.1914e-05 | 1.9433e-05 | 8.3342e-05 | 5.4187e-08 | 7.1636e-06 | 0.0036662 | 0.12043 | 0.0013386 | 3.3063e-08 | 0.03887 | -0.3 | -0.00066241 | -1.0922e-10 | -8.5989e-11 | -7.5777e-11 | -1.3626e-10 | -0.00010558 | -6.5742e-06 | -5.8299e-06 | -2.5003e-05 | -1.6256e-08 | -2.1491e-06 | -0.0010999 | -0.03613 | -0.00040157 | -9.919e-09 | -0.011661
electricity production, oil | 90d4040484edbfbd0b9143651d739ce5 | kilowatt hour | NL | treatment of road debris, thermal treatment, REKOI | ThermalTreatment-REKOI | GLO | -0.00037919 | technosphere | FALSE | P22 | 0.77227 | 1.6329e-07 | 3.0498e-09 | 1.0658e-08 | 1.7611e-08 | 0.044266 | 0.0023874 | 0.0025822 | 0.0088205 | 1.1742e-06 | 0.00087826 | 0.26624 | 0.41572 | 0.04479 | 2.266e-07 | 9.9465 | -0.00037919 | -0.00029284 | -6.1916e-11 | -1.1565e-12 | -4.0414e-12 | -6.6777e-12 | -1.6785e-05 | -9.0528e-07 | -9.7913e-07 | -3.3446e-06 | -4.4526e-10 | -3.3303e-07 | -0.00010095 | -0.00015764 | -1.6984e-05 | -8.5923e-11 | -0.0037716
electricity production, hard coal | eb997d6d68dcebd0994a0c50f2c32c5d | kilowatt hour | NL | treatment of road debris, thermal treatment, REKOI | ThermalTreatment-REKOI | GLO | -0.0027478 | technosphere | FALSE | P23 | 1.0138 | 1.0188e-08 | 5.6407e-09 | 8.5295e-08 | 7.4423e-09 | 0.0049212 | 0.0017838 | 0.0027292 | 0.007177 | 6.4038e-05 | 0.00061636 | 0.18502 | 2.438 | 0.075651 | 3.2232e-07 | 15.0717 | -0.0027478 | -0.0027858 | -2.7995e-11 | -1.55e-11 | -2.3438e-10 | -2.045e-11 | -1.3523e-05 | -4.9015e-06 | -7.4993e-06 | -1.9721e-05 | -1.7596e-07 | -1.6936e-06 | -0.0005084 | -0.0066991 | -0.00020788 | -8.8569e-10 | -0.041414
electricity production, natural gas, conventional power plant | fb04703824fdce6a0ed52bdad4d09fa6 | kilowatt hour | NL | treatment of road debris, thermal treatment, REKOI | ThermalTreatment-REKOI | GLO | -0.020424 | technosphere | FALSE | P24 | 0.64979 | 7.3015e-08 | 1.6107e-09 | 3.1341e-09 | 9.3139e-10 | 0.0022441 | 0.00081468 | 0.00067155 | 0.0028293 | 3.6993e-07 | 0.00025869 | 0.024468 | 0.087893 | 0.04048 | 1.2271e-07 | 11.0815 | -0.020424 | -0.013271 | -1.4913e-09 | -3.2898e-11 | -6.4011e-11 | -1.9023e-11 | -4.5835e-05 | -1.6639e-05 | -1.3716e-05 | -5.7788e-05 | -7.5556e-09 | -5.2837e-06 | -0.00049975 | -0.0017952 | -0.00082679 | -2.5064e-09 | -0.22633
heat and power co-generation, natural gas, conventional power plant, 100MW electrical | 339d9fd1030fc5ed8b4e0b35ce6d1a01 | megajoule | NL | treatment of road debris, thermal treatment, REKOI | ThermalTreatment-REKOI | GLO | -0.083856 | technosphere | FALSE | P25 | 0.026831 | 3.1513e-09 | 8.6918e-11 | 2.1744e-10 | 5.1307e-11 | 0.00010029 | 3.0257e-05 | 2.5643e-05 | 9.9931e-05 | 2.2784e-08 | 9.1231e-06 | 0.0013708 | 0.0085995 | 0.0017966 | 2.7983e-08 | 0.47847 | -0.083856 | -0.0022499 | -2.6425e-10 | -7.2885e-12 | -1.8234e-11 | -4.3024e-12 | -8.4103e-06 | -2.5372e-06 | -2.1503e-06 | -8.3798e-06 | -1.9106e-09 | -7.6503e-07 | -0.00011495 | -0.00072111 | -0.00015065 | -2.3465e-09 | -0.040123
market for inert filler | 934a4152450dcd3736c6529a6d28054b | kilogram | GLO | treatment of road debris, thermal treatment, REKOI | ThermalTreatment-REKOI | GLO | -0.04 | technosphere | FALSE | P26 | 0.037456 | 7.2195e-09 | 1.3097e-09 | 4.1171e-09 | 3.5977e-09 | 0.0021962 | 0.00033934 | 0.00035861 | 0.001219 | 5.3497e-07 | 0.00010999 | 0.066008 | 1.5717 | 0.0052351 | 2.2622e-07 | 0.55164 | -0.04 | -0.0014982 | -2.8878e-10 | -5.2389e-11 | -1.6469e-10 | -1.4391e-10 | -8.7849e-05 | -1.3573e-05 | -1.4344e-05 | -4.8761e-05 | -2.1399e-08 | -4.3995e-06 | -0.0026403 | -0.062868 | -0.00020941 | -9.0488e-09 | -0.022065
market for urea | dfa500d29d9f89e6311efe67bb2c9c4f | kilogram | RER | treatment of road debris, thermal treatment, REKOI | ThermalTreatment-REKOI | GLO | 0.00066 | technosphere | FALSE | P27 | 1.3423 | 2.5833e-07 | 3.1456e-08 | 9.3464e-08 | 3.3201e-08 | 0.034428 | 0.0029477 | 0.0060373 | 0.015956 | 2.0597e-05 | 0.001475 | 0.76304 | 4.9659 | 3.6683 | 2.1845e-05 | 32.4467 | 0.00066 | 0.00088589 | 1.705e-10 | 2.0761e-11 | 6.1686e-11 | 2.1913e-11 | 2.2723e-05 | 1.9455e-06 | 3.9846e-06 | 1.0531e-05 | 1.3594e-08 | 9.7348e-07 | 0.00050361 | 0.0032775 | 0.0024211 | 1.4418e-08 | 0.021415
market for lime | 150900051539ba411dc6a3bf4755f024 | kilogram | RER | treatment of road debris, thermal treatment, REKOI | ThermalTreatment-REKOI | GLO | 0.0025 | technosphere | FALSE | P28 | 0.025577 | 2.0959e-09 | 9.0503e-10 | 2.852e-09 | 1.7494e-09 | 0.0028436 | 0.0001283 | 0.00019806 | 0.00051971 | 1.7517e-06 | 4.1325e-05 | 0.021771 | 0.27913 | 0.046092 | 1.207e-07 | 0.47006 | 0.0025 | 6.3944e-05 | 5.2398e-12 | 2.2626e-12 | 7.1299e-12 | 4.3735e-12 | 7.1089e-06 | 3.2076e-07 | 4.9516e-07 | 1.2993e-06 | 4.3793e-09 | 1.0331e-07 | 5.4428e-05 | 0.00069782 | 0.00011523 | 3.0174e-10 | 0.0011752
market for water, decarbonised | dc1275e2ba63a7d455244f8b205d9dc2 | kilogram | RoW | treatment of road debris, thermal treatment, REKOI | ThermalTreatment-REKOI | GLO | 0.145 | technosphere | FALSE | P29 | 8.4571e-05 | 7.7456e-12 | 1.4691e-11 | 1.0059e-10 | 2.8728e-12 | 7.0911e-06 | 2.6804e-07 | 4.8914e-07 | 9.326e-07 | 7.3333e-09 | 2.123e-07 | 0.00030489 | 0.0015064 | 0.00033153 | 2.8042e-10 | 0.0015496 | 0.145 | 1.2263e-05 | 1.1231e-12 | 2.1302e-12 | 1.4585e-11 | 4.1655e-13 | 1.0282e-06 | 3.8866e-08 | 7.0926e-08 | 1.3523e-07 | 1.0633e-09 | 3.0783e-08 | 4.4209e-05 | 0.00021843 | 4.8071e-05 | 4.0661e-11 | 0.0002247
market for gypsum, mineral | d2b7aa061e79027c644e10da05b2f05f | kilogram | RER | treatment of road debris, thermal treatment, REKOI | ThermalTreatment-REKOI | GLO | -0.005 | technosphere | FALSE | P30 | 0.0075056 | 1.5295e-09 | 2.405e-10 | 8.6317e-10 | 1.403e-09 | 0.00055566 | 9.2624e-05 | 8.5698e-05 | 0.00039609 | 8.7718e-08 | 3.0774e-05 | 0.01525 | 0.14795 | 0.0010901 | 2.9159e-08 | 0.11285 | -0.005 | -3.7528e-05 | -7.6473e-12 | -1.2025e-12 | -4.3158e-12 | -7.0148e-12 | -2.7783e-06 | -4.6312e-07 | -4.2849e-07 | -1.9805e-06 | -4.3859e-10 | -1.5387e-07 | -7.6249e-05 | -0.00073975 | -5.4505e-06 | -1.458e-10 | -0.00056425
Carbon dioxide, fossil | aa7cac3a-3625-41d4-bc54-33e2cf11ec46 | kilogram | ('air', 'non-urban air or from high stacks') | treatment of road debris, thermal treatment, REKOI | ThermalTreatment-REKOI | GLO | 0.17967 | biosphere | FALSE |  | 1 | 0 | 0 | 0 | 0 | 0 | 0 | 0 | 0 | 0 | 0 | 0 | 0 | 0 | 0 | 0 | 0.17967 | 0.17967 | 0 | 0 | 0 | 0 | 0 | 0 | 0 | 0 | 0 | 0 | 0 | 0 | 0 | 0 | 0
Carbon dioxide, fossil | aa7cac3a-3625-41d4-bc54-33e2cf11ec46 | kilogram | ('air', 'non-urban air or from high stacks') | treatment of road debris, thermal treatment, REKOI | ThermalTreatment-REKOI | GLO | 0.017778 | biosphere | FALSE |  | 1 | 0 | 0 | 0 | 0 | 0 | 0 | 0 | 0 | 0 | 0 | 0 | 0 | 0 | 0 | 0 | 0.017778 | 0.017778 | 0 | 0 | 0 | 0 | 0 | 0 | 0 | 0 | 0 | 0 | 0 | 0 | 0 | 0 | 0
treatment of road debris, thermal treatment, REKOII | ThermalTreatment-REKOII | kilogram | GLO | treatment of road debris, thermal treatment, REKOII | ThermalTreatment-REKOII | GLO | -1 | production | FALSE | [17 empty] | -1 | 0.075414 | -1.122e-08 | -1.3956e-10 | -2.0242e-09 | -7.2366e-10 | -0.00081661 | -0.00022437 | -0.00019946 | -0.00083393 | -1.4574e-07 | -7.4687e-05 | -0.013098 | -0.24833 | -0.012245 | -4.8447e-08 | -1.7137
transport, freight, lorry >32 metric ton, EURO6 | b971e503ad95e6ae08b2c1d14527f795 | ton kilometer | RER | treatment of road debris, thermal treatment, REKOII | ThermalTreatment-REKOII | GLO | -0.02225 | technosphere | FALSE | P31 | 0.077067 | 6.4025e-09 | 1.4262e-09 | 1.5478e-08 | 6.94e-09 | 0.0021636 | 0.00020411 | 0.00015958 | 0.00052652 | 5.6672e-07 | 4.7442e-05 | 0.30783 | 2.4604 | 0.0050259 | 2.0097e-07 | 0.51339 | -0.02225 | -0.0017147 | -1.4246e-10 | -3.1733e-11 | -3.4438e-10 | -1.5441e-10 | -4.814e-05 | -4.5414e-06 | -3.5506e-06 | -1.1715e-05 | -1.261e-08 | -1.0556e-06 | -0.0068492 | -0.054743 | -0.00011183 | -4.4715e-09 | -0.011423
transport, freight train | 03256ea43b955b9aec71b5db1191e094 | ton kilometer | DE | treatment of road debris, thermal treatment, REKOII | ThermalTreatment-REKOII | GLO | 0.2 | technosphere | FALSE | P32 | 0.058584 | 3.7605e-09 | 4.5481e-09 | 5.0665e-09 | 2.1631e-09 | 0.0025898 | 0.00024261 | 0.00025963 | 0.00089292 | 6.1114e-06 | 7.9774e-05 | 0.063213 | 0.73004 | 0.010445 | 2.2915e-07 | 0.90113 | 0.2 | 0.011717 | 7.521e-10 | 9.0962e-10 | 1.0133e-09 | 4.3261e-10 | 0.00051796 | 4.8521e-05 | 5.1925e-05 | 0.00017858 | 1.2223e-06 | 1.5955e-05 | 0.012643 | 0.14601 | 0.002089 | 4.583e-08 | 0.18023
transport, freight, inland waterways, barge | 2ac43d649ada3f67465904103558df68 | ton kilometer | RER | treatment of road debris, thermal treatment, REKOII | ThermalTreatment-REKOII | GLO | -0.138 | technosphere | FALSE | P33 | 0.046563 | 8.3707e-09 | 1.6692e-09 | 1.6026e-09 | 9.6282e-10 | 0.0027687 | 0.00057011 | 0.00046399 | 0.0022157 | 5.4789e-07 | 0.00020177 | 0.028646 | 0.81692 | 0.0039563 | 8.0412e-08 | 0.61306 | -0.138 | -0.0064257 | -1.1552e-09 | -2.3035e-10 | -2.2115e-10 | -1.3287e-10 | -0.00038208 | -7.8676e-05 | -6.4031e-05 | -0.00030576 | -7.561e-08 | -2.7845e-05 | -0.0039532 | -0.11273 | -0.00054597 | -1.1097e-08 | -0.084603
rock crushing | db7cca98488fe5219ac52d8f787d5332 | kilogram | RER | treatment of road debris, thermal treatment, REKOII | ThermalTreatment-REKOII | GLO | 0.3 | technosphere | FALSE | P34 | 0.00030974 | 1.5766e-11 | 1.6552e-11 | 4.6495e-11 | 4.9054e-12 | 5.4275e-05 | 7.2594e-07 | 1.6306e-06 | 2.5387e-06 | 3.172e-08 | 2.2311e-07 | 0.00023178 | 0.0019022 | 0.00015219 | 8.1218e-10 | 0.0071223 | 0.3 | 9.2922e-05 | 4.7298e-12 | 4.9657e-12 | 1.3948e-11 | 1.4716e-12 | 1.6283e-05 | 2.1778e-07 | 4.8917e-07 | 7.6162e-07 | 9.5159e-09 | 6.6934e-08 | 6.9535e-05 | 0.00057066 | 4.5656e-05 | 2.4365e-10 | 0.0021367
market for natural gas, high pressure | 16312d07620646c861601fcabcde6561 | cubic meter | NL | treatment of road debris, thermal treatment, REKOII | ThermalTreatment-REKOII | GLO | 0.0074074 | technosphere | FALSE | P35 | 0.32275 | 2.8454e-07 | 5.9358e-09 | 9.6306e-09 | 2.9637e-09 | 0.0086374 | 0.001098 | 0.0011344 | 0.0026873 | 1.2912e-06 | 0.0002459 | 0.088893 | 0.26964 | 0.015343 | 1.8927e-07 | 43.1843 | 0.0074074 | 0.0023907 | 2.1077e-09 | 4.3969e-11 | 7.1338e-11 | 2.1954e-11 | 6.398e-05 | 8.1336e-06 | 8.4032e-06 | 1.9906e-05 | 9.5648e-09 | 1.8215e-06 | 0.00065847 | 0.0019973 | 0.00011365 | 1.402e-09 | 0.31988
gravel production, crushed | 303c05a7a9ed0d4e8d6d9cf57b6b9994 | kilogram | CH | treatment of road debris, thermal treatment, REKOII | ThermalTreatment-REKOII | GLO | -0.505 | technosphere | FALSE | P36 | 0.0035124 | 4.5957e-10 | 6.7818e-10 | 5.376e-10 | 5.8769e-10 | 0.00050862 | 2.6748e-05 | 2.9459e-05 | 0.0001162 | 1.0663e-07 | 8.6025e-06 | 0.0085424 | 0.14192 | 0.015419 | 7.1579e-08 | 0.058846 | -0.505 | -0.0017738 | -2.3208e-10 | -3.4248e-10 | -2.7149e-10 | -2.9678e-10 | -0.00025685 | -1.3508e-05 | -1.4877e-05 | -5.8683e-05 | -5.3849e-08 | -4.3443e-06 | -0.0043139 | -0.07167 | -0.0077864 | -3.6148e-08 | -0.029717
gravel and sand quarry operation | 882fad528a41b294bc9d107fff42160a | kilogram | CH | treatment of road debris, thermal treatment, REKOII | ThermalTreatment-REKOII | GLO | -0.3 | technosphere | FALSE | P37 | 0.002208 | 3.6405e-10 | 2.8663e-10 | 2.5259e-10 | 4.542e-10 | 0.00035192 | 2.1914e-05 | 1.9433e-05 | 8.3342e-05 | 5.4187e-08 | 7.1636e-06 | 0.0036662 | 0.12043 | 0.0013386 | 3.3063e-08 | 0.03887 | -0.3 | -0.00066241 | -1.0922e-10 | -8.5989e-11 | -7.5777e-11 | -1.3626e-10 | -0.00010558 | -6.5742e-06 | -5.8299e-06 | -2.5003e-05 | -1.6256e-08 | -2.1491e-06 | -0.0010999 | -0.03613 | -0.00040157 | -9.919e-09 | -0.011661
electricity production, oil | 90d4040484edbfbd0b9143651d739ce5 | kilowatt hour | NL | treatment of road debris, thermal treatment, REKOII | ThermalTreatment-REKOII | GLO | -0.0024986 | technosphere | FALSE | P38 | 0.77227 | 1.6329e-07 | 3.0498e-09 | 1.0658e-08 | 1.7611e-08 | 0.044266 | 0.0023874 | 0.0025822 | 0.0088205 | 1.1742e-06 | 0.00087826 | 0.26624 | 0.41572 | 0.04479 | 2.266e-07 | 9.9465 | -0.0024986 | -0.0019296 | -4.0798e-10 | -7.6201e-12 | -2.663e-11 | -4.4001e-11 | -0.0001106 | -5.9651e-06 | -6.4517e-06 | -2.2038e-05 | -2.9339e-09 | -2.1944e-06 | -0.0006652 | -0.0010387 | -0.00011191 | -5.6616e-10 | -0.024852
electricity production, hard coal | eb997d6d68dcebd0994a0c50f2c32c5d | kilowatt hour | NL | treatment of road debris, thermal treatment, REKOII | ThermalTreatment-REKOII | GLO | -0.018106 | technosphere | FALSE | P39 | 1.0138 | 1.0188e-08 | 5.6407e-09 | 8.5295e-08 | 7.4423e-09 | 0.0049212 | 0.0017838 | 0.0027292 | 0.007177 | 6.4038e-05 | 0.00061636 | 0.18502 | 2.438 | 0.075651 | 3.2232e-07 | 15.0717 | -0.018106 | -0.018356 | -1.8446e-10 | -1.0213e-10 | -1.5444e-09 | -1.3475e-10 | -8.9103e-05 | -3.2297e-05 | -4.9415e-05 | -0.00012995 | -1.1595e-06 | -1.116e-05 | -0.00335 | -0.044142 | -0.0013697 | -5.836e-09 | -0.27289
electricity production, natural gas, conventional power plant | fb04703824fdce6a0ed52bdad4d09fa6 | kilowatt hour | NL | treatment of road debris, thermal treatment, REKOII | ThermalTreatment-REKOII | GLO | -0.13458 | technosphere | FALSE | P40 | 0.64979 | 7.3015e-08 | 1.6107e-09 | 3.1341e-09 | 9.3139e-10 | 0.0022441 | 0.00081468 | 0.00067155 | 0.0028293 | 3.6993e-07 | 0.00025869 | 0.024468 | 0.087893 | 0.04048 | 1.2271e-07 | 11.0815 | -0.13458 | -0.087448 | -9.8264e-09 | -2.1677e-10 | -4.2178e-10 | -1.2535e-10 | -0.00030202 | -0.00010964 | -9.0378e-05 | -0.00038077 | -4.9785e-08 | -3.4815e-05 | -0.003293 | -0.011829 | -0.0054479 | -1.6515e-08 | -1.4913
heat and power co-generation, natural gas, conventional power plant, 100MW electrical | 339d9fd1030fc5ed8b4e0b35ce6d1a01 | megajoule | NL | treatment of road debris, thermal treatment, REKOII | ThermalTreatment-REKOII | GLO | -0.60524 | technosphere | FALSE | P41 | 0.026831 | 3.1513e-09 | 8.6918e-11 | 2.1744e-10 | 5.1307e-11 | 0.00010029 | 3.0257e-05 | 2.5643e-05 | 9.9931e-05 | 2.2784e-08 | 9.1231e-06 | 0.0013708 | 0.0085995 | 0.0017966 | 2.7983e-08 | 0.47847 | -0.60524 | -0.016239 | -1.9073e-09 | -5.2606e-11 | -1.316e-10 | -3.1053e-11 | -6.0702e-05 | -1.8313e-05 | -1.552e-05 | -6.0482e-05 | -1.379e-08 | -5.5217e-06 | -0.00082965 | -0.0052047 | -0.0010873 | -1.6936e-08 | -0.28959
market for inert filler | 934a4152450dcd3736c6529a6d28054b | kilogram | GLO | treatment of road debris, thermal treatment, REKOII | ThermalTreatment-REKOII | GLO | -0.04 | technosphere | FALSE | P42 | 0.037456 | 7.2195e-09 | 1.3097e-09 | 4.1171e-09 | 3.5977e-09 | 0.0021962 | 0.00033934 | 0.00035861 | 0.001219 | 5.3497e-07 | 0.00010999 | 0.066008 | 1.5717 | 0.0052351 | 2.2622e-07 | 0.55164 | -0.04 | -0.0014982 | -2.8878e-10 | -5.2389e-11 | -1.6469e-10 | -1.4391e-10 | -8.7849e-05 | -1.3573e-05 | -1.4344e-05 | -4.8761e-05 | -2.1399e-08 | -4.3995e-06 | -0.0026403 | -0.062868 | -0.00020941 | -9.0488e-09 | -0.022065
market for urea | dfa500d29d9f89e6311efe67bb2c9c4f | kilogram | RER | treatment of road debris, thermal treatment, REKOII | ThermalTreatment-REKOII | GLO | 0.00066 | technosphere | FALSE | P43 | 1.3423 | 2.5833e-07 | 3.1456e-08 | 9.3464e-08 | 3.3201e-08 | 0.034428 | 0.0029477 | 0.0060373 | 0.015956 | 2.0597e-05 | 0.001475 | 0.76304 | 4.9659 | 3.6683 | 2.1845e-05 | 32.4467 | 0.00066 | 0.00088589 | 1.705e-10 | 2.0761e-11 | 6.1686e-11 | 2.1913e-11 | 2.2723e-05 | 1.9455e-06 | 3.9846e-06 | 1.0531e-05 | 1.3594e-08 | 9.7348e-07 | 0.00050361 | 0.0032775 | 0.0024211 | 1.4418e-08 | 0.021415
market for lime | 150900051539ba411dc6a3bf4755f024 | kilogram | RER | treatment of road debris, thermal treatment, REKOII | ThermalTreatment-REKOII | GLO | 0.0025 | technosphere | FALSE | P44 | 0.025577 | 2.0959e-09 | 9.0503e-10 | 2.852e-09 | 1.7494e-09 | 0.0028436 | 0.0001283 | 0.00019806 | 0.00051971 | 1.7517e-06 | 4.1325e-05 | 0.021771 | 0.27913 | 0.046092 | 1.207e-07 | 0.47006 | 0.0025 | 6.3944e-05 | 5.2398e-12 | 2.2626e-12 | 7.1299e-12 | 4.3735e-12 | 7.1089e-06 | 3.2076e-07 | 4.9516e-07 | 1.2993e-06 | 4.3793e-09 | 1.0331e-07 | 5.4428e-05 | 0.00069782 | 0.00011523 | 3.0174e-10 | 0.0011752
market for water, decarbonised | dc1275e2ba63a7d455244f8b205d9dc2 | kilogram | RoW | treatment of road debris, thermal treatment, REKOII | ThermalTreatment-REKOII | GLO | 0.145 | technosphere | FALSE | P45 | 8.4571e-05 | 7.7456e-12 | 1.4691e-11 | 1.0059e-10 | 2.8728e-12 | 7.0911e-06 | 2.6804e-07 | 4.8914e-07 | 9.326e-07 | 7.3333e-09 | 2.123e-07 | 0.00030489 | 0.0015064 | 0.00033153 | 2.8042e-10 | 0.0015496 | 0.145 | 1.2263e-05 | 1.1231e-12 | 2.1302e-12 | 1.4585e-11 | 4.1655e-13 | 1.0282e-06 | 3.8866e-08 | 7.0926e-08 | 1.3523e-07 | 1.0633e-09 | 3.0783e-08 | 4.4209e-05 | 0.00021843 | 4.8071e-05 | 4.0661e-11 | 0.0002247
market for gypsum, mineral | d2b7aa061e79027c644e10da05b2f05f | kilogram | RER | treatment of road debris, thermal treatment, REKOII | ThermalTreatment-REKOII | GLO | -0.005 | technosphere | FALSE | P46 | 0.0075056 | 1.5295e-09 | 2.405e-10 | 8.6317e-10 | 1.403e-09 | 0.00055566 | 9.2624e-05 | 8.5698e-05 | 0.00039609 | 8.7718e-08 | 3.0774e-05 | 0.01525 | 0.14795 | 0.0010901 | 2.9159e-08 | 0.11285 | -0.005 | -3.7528e-05 | -7.6473e-12 | -1.2025e-12 | -4.3158e-12 | -7.0148e-12 | -2.7783e-06 | -4.6312e-07 | -4.2849e-07 | -1.9805e-06 | -4.3859e-10 | -1.5387e-07 | -7.6249e-05 | -0.00073975 | -5.4505e-06 | -1.458e-10 | -0.00056425
Carbon dioxide, fossil | aa7cac3a-3625-41d4-bc54-33e2cf11ec46 | kilogram | ('air', 'non-urban air or from high stacks') | treatment of road debris, thermal treatment, REKOII | ThermalTreatment-REKOII | GLO | 0.17967 | biosphere | FALSE |  | 1 | 0 | 0 | 0 | 0 | 0 | 0 | 0 | 0 | 0 | 0 | 0 | 0 | 0 | 0 | 0 | 0.17967 | 0.17967 | 0 | 0 | 0 | 0 | 0 | 0 | 0 | 0 | 0 | 0 | 0 | 0 | 0 | 0 | 0
Carbon dioxide, fossil | aa7cac3a-3625-41d4-bc54-33e2cf11ec46 | kilogram | ('air', 'non-urban air or from high stacks') | treatment of road debris, thermal treatment, REKOII | ThermalTreatment-REKOII | GLO | 0.016667 | biosphere | FALSE |  | 1 | 0 | 0 | 0 | 0 | 0 | 0 | 0 | 0 | 0 | 0 | 0 | 0 | 0 | 0 | 0 | 0.016667 | 0.016667 | 0 | 0 | 0 | 0 | 0 | 0 | 0 | 0 | 0 | 0 | 0 | 0 | 0 | 0 | 0
treatment of road debris, landfill construction | LandfillConstruction | kilogram | GLO | treatment of road debris, landfill construction | LandfillConstruction | GLO | -1 | production | FALSE | [17 empty] | -1 | 0.022933 | 3.6133e-09 | 3.7237e-10 | 1.9811e-09 | 2.049e-09 | 0.0010865 | 9.978e-05 | 8.8896e-05 | 0.000318 | 1.4949e-07 | 3.4406e-05 | 0.038718 | 1.0681 | 0.0015099 | 3.0773e-08 | 0.26808
transport, freight, lorry >32 metric ton, EURO6 | b971e503ad95e6ae08b2c1d14527f795 | ton kilometer | RER | treatment of road debris, landfill construction | LandfillConstruction | GLO | 0.1 | technosphere | FALSE | P47 | 0.077067 | 6.4025e-09 | 1.4262e-09 | 1.5478e-08 | 6.94e-09 | 0.0021636 | 0.00020411 | 0.00015958 | 0.00052652 | 5.6672e-07 | 4.7442e-05 | 0.30783 | 2.4604 | 0.0050259 | 2.0097e-07 | 0.51339 | 0.1 | 0.0077067 | 6.4025e-10 | 1.4262e-10 | 1.5478e-09 | 6.94e-10 | 0.00021636 | 2.0411e-05 | 1.5958e-05 | 5.2652e-05 | 5.6672e-08 | 4.7442e-06 | 0.030783 | 0.24604 | 0.00050259 | 2.0097e-08 | 0.051339
rock crushing | db7cca98488fe5219ac52d8f787d5332 | kilogram | RER | treatment of road debris, landfill construction | LandfillConstruction | GLO | 1 | technosphere | FALSE | P48 | 0.00030974 | 1.5766e-11 | 1.6552e-11 | 4.6495e-11 | 4.9054e-12 | 5.4275e-05 | 7.2594e-07 | 1.6306e-06 | 2.5387e-06 | 3.172e-08 | 2.2311e-07 | 0.00023178 | 0.0019022 | 0.00015219 | 8.1218e-10 | 0.0071223 | 1 | 0.00030974 | 1.5766e-11 | 1.6552e-11 | 4.6495e-11 | 4.9054e-12 | 5.4275e-05 | 7.2594e-07 | 1.6306e-06 | 2.5387e-06 | 3.172e-08 | 2.2311e-07 | 0.00023178 | 0.0019022 | 0.00015219 | 8.1218e-10 | 0.0071223
gravel and sand quarry operation | ce8aeae255d75f50c153685574e21e49 | kilogram | RoW | treatment of road debris, landfill construction | LandfillConstruction | GLO | -0.73 | technosphere | FALSE | P49 | 0.0041534 | 3.9717e-10 | 2.9967e-10 | 3.476e-10 | 5.1334e-10 | 0.00021018 | 2.7392e-05 | 2.9058e-05 | 9.9615e-05 | 1.4528e-07 | 8.6431e-06 | 0.0041553 | 0.1139 | 0.00076105 | 3.3622e-08 | 0.058871 | -0.73 | -0.003032 | -2.8993e-10 | -2.1876e-10 | -2.5375e-10 | -3.7474e-10 | -0.00015343 | -1.9996e-05 | -2.1212e-05 | -7.2719e-05 | -1.0606e-07 | -6.3094e-06 | -0.0030334 | -0.08315 | -0.00055557 | -2.4544e-08 | -0.042976
treatment of waste asphalt, sanitary landfill | 8db6952721c41e9661cb72d299096833 | kilogram | RoW | treatment of road debris, landfill construction | LandfillConstruction | GLO | -1 | technosphere | FALSE | P50 | -0.017949 | -3.2472e-09 | -4.3187e-10 | -6.4053e-10 | -1.7248e-09 | -0.0009693 | -9.8639e-05 | -9.2519e-05 | -0.00033553 | -1.6716e-07 | -3.5749e-05 | -0.010674 | -0.90327 | -0.0014107 | -3.4408e-08 | -0.25259 | -1 | 0.017949 | 3.2472e-09 | 4.3187e-10 | 6.4053e-10 | 1.7248e-09 | 0.0009693 | 9.8639e-05 | 9.2519e-05 | 0.00033553 | 1.6716e-07 | 3.5749e-05 | 0.010674 | 0.90327 | 0.0014107 | 3.4408e-08 | 0.25259
Benzo(a)pyrene | 5debbf40-9fc7-4115-b276-9dcae25f4cdd | kilogram | ('water', 'surface water') | treatment of road debris, landfill construction | LandfillConstruction | GLO | 1.71e-09 | biosphere | FALSE |  | 0 | 0 | 3.42e-05 | 0 | 0 | 0 | 0 | 0 | 0 | 0 | 0 | 11700 | 0 | 0 | 0 | 0 | 1.71e-09 | 0 | 0 | 5.8482e-14 | 0 | 0 | 0 | 0 | 0 | 0 | 0 | 0 | 2.0007e-05 | 0 | 0 | 0 | 0
Naphtalene | 6ed91be2-eb3f-4676-957c-60de03d8e536 | kilogram | ('water', 'surface water') | treatment of road debris, landfill construction | LandfillConstruction | GLO | 2.31e-08 | biosphere | FALSE |  | 0 | 0 | 1.04e-06 | 3.02e-07 | 0 | 0 | 0 | 0 | 0 | 0 | 0 | 1870 | 0 | 0 | 0 | 0 | 2.31e-08 | 0 | 0 | 2.4024e-14 | 6.9762e-15 | 0 | 0 | 0 | 0 | 0 | 0 | 0 | 4.3197e-05 | 0 | 0 | 0 | 0
treatment of road debris, disposal on landfills | LandfillDisposal | kilogram | GLO | treatment of road debris, disposal on landfills | LandfillDisposal | GLO | -1 | production | FALSE | [17 empty] | -1 | 0.021802 | 3.5673e-09 | 5.0326e-10 | 1.4144e-09 | 2.0718e-09 | 0.0010775 | 0.00010884 | 0.0001005 | 0.00036186 | 1.9549e-07 | 3.8121e-05 | 0.026128 | 1.0263 | 0.001662 | 4.4456e-08 | 0.27826
transport, freight, lorry >32 metric ton, EURO6 | b971e503ad95e6ae08b2c1d14527f795 | ton kilometer | RER | treatment of road debris, disposal on landfills | LandfillDisposal | GLO | 0.05 | technosphere | FALSE | P51 | 0.077067 | 6.4025e-09 | 1.4262e-09 | 1.5478e-08 | 6.94e-09 | 0.0021636 | 0.00020411 | 0.00015958 | 0.00052652 | 5.6672e-07 | 4.7442e-05 | 0.30783 | 2.4604 | 0.0050259 | 2.0097e-07 | 0.51339 | 0.05 | 0.0038533 | 3.2013e-10 | 7.131e-11 | 7.7389e-10 | 3.47e-10 | 0.00010818 | 1.0205e-05 | 7.9789e-06 | 2.6326e-05 | 2.8336e-08 | 2.3721e-06 | 0.015392 | 0.12302 | 0.00025129 | 1.0048e-08 | 0.02567
treatment of waste asphalt, sanitary landfill | 8db6952721c41e9661cb72d299096833 | kilogram | RoW | treatment of road debris, disposal on landfills | LandfillDisposal | GLO | -1 | technosphere | FALSE | P52 | -0.017949 | -3.2472e-09 | -4.3187e-10 | -6.4053e-10 | -1.7248e-09 | -0.0009693 | -9.8639e-05 | -9.2519e-05 | -0.00033553 | -1.6716e-07 | -3.5749e-05 | -0.010674 | -0.90327 | -0.0014107 | -3.4408e-08 | -0.25259 | -1 | 0.017949 | 3.2472e-09 | 4.3187e-10 | 6.4053e-10 | 1.7248e-09 | 0.0009693 | 9.8639e-05 | 9.2519e-05 | 0.00033553 | 1.6716e-07 | 3.5749e-05 | 0.010674 | 0.90327 | 0.0014107 | 3.4408e-08 | 0.25259
Benzo(a)pyrene | 5debbf40-9fc7-4115-b276-9dcae25f4cdd | kilogram | ('water', 'surface water') | treatment of road debris, disposal on landfills | LandfillDisposal | GLO | 1.71e-09 | biosphere | FALSE |  | 0 | 0 | 3.42e-05 | 0 | 0 | 0 | 0 | 0 | 0 | 0 | 0 | 11700 | 0 | 0 | 0 | 0 | 1.71e-09 | 0 | 0 | 5.8482e-14 | 0 | 0 | 0 | 0 | 0 | 0 | 0 | 0 | 2.0007e-05 | 0 | 0 | 0 | 0
Naphtalene | 6ed91be2-eb3f-4676-957c-60de03d8e536 | kilogram | ('water', 'surface water') | treatment of road debris, disposal on landfills | LandfillDisposal | GLO | 2.31e-08 | biosphere | FALSE |  | 0 | 0 | 1.04e-06 | 3.02e-07 | 0 | 0 | 0 | 0 | 0 | 0 | 0 | 1870 | 0 | 0 | 0 | 0 | 2.31e-08 | 0 | 0 | 2.4024e-14 | 6.9762e-15 | 0 | 0 | 0 | 0 | 0 | 0 | 0 | 4.3197e-05 | 0 | 0 | 0 | 0

## LCI_db1_S3 (hidden)
input | input code | input unit | input location | activity | activity code | activity location | amount | type | material flow | formula | GW | OD | HTc | HTnc | PM | IR | POF | AC | TE | FE | ME | ET | LU | RDw | RDm | RDf | formula excel | GW Impact | OD Impact | HTc Impact | HTnc Impact | PM Impact | IR Impact | POF Impact | AC Impact | TE Impact | FE Impact | ME Impact | ET Impact | LU Impact | RDw Impact | RDm Impact | RDf Impact
road debris | road_debris | kilogram | DE | road debris | road_debris | DE | 1 | production | FALSE | [17 empty] | 1 | 0.053597 | 6.2188e-08 | 1.3066e-09 | 4.2654e-09 | 3.6428e-09 | 0.017468 | 0.00034721 | 0.00054769 | 0.00097009 | 1.0273e-06 | 8.837e-05 | 0.063541 | 1.8412 | 0.019081 | 1.0871e-07 | 3.9059
market for pitch | 1425b702f710e05afac9fb8133ce44d6 | kilogram | Europe without Switzerland | road debris | road_debris | DE | 0.08 | technosphere | FALSE | P2 | 0.41446 | 7.5221e-07 | 7.6573e-09 | 2.9719e-08 | 2.5183e-08 | 0.20264 | 0.0028705 | 0.0051931 | 0.0067507 | 3.3036e-06 | 0.0006199 | 0.49247 | 1.364 | 0.049851 | 2.7011e-07 | 45.4595 | 0.08 | 0.033157 | 6.0177e-08 | 6.1258e-10 | 2.3776e-09 | 2.0146e-09 | 0.016211 | 0.00022964 | 0.00041545 | 0.00054006 | 2.6428e-07 | 4.9592e-05 | 0.039398 | 0.10912 | 0.0039881 | 2.1609e-08 | 3.6368
market for sand | 3811f41971c3f0709eebb44d8fbede43 | kilogram | RoW | road debris | road_debris | DE | 0.66 | technosphere | FALSE | P3 | 0.011457 | 1.8161e-09 | 5.2252e-10 | 1.141e-09 | 1.4268e-09 | 0.00061169 | 0.00010069 | 9.6802e-05 | 0.00035903 | 2.6719e-07 | 3.2233e-05 | 0.01653 | 1.1849 | 0.0032198 | 7.3811e-08 | 0.16944 | 0.66 | 0.0075617 | 1.1986e-09 | 3.4486e-10 | 7.5309e-10 | 9.4168e-10 | 0.00040372 | 6.6456e-05 | 6.3889e-05 | 0.00023696 | 1.7635e-07 | 2.1274e-05 | 0.01091 | 0.78207 | 0.002125 | 4.8715e-08 | 0.11183
market for lime, packed | 3bf86ab9b73a2030453791b1757ee40d | kilogram | Europe without Switzerland | road debris | road_debris | DE | 0.26 | technosphere | FALSE | P4 | 0.049534 | 3.1248e-09 | 1.343e-09 | 4.3643e-09 | 2.6404e-09 | 0.0032823 | 0.00019659 | 0.00026288 | 0.00074258 | 2.2564e-06 | 6.7324e-05 | 0.050898 | 3.6539 | 0.049876 | 1.4765e-07 | 0.60501 | 0.26 | 0.012879 | 8.1244e-10 | 3.4917e-10 | 1.1347e-09 | 6.865e-10 | 0.00085341 | 5.1114e-05 | 6.8349e-05 | 0.00019307 | 5.8668e-07 | 1.7504e-05 | 0.013234 | 0.95001 | 0.012968 | 3.839e-08 | 0.1573
waste generation | waste_generation | kilogram | DE | waste generation | waste_generation | DE | -1 | production | FALSE | [17 empty] | -1 | 0.043516 | 2.2288e-09 | 6.5248e-10 | 1.4849e-09 | 1.7519e-09 | 0.00096037 | 7.6658e-05 | 7.3714e-05 | 0.00024363 | 5.767e-07 | 2.6679e-05 | 0.02816 | 0.87599 | 0.00048867 | 4.1004e-08 | 0.14598
treatment of road debris, thermal treatment, treatment path | TP1 | kilogram | DE | waste generation | waste_generation | DE | -0.16667 | technosphere | TRUE | P5 | -0.14983 | 4.5557e-09 | -1.6604e-09 | -7.0402e-10 | -1.9813e-10 | -0.00035678 | 6.6147e-05 | 3.7001e-05 | 0.00025981 | -2.5747e-06 | 2.31e-05 | -0.013138 | -0.04097 | 0.0050736 | -5.1108e-08 | 0.49506 | -0.16667 | 0.024971 | -7.5928e-10 | 2.7673e-10 | 1.1734e-10 | 3.3021e-11 | 5.9463e-05 | -1.1025e-05 | -6.1668e-06 | -4.3302e-05 | 4.2912e-07 | -3.8499e-06 | 0.0021896 | 0.0068283 | -0.0008456 | 8.5181e-09 | -0.082511
treatment of road debris, landfill construction, treatment path | TP2 | kilogram | DE | waste generation | waste_generation | DE | -0.33333 | technosphere | TRUE | P6 | -0.022933 | -3.6133e-09 | -3.7237e-10 | -1.9811e-09 | -2.049e-09 | -0.0010865 | -9.978e-05 | -8.8896e-05 | -0.000318 | -1.4949e-07 | -3.4406e-05 | -0.038718 | -1.0681 | -0.0015099 | -3.0773e-08 | -0.26808 | -0.33333 | 0.0076444 | 1.2044e-09 | 1.2412e-10 | 6.6035e-10 | 6.8299e-10 | 0.00036217 | 3.326e-05 | 2.9632e-05 | 0.000106 | 4.9831e-08 | 1.1469e-05 | 0.012906 | 0.35602 | 0.00050329 | 1.0258e-08 | 0.089359
treatment of road debris, disposal on landfills, treatment path | TP3 | kilogram | DE | waste generation | waste_generation | DE | -0.5 | technosphere | TRUE | P7 | -0.021802 | -3.5673e-09 | -5.0326e-10 | -1.4144e-09 | -2.0718e-09 | -0.0010775 | -0.00010884 | -0.0001005 | -0.00036186 | -1.9549e-07 | -3.8121e-05 | -0.026128 | -1.0263 | -0.001662 | -4.4456e-08 | -0.27826 | -0.5 | 0.010901 | 1.7837e-09 | 2.5163e-10 | 7.0721e-10 | 1.0359e-09 | 0.00053874 | 5.4422e-05 | 5.0249e-05 | 0.00018093 | 9.7747e-08 | 1.906e-05 | 0.013064 | 0.51314 | 0.00083098 | 2.2228e-08 | 0.13913
treatment of road debris, thermal treatment, treatment path | TP1 | kilogram | DE | treatment of road debris, thermal treatment, treatment path | TP1 | DE | -1 | production | FALSE | [17 empty] | -1 | 0.14983 | -4.5557e-09 | 1.6604e-09 | 7.0402e-10 | 1.9813e-10 | 0.00035678 | -6.6147e-05 | -3.7001e-05 | -0.00025981 | 2.5747e-06 | -2.31e-05 | 0.013138 | 0.04097 | -0.0050736 | 5.1108e-08 | -0.49506
treatment of road debris, thermal treatment, treatment path road debris | TP1_road_debris | kilogram | DE | treatment of road debris, thermal treatment, treatment path | TP1 | DE | -1 | technosphere | TRUE | P8 | -0.14983 | 4.5557e-09 | -1.6604e-09 | -7.0402e-10 | -1.9813e-10 | -0.00035678 | 6.6147e-05 | 3.7001e-05 | 0.00025981 | -2.5747e-06 | 2.31e-05 | -0.013138 | -0.04097 | 0.0050736 | -5.1108e-08 | 0.49506 | -1 | 0.14983 | -4.5557e-09 | 1.6604e-09 | 7.0402e-10 | 1.9813e-10 | 0.00035678 | -6.6147e-05 | -3.7001e-05 | -0.00025981 | 2.5747e-06 | -2.31e-05 | 0.013138 | 0.04097 | -0.0050736 | 5.1108e-08 | -0.49506
treatment of road debris, landfill construction, treatment path | TP2 | kilogram | DE | treatment of road debris, landfill construction, treatment path | TP2 | DE | -1 | production | FALSE | [17 empty] | -1 | 0.022933 | 3.6133e-09 | 3.7237e-10 | 1.9811e-09 | 2.049e-09 | 0.0010865 | 9.978e-05 | 8.8896e-05 | 0.000318 | 1.4949e-07 | 3.4406e-05 | 0.038718 | 1.0681 | 0.0015099 | 3.0773e-08 | 0.26808
treatment of road debris, landfill construction, treatment path road debris | TP2_road_debris | kilogram | DE | treatment of road debris, landfill construction, treatment path | TP2 | DE | -1 | technosphere | TRUE | P9 | -0.022933 | -3.6133e-09 | -3.7237e-10 | -1.9811e-09 | -2.049e-09 | -0.0010865 | -9.978e-05 | -8.8896e-05 | -0.000318 | -1.4949e-07 | -3.4406e-05 | -0.038718 | -1.0681 | -0.0015099 | -3.0773e-08 | -0.26808 | -1 | 0.022933 | 3.6133e-09 | 3.7237e-10 | 1.9811e-09 | 2.049e-09 | 0.0010865 | 9.978e-05 | 8.8896e-05 | 0.000318 | 1.4949e-07 | 3.4406e-05 | 0.038718 | 1.0681 | 0.0015099 | 3.0773e-08 | 0.26808
treatment of road debris, disposal on landfills, treatment path | TP3 | kilogram | DE | treatment of road debris, disposal on landfills, treatment path | TP3 | DE | -1 | production | FALSE | [17 empty] | -1 | 0.021802 | 3.5673e-09 | 5.0326e-10 | 1.4144e-09 | 2.0718e-09 | 0.0010775 | 0.00010884 | 0.0001005 | 0.00036186 | 1.9549e-07 | 3.8121e-05 | 0.026128 | 1.0263 | 0.001662 | 4.4456e-08 | 0.27826
treatment of road debris, disposal on landfills, treatment path road debris | TP3_road_debris | kilogram | DE | treatment of road debris, disposal on landfills, treatment path | TP3 | DE | -1 | technosphere | TRUE | P10 | -0.021802 | -3.5673e-09 | -5.0326e-10 | -1.4144e-09 | -2.0718e-09 | -0.0010775 | -0.00010884 | -0.0001005 | -0.00036186 | -1.9549e-07 | -3.8121e-05 | -0.026128 | -1.0263 | -0.001662 | -4.4456e-08 | -0.27826 | -1 | 0.021802 | 3.5673e-09 | 5.0326e-10 | 1.4144e-09 | 2.0718e-09 | 0.0010775 | 0.00010884 | 0.0001005 | 0.00036186 | 1.9549e-07 | 3.8121e-05 | 0.026128 | 1.0263 | 0.001662 | 4.4456e-08 | 0.27826
treatment of road debris, thermal treatment, treatment path road debris | TP1_road_debris | kilogram | DE | treatment of road debris, thermal treatment, treatment path road debris | TP1_road_debris | DE | -1 | production | FALSE | [17 empty] | -1 | 0.14983 | -4.5557e-09 | 1.6604e-09 | 7.0402e-10 | 1.9813e-10 | 0.00035678 | -6.6147e-05 | -3.7001e-05 | -0.00025981 | 2.5747e-06 | -2.31e-05 | 0.013138 | 0.04097 | -0.0050736 | 5.1108e-08 | -0.49506
treatment of road debris, thermal treatment, REKOI | ThermalTreatment-REKOI | kilogram | GLO | treatment of road debris, thermal treatment, treatment path road debris | TP1_road_debris | DE | -0.5 | technosphere | TRUE | P11 | -0.20315 | -7.5489e-10 | -1.823e-09 | -1.6082e-09 | -3.4121e-10 | -0.00059785 | -4.7395e-06 | -3.1989e-05 | 7.1416e-06 | -3.0951e-06 | 2.3112e-07 | -0.016617 | -0.067457 | 0.0016625 | -6.817e-08 | -0.39912 | -0.5 | 0.10157 | 3.7745e-10 | 9.1149e-10 | 8.0412e-10 | 1.706e-10 | 0.00029892 | 2.3697e-06 | 1.5994e-05 | -3.5708e-06 | 1.5475e-06 | -1.1556e-07 | 0.0083084 | 0.033728 | -0.00083126 | 3.4085e-08 | 0.19956
treatment of road debris, thermal treatment, REKOII | ThermalTreatment-REKOII | kilogram | GLO | treatment of road debris, thermal treatment, treatment path road debris | TP1_road_debris | DE | -0.5 | technosphere | TRUE | P12 | -0.096504 | 9.8663e-09 | -1.4978e-09 | 2.0021e-10 | -5.5046e-11 | -0.00011571 | 0.00013703 | 0.00010599 | 0.00051248 | -2.0543e-06 | 4.5968e-05 | -0.0096591 | -0.014483 | 0.0084847 | -3.4047e-08 | 1.3892 | -0.5 | 0.048252 | -4.9331e-09 | 7.4888e-10 | -1.0011e-10 | 2.7523e-11 | 5.7856e-05 | -6.8517e-05 | -5.2995e-05 | -0.00025624 | 1.0272e-06 | -2.2984e-05 | 0.0048295 | 0.0072413 | -0.0042423 | 1.7024e-08 | -0.69462
treatment of road debris, landfill construction, treatment path road debris | TP2_road_debris | kilogram | DE | treatment of road debris, landfill construction, treatment path road debris | TP2_road_debris | DE | -1 | production | FALSE | [17 empty] | -1 | 0.022933 | 3.6133e-09 | 3.7237e-10 | 1.9811e-09 | 2.049e-09 | 0.0010865 | 9.978e-05 | 8.8896e-05 | 0.000318 | 1.4949e-07 | 3.4406e-05 | 0.038718 | 1.0681 | 0.0015099 | 3.0773e-08 | 0.26808
treatment of road debris, landfill construction | LandfillConstruction | kilogram | GLO | treatment of road debris, landfill construction, treatment path road debris | TP2_road_debris | DE | -1 | technosphere | TRUE | P13 | -0.022933 | -3.6133e-09 | -3.7237e-10 | -1.9811e-09 | -2.049e-09 | -0.0010865 | -9.978e-05 | -8.8896e-05 | -0.000318 | -1.4949e-07 | -3.4406e-05 | -0.038718 | -1.0681 | -0.0015099 | -3.0773e-08 | -0.26808 | -1 | 0.022933 | 3.6133e-09 | 3.7237e-10 | 1.9811e-09 | 2.049e-09 | 0.0010865 | 9.978e-05 | 8.8896e-05 | 0.000318 | 1.4949e-07 | 3.4406e-05 | 0.038718 | 1.0681 | 0.0015099 | 3.0773e-08 | 0.26808
treatment of road debris, disposal on landfills, treatment path road debris | TP3_road_debris | kilogram | DE | treatment of road debris, disposal on landfills, treatment path road debris | TP3_road_debris | DE | -1 | production | FALSE | [17 empty] | -1 | 0.021802 | 3.5673e-09 | 5.0326e-10 | 1.4144e-09 | 2.0718e-09 | 0.0010775 | 0.00010884 | 0.0001005 | 0.00036186 | 1.9549e-07 | 3.8121e-05 | 0.026128 | 1.0263 | 0.001662 | 4.4456e-08 | 0.27826
treatment of road debris, disposal on landfills | LandfillDisposal | kilogram | GLO | treatment of road debris, disposal on landfills, treatment path road debris | TP3_road_debris | DE | -1 | technosphere | TRUE | P14 | -0.021802 | -3.5673e-09 | -5.0326e-10 | -1.4144e-09 | -2.0718e-09 | -0.0010775 | -0.00010884 | -0.0001005 | -0.00036186 | -1.9549e-07 | -3.8121e-05 | -0.026128 | -1.0263 | -0.001662 | -4.4456e-08 | -0.27826 | -1 | 0.021802 | 3.5673e-09 | 5.0326e-10 | 1.4144e-09 | 2.0718e-09 | 0.0010775 | 0.00010884 | 0.0001005 | 0.00036186 | 1.9549e-07 | 3.8121e-05 | 0.026128 | 1.0263 | 0.001662 | 4.4456e-08 | 0.27826
treatment of road debris, thermal treatment, REKOI | ThermalTreatment-REKOI | kilogram | GLO | treatment of road debris, thermal treatment, REKOI | ThermalTreatment-REKOI | GLO | -1 | production | FALSE | [17 empty] | -1 | 0.20315 | 7.5489e-10 | 1.823e-09 | 1.6082e-09 | 3.4121e-10 | 0.00059785 | 4.7395e-06 | 3.1989e-05 | -7.1416e-06 | 3.0951e-06 | -2.3112e-07 | 0.016617 | 0.067457 | -0.0016625 | 6.817e-08 | 0.39912
transport, freight, lorry >32 metric ton, EURO6 | b971e503ad95e6ae08b2c1d14527f795 | ton kilometer | RER | treatment of road debris, thermal treatment, REKOI | ThermalTreatment-REKOI | GLO | -0.02225 | technosphere | FALSE | P15 | 0.077067 | 6.4025e-09 | 1.4262e-09 | 1.5478e-08 | 6.94e-09 | 0.0021636 | 0.00020411 | 0.00015958 | 0.00052652 | 5.6672e-07 | 4.7442e-05 | 0.30783 | 2.4604 | 0.0050259 | 2.0097e-07 | 0.51339 | -0.02225 | -0.0017147 | -1.4246e-10 | -3.1733e-11 | -3.4438e-10 | -1.5441e-10 | -4.814e-05 | -4.5414e-06 | -3.5506e-06 | -1.1715e-05 | -1.261e-08 | -1.0556e-06 | -0.0068492 | -0.054743 | -0.00011183 | -4.4715e-09 | -0.011423
transport, freight train | 03256ea43b955b9aec71b5db1191e094 | ton kilometer | DE | treatment of road debris, thermal treatment, REKOI | ThermalTreatment-REKOI | GLO | 0.2 | technosphere | FALSE | P16 | 0.058584 | 3.7605e-09 | 4.5481e-09 | 5.0665e-09 | 2.1631e-09 | 0.0025898 | 0.00024261 | 0.00025963 | 0.00089292 | 6.1114e-06 | 7.9774e-05 | 0.063213 | 0.73004 | 0.010445 | 2.2915e-07 | 0.90113 | 0.56 | 0.032807 | 2.1059e-09 | 2.5469e-09 | 2.8373e-09 | 1.2113e-09 | 0.0014503 | 0.00013586 | 0.00014539 | 0.00050004 | 3.4224e-06 | 4.4674e-05 | 0.035399 | 0.40882 | 0.0058491 | 1.2832e-07 | 0.50463
transport, freight, inland waterways, barge | 2ac43d649ada3f67465904103558df68 | ton kilometer | RER | treatment of road debris, thermal treatment, REKOI | ThermalTreatment-REKOI | GLO | -0.138 | technosphere | FALSE | P17 | 0.046563 | 8.3707e-09 | 1.6692e-09 | 1.6026e-09 | 9.6282e-10 | 0.0027687 | 0.00057011 | 0.00046399 | 0.0022157 | 5.4789e-07 | 0.00020177 | 0.028646 | 0.81692 | 0.0039563 | 8.0412e-08 | 0.61306 | -0.138 | -0.0064257 | -1.1552e-09 | -2.3035e-10 | -2.2115e-10 | -1.3287e-10 | -0.00038208 | -7.8676e-05 | -6.4031e-05 | -0.00030576 | -7.561e-08 | -2.7845e-05 | -0.0039532 | -0.11273 | -0.00054597 | -1.1097e-08 | -0.084603
rock crushing | db7cca98488fe5219ac52d8f787d5332 | kilogram | RER | treatment of road debris, thermal treatment, REKOI | ThermalTreatment-REKOI | GLO | 0.3 | technosphere | FALSE | P18 | 0.00030974 | 1.5766e-11 | 1.6552e-11 | 4.6495e-11 | 4.9054e-12 | 5.4275e-05 | 7.2594e-07 | 1.6306e-06 | 2.5387e-06 | 3.172e-08 | 2.2311e-07 | 0.00023178 | 0.0019022 | 0.00015219 | 8.1218e-10 | 0.0071223 | 0.3 | 9.2922e-05 | 4.7298e-12 | 4.9657e-12 | 1.3948e-11 | 1.4716e-12 | 1.6283e-05 | 2.1778e-07 | 4.8917e-07 | 7.6162e-07 | 9.5159e-09 | 6.6934e-08 | 6.9535e-05 | 0.00057066 | 4.5656e-05 | 2.4365e-10 | 0.0021367
market for natural gas, high pressure | 16312d07620646c861601fcabcde6561 | cubic meter | NL | treatment of road debris, thermal treatment, REKOI | ThermalTreatment-REKOI | GLO | 0.0079012 | technosphere | FALSE | P19 | 0.32275 | 2.8454e-07 | 5.9358e-09 | 9.6306e-09 | 2.9637e-09 | 0.0086374 | 0.001098 | 0.0011344 | 0.0026873 | 1.2912e-06 | 0.0002459 | 0.088893 | 0.26964 | 0.015343 | 1.8927e-07 | 43.1843 | 0.0079012 | 0.0025501 | 2.2482e-09 | 4.69e-11 | 7.6094e-11 | 2.3417e-11 | 6.8246e-05 | 8.6759e-06 | 8.9635e-06 | 2.1233e-05 | 1.0202e-08 | 1.9429e-06 | 0.00070237 | 0.0021305 | 0.00012123 | 1.4955e-09 | 0.34121
gravel production, crushed | 303c05a7a9ed0d4e8d6d9cf57b6b9994 | kilogram | CH | treatment of road debris, thermal treatment, REKOI | ThermalTreatment-REKOI | GLO | -0.505 | technosphere | FALSE | P20 | 0.0035124 | 4.5957e-10 | 6.7818e-10 | 5.376e-10 | 5.8769e-10 | 0.00050862 | 2.6748e-05 | 2.9459e-05 | 0.0001162 | 1.0663e-07 | 8.6025e-06 | 0.0085424 | 0.14192 | 0.015419 | 7.1579e-08 | 0.058846 | -0.505 | -0.0017738 | -2.3208e-10 | -3.4248e-10 | -2.7149e-10 | -2.9678e-10 | -0.00025685 | -1.3508e-05 | -1.4877e-05 | -5.8683e-05 | -5.3849e-08 | -4.3443e-06 | -0.0043139 | -0.07167 | -0.0077864 | -3.6148e-08 | -0.029717
gravel and sand quarry operation | 882fad528a41b294bc9d107fff42160a | kilogram | CH | treatment of road debris, thermal treatment, REKOI | ThermalTreatment-REKOI | GLO | -0.3 | technosphere | FALSE | P21 | 0.002208 | 3.6405e-10 | 2.8663e-10 | 2.5259e-10 | 4.542e-10 | 0.00035192 | 2.1914e-05 | 1.9433e-05 | 8.3342e-05 | 5.4187e-08 | 7.1636e-06 | 0.0036662 | 0.12043 | 0.0013386 | 3.3063e-08 | 0.03887 | -0.3 | -0.00066241 | -1.0922e-10 | -8.5989e-11 | -7.5777e-11 | -1.3626e-10 | -0.00010558 | -6.5742e-06 | -5.8299e-06 | -2.5003e-05 | -1.6256e-08 | -2.1491e-06 | -0.0010999 | -0.03613 | -0.00040157 | -9.919e-09 | -0.011661
electricity production, oil | 90d4040484edbfbd0b9143651d739ce5 | kilowatt hour | NL | treatment of road debris, thermal treatment, REKOI | ThermalTreatment-REKOI | GLO | -0.00037919 | technosphere | FALSE | P22 | 0.77227 | 1.6329e-07 | 3.0498e-09 | 1.0658e-08 | 1.7611e-08 | 0.044266 | 0.0023874 | 0.0025822 | 0.0088205 | 1.1742e-06 | 0.00087826 | 0.26624 | 0.41572 | 0.04479 | 2.266e-07 | 9.9465 | -0.00037919 | -0.00029284 | -6.1916e-11 | -1.1565e-12 | -4.0414e-12 | -6.6777e-12 | -1.6785e-05 | -9.0528e-07 | -9.7913e-07 | -3.3446e-06 | -4.4526e-10 | -3.3303e-07 | -0.00010095 | -0.00015764 | -1.6984e-05 | -8.5923e-11 | -0.0037716
electricity production, hard coal | eb997d6d68dcebd0994a0c50f2c32c5d | kilowatt hour | NL | treatment of road debris, thermal treatment, REKOI | ThermalTreatment-REKOI | GLO | -0.0027478 | technosphere | FALSE | P23 | 1.0138 | 1.0188e-08 | 5.6407e-09 | 8.5295e-08 | 7.4423e-09 | 0.0049212 | 0.0017838 | 0.0027292 | 0.007177 | 6.4038e-05 | 0.00061636 | 0.18502 | 2.438 | 0.075651 | 3.2232e-07 | 15.0717 | -0.0027478 | -0.0027858 | -2.7995e-11 | -1.55e-11 | -2.3438e-10 | -2.045e-11 | -1.3523e-05 | -4.9015e-06 | -7.4993e-06 | -1.9721e-05 | -1.7596e-07 | -1.6936e-06 | -0.0005084 | -0.0066991 | -0.00020788 | -8.8569e-10 | -0.041414
electricity production, natural gas, conventional power plant | fb04703824fdce6a0ed52bdad4d09fa6 | kilowatt hour | NL | treatment of road debris, thermal treatment, REKOI | ThermalTreatment-REKOI | GLO | -0.020424 | technosphere | FALSE | P24 | 0.64979 | 7.3015e-08 | 1.6107e-09 | 3.1341e-09 | 9.3139e-10 | 0.0022441 | 0.00081468 | 0.00067155 | 0.0028293 | 3.6993e-07 | 0.00025869 | 0.024468 | 0.087893 | 0.04048 | 1.2271e-07 | 11.0815 | -0.020424 | -0.013271 | -1.4913e-09 | -3.2898e-11 | -6.4011e-11 | -1.9023e-11 | -4.5835e-05 | -1.6639e-05 | -1.3716e-05 | -5.7788e-05 | -7.5556e-09 | -5.2837e-06 | -0.00049975 | -0.0017952 | -0.00082679 | -2.5064e-09 | -0.22633
heat and power co-generation, natural gas, conventional power plant, 100MW electrical | 339d9fd1030fc5ed8b4e0b35ce6d1a01 | megajoule | NL | treatment of road debris, thermal treatment, REKOI | ThermalTreatment-REKOI | GLO | -0.083856 | technosphere | FALSE | P25 | 0.026831 | 3.1513e-09 | 8.6918e-11 | 2.1744e-10 | 5.1307e-11 | 0.00010029 | 3.0257e-05 | 2.5643e-05 | 9.9931e-05 | 2.2784e-08 | 9.1231e-06 | 0.0013708 | 0.0085995 | 0.0017966 | 2.7983e-08 | 0.47847 | -0.083856 | -0.0022499 | -2.6425e-10 | -7.2885e-12 | -1.8234e-11 | -4.3024e-12 | -8.4103e-06 | -2.5372e-06 | -2.1503e-06 | -8.3798e-06 | -1.9106e-09 | -7.6503e-07 | -0.00011495 | -0.00072111 | -0.00015065 | -2.3465e-09 | -0.040123
market for inert filler | 934a4152450dcd3736c6529a6d28054b | kilogram | GLO | treatment of road debris, thermal treatment, REKOI | ThermalTreatment-REKOI | GLO | -0.04 | technosphere | FALSE | P26 | 0.037456 | 7.2195e-09 | 1.3097e-09 | 4.1171e-09 | 3.5977e-09 | 0.0021962 | 0.00033934 | 0.00035861 | 0.001219 | 5.3497e-07 | 0.00010999 | 0.066008 | 1.5717 | 0.0052351 | 2.2622e-07 | 0.55164 | -0.04 | -0.0014982 | -2.8878e-10 | -5.2389e-11 | -1.6469e-10 | -1.4391e-10 | -8.7849e-05 | -1.3573e-05 | -1.4344e-05 | -4.8761e-05 | -2.1399e-08 | -4.3995e-06 | -0.0026403 | -0.062868 | -0.00020941 | -9.0488e-09 | -0.022065
market for urea | dfa500d29d9f89e6311efe67bb2c9c4f | kilogram | RER | treatment of road debris, thermal treatment, REKOI | ThermalTreatment-REKOI | GLO | 0.00066 | technosphere | FALSE | P27 | 1.3423 | 2.5833e-07 | 3.1456e-08 | 9.3464e-08 | 3.3201e-08 | 0.034428 | 0.0029477 | 0.0060373 | 0.015956 | 2.0597e-05 | 0.001475 | 0.76304 | 4.9659 | 3.6683 | 2.1845e-05 | 32.4467 | 0.00066 | 0.00088589 | 1.705e-10 | 2.0761e-11 | 6.1686e-11 | 2.1913e-11 | 2.2723e-05 | 1.9455e-06 | 3.9846e-06 | 1.0531e-05 | 1.3594e-08 | 9.7348e-07 | 0.00050361 | 0.0032775 | 0.0024211 | 1.4418e-08 | 0.021415
market for lime | 150900051539ba411dc6a3bf4755f024 | kilogram | RER | treatment of road debris, thermal treatment, REKOI | ThermalTreatment-REKOI | GLO | 0.0025 | technosphere | FALSE | P28 | 0.025577 | 2.0959e-09 | 9.0503e-10 | 2.852e-09 | 1.7494e-09 | 0.0028436 | 0.0001283 | 0.00019806 | 0.00051971 | 1.7517e-06 | 4.1325e-05 | 0.021771 | 0.27913 | 0.046092 | 1.207e-07 | 0.47006 | 0.0025 | 6.3944e-05 | 5.2398e-12 | 2.2626e-12 | 7.1299e-12 | 4.3735e-12 | 7.1089e-06 | 3.2076e-07 | 4.9516e-07 | 1.2993e-06 | 4.3793e-09 | 1.0331e-07 | 5.4428e-05 | 0.00069782 | 0.00011523 | 3.0174e-10 | 0.0011752
market for water, decarbonised | dc1275e2ba63a7d455244f8b205d9dc2 | kilogram | RoW | treatment of road debris, thermal treatment, REKOI | ThermalTreatment-REKOI | GLO | 0.145 | technosphere | FALSE | P29 | 8.4571e-05 | 7.7456e-12 | 1.4691e-11 | 1.0059e-10 | 2.8728e-12 | 7.0911e-06 | 2.6804e-07 | 4.8914e-07 | 9.326e-07 | 7.3333e-09 | 2.123e-07 | 0.00030489 | 0.0015064 | 0.00033153 | 2.8042e-10 | 0.0015496 | 0.145 | 1.2263e-05 | 1.1231e-12 | 2.1302e-12 | 1.4585e-11 | 4.1655e-13 | 1.0282e-06 | 3.8866e-08 | 7.0926e-08 | 1.3523e-07 | 1.0633e-09 | 3.0783e-08 | 4.4209e-05 | 0.00021843 | 4.8071e-05 | 4.0661e-11 | 0.0002247
market for gypsum, mineral | d2b7aa061e79027c644e10da05b2f05f | kilogram | RER | treatment of road debris, thermal treatment, REKOI | ThermalTreatment-REKOI | GLO | -0.005 | technosphere | FALSE | P30 | 0.0075056 | 1.5295e-09 | 2.405e-10 | 8.6317e-10 | 1.403e-09 | 0.00055566 | 9.2624e-05 | 8.5698e-05 | 0.00039609 | 8.7718e-08 | 3.0774e-05 | 0.01525 | 0.14795 | 0.0010901 | 2.9159e-08 | 0.11285 | -0.005 | -3.7528e-05 | -7.6473e-12 | -1.2025e-12 | -4.3158e-12 | -7.0148e-12 | -2.7783e-06 | -4.6312e-07 | -4.2849e-07 | -1.9805e-06 | -4.3859e-10 | -1.5387e-07 | -7.6249e-05 | -0.00073975 | -5.4505e-06 | -1.458e-10 | -0.00056425
Carbon dioxide, fossil | aa7cac3a-3625-41d4-bc54-33e2cf11ec46 | kilogram | ('air', 'non-urban air or from high stacks') | treatment of road debris, thermal treatment, REKOI | ThermalTreatment-REKOI | GLO | 0.17967 | biosphere | FALSE |  | 1 | 0 | 0 | 0 | 0 | 0 | 0 | 0 | 0 | 0 | 0 | 0 | 0 | 0 | 0 | 0 | 0.17967 | 0.17967 | 0 | 0 | 0 | 0 | 0 | 0 | 0 | 0 | 0 | 0 | 0 | 0 | 0 | 0 | 0
Carbon dioxide, fossil | aa7cac3a-3625-41d4-bc54-33e2cf11ec46 | kilogram | ('air', 'non-urban air or from high stacks') | treatment of road debris, thermal treatment, REKOI | ThermalTreatment-REKOI | GLO | 0.017778 | biosphere | FALSE |  | 1 | 0 | 0 | 0 | 0 | 0 | 0 | 0 | 0 | 0 | 0 | 0 | 0 | 0 | 0 | 0 | 0.017778 | 0.017778 | 0 | 0 | 0 | 0 | 0 | 0 | 0 | 0 | 0 | 0 | 0 | 0 | 0 | 0 | 0
treatment of road debris, thermal treatment, REKOII | ThermalTreatment-REKOII | kilogram | GLO | treatment of road debris, thermal treatment, REKOII | ThermalTreatment-REKOII | GLO | -1 | production | FALSE | [17 empty] | -1 | 0.096504 | -9.8663e-09 | 1.4978e-09 | -2.0021e-10 | 5.5046e-11 | 0.00011571 | -0.00013703 | -0.00010599 | -0.00051248 | 2.0543e-06 | -4.5968e-05 | 0.0096591 | 0.014483 | -0.0084847 | 3.4047e-08 | -1.3892
transport, freight, lorry >32 metric ton, EURO6 | b971e503ad95e6ae08b2c1d14527f795 | ton kilometer | RER | treatment of road debris, thermal treatment, REKOII | ThermalTreatment-REKOII | GLO | -0.02225 | technosphere | FALSE | P31 | 0.077067 | 6.4025e-09 | 1.4262e-09 | 1.5478e-08 | 6.94e-09 | 0.0021636 | 0.00020411 | 0.00015958 | 0.00052652 | 5.6672e-07 | 4.7442e-05 | 0.30783 | 2.4604 | 0.0050259 | 2.0097e-07 | 0.51339 | -0.02225 | -0.0017147 | -1.4246e-10 | -3.1733e-11 | -3.4438e-10 | -1.5441e-10 | -4.814e-05 | -4.5414e-06 | -3.5506e-06 | -1.1715e-05 | -1.261e-08 | -1.0556e-06 | -0.0068492 | -0.054743 | -0.00011183 | -4.4715e-09 | -0.011423
transport, freight train | 03256ea43b955b9aec71b5db1191e094 | ton kilometer | DE | treatment of road debris, thermal treatment, REKOII | ThermalTreatment-REKOII | GLO | 0.2 | technosphere | FALSE | P32 | 0.058584 | 3.7605e-09 | 4.5481e-09 | 5.0665e-09 | 2.1631e-09 | 0.0025898 | 0.00024261 | 0.00025963 | 0.00089292 | 6.1114e-06 | 7.9774e-05 | 0.063213 | 0.73004 | 0.010445 | 2.2915e-07 | 0.90113 | 0.56 | 0.032807 | 2.1059e-09 | 2.5469e-09 | 2.8373e-09 | 1.2113e-09 | 0.0014503 | 0.00013586 | 0.00014539 | 0.00050004 | 3.4224e-06 | 4.4674e-05 | 0.035399 | 0.40882 | 0.0058491 | 1.2832e-07 | 0.50463
transport, freight, inland waterways, barge | 2ac43d649ada3f67465904103558df68 | ton kilometer | RER | treatment of road debris, thermal treatment, REKOII | ThermalTreatment-REKOII | GLO | -0.138 | technosphere | FALSE | P33 | 0.046563 | 8.3707e-09 | 1.6692e-09 | 1.6026e-09 | 9.6282e-10 | 0.0027687 | 0.00057011 | 0.00046399 | 0.0022157 | 5.4789e-07 | 0.00020177 | 0.028646 | 0.81692 | 0.0039563 | 8.0412e-08 | 0.61306 | -0.138 | -0.0064257 | -1.1552e-09 | -2.3035e-10 | -2.2115e-10 | -1.3287e-10 | -0.00038208 | -7.8676e-05 | -6.4031e-05 | -0.00030576 | -7.561e-08 | -2.7845e-05 | -0.0039532 | -0.11273 | -0.00054597 | -1.1097e-08 | -0.084603
rock crushing | db7cca98488fe5219ac52d8f787d5332 | kilogram | RER | treatment of road debris, thermal treatment, REKOII | ThermalTreatment-REKOII | GLO | 0.3 | technosphere | FALSE | P34 | 0.00030974 | 1.5766e-11 | 1.6552e-11 | 4.6495e-11 | 4.9054e-12 | 5.4275e-05 | 7.2594e-07 | 1.6306e-06 | 2.5387e-06 | 3.172e-08 | 2.2311e-07 | 0.00023178 | 0.0019022 | 0.00015219 | 8.1218e-10 | 0.0071223 | 0.3 | 9.2922e-05 | 4.7298e-12 | 4.9657e-12 | 1.3948e-11 | 1.4716e-12 | 1.6283e-05 | 2.1778e-07 | 4.8917e-07 | 7.6162e-07 | 9.5159e-09 | 6.6934e-08 | 6.9535e-05 | 0.00057066 | 4.5656e-05 | 2.4365e-10 | 0.0021367
market for natural gas, high pressure | 16312d07620646c861601fcabcde6561 | cubic meter | NL | treatment of road debris, thermal treatment, REKOII | ThermalTreatment-REKOII | GLO | 0.0074074 | technosphere | FALSE | P35 | 0.32275 | 2.8454e-07 | 5.9358e-09 | 9.6306e-09 | 2.9637e-09 | 0.0086374 | 0.001098 | 0.0011344 | 0.0026873 | 1.2912e-06 | 0.0002459 | 0.088893 | 0.26964 | 0.015343 | 1.8927e-07 | 43.1843 | 0.0074074 | 0.0023907 | 2.1077e-09 | 4.3969e-11 | 7.1338e-11 | 2.1954e-11 | 6.398e-05 | 8.1336e-06 | 8.4032e-06 | 1.9906e-05 | 9.5648e-09 | 1.8215e-06 | 0.00065847 | 0.0019973 | 0.00011365 | 1.402e-09 | 0.31988
gravel production, crushed | 303c05a7a9ed0d4e8d6d9cf57b6b9994 | kilogram | CH | treatment of road debris, thermal treatment, REKOII | ThermalTreatment-REKOII | GLO | -0.505 | technosphere | FALSE | P36 | 0.0035124 | 4.5957e-10 | 6.7818e-10 | 5.376e-10 | 5.8769e-10 | 0.00050862 | 2.6748e-05 | 2.9459e-05 | 0.0001162 | 1.0663e-07 | 8.6025e-06 | 0.0085424 | 0.14192 | 0.015419 | 7.1579e-08 | 0.058846 | -0.505 | -0.0017738 | -2.3208e-10 | -3.4248e-10 | -2.7149e-10 | -2.9678e-10 | -0.00025685 | -1.3508e-05 | -1.4877e-05 | -5.8683e-05 | -5.3849e-08 | -4.3443e-06 | -0.0043139 | -0.07167 | -0.0077864 | -3.6148e-08 | -0.029717
gravel and sand quarry operation | 882fad528a41b294bc9d107fff42160a | kilogram | CH | treatment of road debris, thermal treatment, REKOII | ThermalTreatment-REKOII | GLO | -0.3 | technosphere | FALSE | P37 | 0.002208 | 3.6405e-10 | 2.8663e-10 | 2.5259e-10 | 4.542e-10 | 0.00035192 | 2.1914e-05 | 1.9433e-05 | 8.3342e-05 | 5.4187e-08 | 7.1636e-06 | 0.0036662 | 0.12043 | 0.0013386 | 3.3063e-08 | 0.03887 | -0.3 | -0.00066241 | -1.0922e-10 | -8.5989e-11 | -7.5777e-11 | -1.3626e-10 | -0.00010558 | -6.5742e-06 | -5.8299e-06 | -2.5003e-05 | -1.6256e-08 | -2.1491e-06 | -0.0010999 | -0.03613 | -0.00040157 | -9.919e-09 | -0.011661
electricity production, oil | 90d4040484edbfbd0b9143651d739ce5 | kilowatt hour | NL | treatment of road debris, thermal treatment, REKOII | ThermalTreatment-REKOII | GLO | -0.0024986 | technosphere | FALSE | P38 | 0.77227 | 1.6329e-07 | 3.0498e-09 | 1.0658e-08 | 1.7611e-08 | 0.044266 | 0.0023874 | 0.0025822 | 0.0088205 | 1.1742e-06 | 0.00087826 | 0.26624 | 0.41572 | 0.04479 | 2.266e-07 | 9.9465 | -0.0024986 | -0.0019296 | -4.0798e-10 | -7.6201e-12 | -2.663e-11 | -4.4001e-11 | -0.0001106 | -5.9651e-06 | -6.4517e-06 | -2.2038e-05 | -2.9339e-09 | -2.1944e-06 | -0.0006652 | -0.0010387 | -0.00011191 | -5.6616e-10 | -0.024852
electricity production, hard coal | eb997d6d68dcebd0994a0c50f2c32c5d | kilowatt hour | NL | treatment of road debris, thermal treatment, REKOII | ThermalTreatment-REKOII | GLO | -0.018106 | technosphere | FALSE | P39 | 1.0138 | 1.0188e-08 | 5.6407e-09 | 8.5295e-08 | 7.4423e-09 | 0.0049212 | 0.0017838 | 0.0027292 | 0.007177 | 6.4038e-05 | 0.00061636 | 0.18502 | 2.438 | 0.075651 | 3.2232e-07 | 15.0717 | -0.018106 | -0.018356 | -1.8446e-10 | -1.0213e-10 | -1.5444e-09 | -1.3475e-10 | -8.9103e-05 | -3.2297e-05 | -4.9415e-05 | -0.00012995 | -1.1595e-06 | -1.116e-05 | -0.00335 | -0.044142 | -0.0013697 | -5.836e-09 | -0.27289
electricity production, natural gas, conventional power plant | fb04703824fdce6a0ed52bdad4d09fa6 | kilowatt hour | NL | treatment of road debris, thermal treatment, REKOII | ThermalTreatment-REKOII | GLO | -0.13458 | technosphere | FALSE | P40 | 0.64979 | 7.3015e-08 | 1.6107e-09 | 3.1341e-09 | 9.3139e-10 | 0.0022441 | 0.00081468 | 0.00067155 | 0.0028293 | 3.6993e-07 | 0.00025869 | 0.024468 | 0.087893 | 0.04048 | 1.2271e-07 | 11.0815 | -0.13458 | -0.087448 | -9.8264e-09 | -2.1677e-10 | -4.2178e-10 | -1.2535e-10 | -0.00030202 | -0.00010964 | -9.0378e-05 | -0.00038077 | -4.9785e-08 | -3.4815e-05 | -0.003293 | -0.011829 | -0.0054479 | -1.6515e-08 | -1.4913
heat and power co-generation, natural gas, conventional power plant, 100MW electrical | 339d9fd1030fc5ed8b4e0b35ce6d1a01 | megajoule | NL | treatment of road debris, thermal treatment, REKOII | ThermalTreatment-REKOII | GLO | -0.60524 | technosphere | FALSE | P41 | 0.026831 | 3.1513e-09 | 8.6918e-11 | 2.1744e-10 | 5.1307e-11 | 0.00010029 | 3.0257e-05 | 2.5643e-05 | 9.9931e-05 | 2.2784e-08 | 9.1231e-06 | 0.0013708 | 0.0085995 | 0.0017966 | 2.7983e-08 | 0.47847 | -0.60524 | -0.016239 | -1.9073e-09 | -5.2606e-11 | -1.316e-10 | -3.1053e-11 | -6.0702e-05 | -1.8313e-05 | -1.552e-05 | -6.0482e-05 | -1.379e-08 | -5.5217e-06 | -0.00082965 | -0.0052047 | -0.0010873 | -1.6936e-08 | -0.28959
market for inert filler | 934a4152450dcd3736c6529a6d28054b | kilogram | GLO | treatment of road debris, thermal treatment, REKOII | ThermalTreatment-REKOII | GLO | -0.04 | technosphere | FALSE | P42 | 0.037456 | 7.2195e-09 | 1.3097e-09 | 4.1171e-09 | 3.5977e-09 | 0.0021962 | 0.00033934 | 0.00035861 | 0.001219 | 5.3497e-07 | 0.00010999 | 0.066008 | 1.5717 | 0.0052351 | 2.2622e-07 | 0.55164 | -0.04 | -0.0014982 | -2.8878e-10 | -5.2389e-11 | -1.6469e-10 | -1.4391e-10 | -8.7849e-05 | -1.3573e-05 | -1.4344e-05 | -4.8761e-05 | -2.1399e-08 | -4.3995e-06 | -0.0026403 | -0.062868 | -0.00020941 | -9.0488e-09 | -0.022065
market for urea | dfa500d29d9f89e6311efe67bb2c9c4f | kilogram | RER | treatment of road debris, thermal treatment, REKOII | ThermalTreatment-REKOII | GLO | 0.00066 | technosphere | FALSE | P43 | 1.3423 | 2.5833e-07 | 3.1456e-08 | 9.3464e-08 | 3.3201e-08 | 0.034428 | 0.0029477 | 0.0060373 | 0.015956 | 2.0597e-05 | 0.001475 | 0.76304 | 4.9659 | 3.6683 | 2.1845e-05 | 32.4467 | 0.00066 | 0.00088589 | 1.705e-10 | 2.0761e-11 | 6.1686e-11 | 2.1913e-11 | 2.2723e-05 | 1.9455e-06 | 3.9846e-06 | 1.0531e-05 | 1.3594e-08 | 9.7348e-07 | 0.00050361 | 0.0032775 | 0.0024211 | 1.4418e-08 | 0.021415
market for lime | 150900051539ba411dc6a3bf4755f024 | kilogram | RER | treatment of road debris, thermal treatment, REKOII | ThermalTreatment-REKOII | GLO | 0.0025 | technosphere | FALSE | P44 | 0.025577 | 2.0959e-09 | 9.0503e-10 | 2.852e-09 | 1.7494e-09 | 0.0028436 | 0.0001283 | 0.00019806 | 0.00051971 | 1.7517e-06 | 4.1325e-05 | 0.021771 | 0.27913 | 0.046092 | 1.207e-07 | 0.47006 | 0.0025 | 6.3944e-05 | 5.2398e-12 | 2.2626e-12 | 7.1299e-12 | 4.3735e-12 | 7.1089e-06 | 3.2076e-07 | 4.9516e-07 | 1.2993e-06 | 4.3793e-09 | 1.0331e-07 | 5.4428e-05 | 0.00069782 | 0.00011523 | 3.0174e-10 | 0.0011752
market for water, decarbonised | dc1275e2ba63a7d455244f8b205d9dc2 | kilogram | RoW | treatment of road debris, thermal treatment, REKOII | ThermalTreatment-REKOII | GLO | 0.145 | technosphere | FALSE | P45 | 8.4571e-05 | 7.7456e-12 | 1.4691e-11 | 1.0059e-10 | 2.8728e-12 | 7.0911e-06 | 2.6804e-07 | 4.8914e-07 | 9.326e-07 | 7.3333e-09 | 2.123e-07 | 0.00030489 | 0.0015064 | 0.00033153 | 2.8042e-10 | 0.0015496 | 0.145 | 1.2263e-05 | 1.1231e-12 | 2.1302e-12 | 1.4585e-11 | 4.1655e-13 | 1.0282e-06 | 3.8866e-08 | 7.0926e-08 | 1.3523e-07 | 1.0633e-09 | 3.0783e-08 | 4.4209e-05 | 0.00021843 | 4.8071e-05 | 4.0661e-11 | 0.0002247
market for gypsum, mineral | d2b7aa061e79027c644e10da05b2f05f | kilogram | RER | treatment of road debris, thermal treatment, REKOII | ThermalTreatment-REKOII | GLO | -0.005 | technosphere | FALSE | P46 | 0.0075056 | 1.5295e-09 | 2.405e-10 | 8.6317e-10 | 1.403e-09 | 0.00055566 | 9.2624e-05 | 8.5698e-05 | 0.00039609 | 8.7718e-08 | 3.0774e-05 | 0.01525 | 0.14795 | 0.0010901 | 2.9159e-08 | 0.11285 | -0.005 | -3.7528e-05 | -7.6473e-12 | -1.2025e-12 | -4.3158e-12 | -7.0148e-12 | -2.7783e-06 | -4.6312e-07 | -4.2849e-07 | -1.9805e-06 | -4.3859e-10 | -1.5387e-07 | -7.6249e-05 | -0.00073975 | -5.4505e-06 | -1.458e-10 | -0.00056425
Carbon dioxide, fossil | aa7cac3a-3625-41d4-bc54-33e2cf11ec46 | kilogram | ('air', 'non-urban air or from high stacks') | treatment of road debris, thermal treatment, REKOII | ThermalTreatment-REKOII | GLO | 0.17967 | biosphere | FALSE |  | 1 | 0 | 0 | 0 | 0 | 0 | 0 | 0 | 0 | 0 | 0 | 0 | 0 | 0 | 0 | 0 | 0.17967 | 0.17967 | 0 | 0 | 0 | 0 | 0 | 0 | 0 | 0 | 0 | 0 | 0 | 0 | 0 | 0 | 0
Carbon dioxide, fossil | aa7cac3a-3625-41d4-bc54-33e2cf11ec46 | kilogram | ('air', 'non-urban air or from high stacks') | treatment of road debris, thermal treatment, REKOII | ThermalTreatment-REKOII | GLO | 0.016667 | biosphere | FALSE |  | 1 | 0 | 0 | 0 | 0 | 0 | 0 | 0 | 0 | 0 | 0 | 0 | 0 | 0 | 0 | 0 | 0.016667 | 0.016667 | 0 | 0 | 0 | 0 | 0 | 0 | 0 | 0 | 0 | 0 | 0 | 0 | 0 | 0 | 0
treatment of road debris, landfill construction | LandfillConstruction | kilogram | GLO | treatment of road debris, landfill construction | LandfillConstruction | GLO | -1 | production | FALSE | [17 empty] | -1 | 0.022933 | 3.6133e-09 | 3.7237e-10 | 1.9811e-09 | 2.049e-09 | 0.0010865 | 9.978e-05 | 8.8896e-05 | 0.000318 | 1.4949e-07 | 3.4406e-05 | 0.038718 | 1.0681 | 0.0015099 | 3.0773e-08 | 0.26808
transport, freight, lorry >32 metric ton, EURO6 | b971e503ad95e6ae08b2c1d14527f795 | ton kilometer | RER | treatment of road debris, landfill construction | LandfillConstruction | GLO | 0.1 | technosphere | FALSE | P47 | 0.077067 | 6.4025e-09 | 1.4262e-09 | 1.5478e-08 | 6.94e-09 | 0.0021636 | 0.00020411 | 0.00015958 | 0.00052652 | 5.6672e-07 | 4.7442e-05 | 0.30783 | 2.4604 | 0.0050259 | 2.0097e-07 | 0.51339 | 0.1 | 0.0077067 | 6.4025e-10 | 1.4262e-10 | 1.5478e-09 | 6.94e-10 | 0.00021636 | 2.0411e-05 | 1.5958e-05 | 5.2652e-05 | 5.6672e-08 | 4.7442e-06 | 0.030783 | 0.24604 | 0.00050259 | 2.0097e-08 | 0.051339
rock crushing | db7cca98488fe5219ac52d8f787d5332 | kilogram | RER | treatment of road debris, landfill construction | LandfillConstruction | GLO | 1 | technosphere | FALSE | P48 | 0.00030974 | 1.5766e-11 | 1.6552e-11 | 4.6495e-11 | 4.9054e-12 | 5.4275e-05 | 7.2594e-07 | 1.6306e-06 | 2.5387e-06 | 3.172e-08 | 2.2311e-07 | 0.00023178 | 0.0019022 | 0.00015219 | 8.1218e-10 | 0.0071223 | 1 | 0.00030974 | 1.5766e-11 | 1.6552e-11 | 4.6495e-11 | 4.9054e-12 | 5.4275e-05 | 7.2594e-07 | 1.6306e-06 | 2.5387e-06 | 3.172e-08 | 2.2311e-07 | 0.00023178 | 0.0019022 | 0.00015219 | 8.1218e-10 | 0.0071223
gravel and sand quarry operation | ce8aeae255d75f50c153685574e21e49 | kilogram | RoW | treatment of road debris, landfill construction | LandfillConstruction | GLO | -0.73 | technosphere | FALSE | P49 | 0.0041534 | 3.9717e-10 | 2.9967e-10 | 3.476e-10 | 5.1334e-10 | 0.00021018 | 2.7392e-05 | 2.9058e-05 | 9.9615e-05 | 1.4528e-07 | 8.6431e-06 | 0.0041553 | 0.1139 | 0.00076105 | 3.3622e-08 | 0.058871 | -0.73 | -0.003032 | -2.8993e-10 | -2.1876e-10 | -2.5375e-10 | -3.7474e-10 | -0.00015343 | -1.9996e-05 | -2.1212e-05 | -7.2719e-05 | -1.0606e-07 | -6.3094e-06 | -0.0030334 | -0.08315 | -0.00055557 | -2.4544e-08 | -0.042976
treatment of waste asphalt, sanitary landfill | 8db6952721c41e9661cb72d299096833 | kilogram | RoW | treatment of road debris, landfill construction | LandfillConstruction | GLO | -1 | technosphere | FALSE | P50 | -0.017949 | -3.2472e-09 | -4.3187e-10 | -6.4053e-10 | -1.7248e-09 | -0.0009693 | -9.8639e-05 | -9.2519e-05 | -0.00033553 | -1.6716e-07 | -3.5749e-05 | -0.010674 | -0.90327 | -0.0014107 | -3.4408e-08 | -0.25259 | -1 | 0.017949 | 3.2472e-09 | 4.3187e-10 | 6.4053e-10 | 1.7248e-09 | 0.0009693 | 9.8639e-05 | 9.2519e-05 | 0.00033553 | 1.6716e-07 | 3.5749e-05 | 0.010674 | 0.90327 | 0.0014107 | 3.4408e-08 | 0.25259
Benzo(a)pyrene | 5debbf40-9fc7-4115-b276-9dcae25f4cdd | kilogram | ('water', 'surface water') | treatment of road debris, landfill construction | LandfillConstruction | GLO | 1.71e-09 | biosphere | FALSE |  | 0 | 0 | 3.42e-05 | 0 | 0 | 0 | 0 | 0 | 0 | 0 | 0 | 11700 | 0 | 0 | 0 | 0 | 1.71e-09 | 0 | 0 | 5.8482e-14 | 0 | 0 | 0 | 0 | 0 | 0 | 0 | 0 | 2.0007e-05 | 0 | 0 | 0 | 0
Naphtalene | 6ed91be2-eb3f-4676-957c-60de03d8e536 | kilogram | ('water', 'surface water') | treatment of road debris, landfill construction | LandfillConstruction | GLO | 2.31e-08 | biosphere | FALSE |  | 0 | 0 | 1.04e-06 | 3.02e-07 | 0 | 0 | 0 | 0 | 0 | 0 | 0 | 1870 | 0 | 0 | 0 | 0 | 2.31e-08 | 0 | 0 | 2.4024e-14 | 6.9762e-15 | 0 | 0 | 0 | 0 | 0 | 0 | 0 | 4.3197e-05 | 0 | 0 | 0 | 0
treatment of road debris, disposal on landfills | LandfillDisposal | kilogram | GLO | treatment of road debris, disposal on landfills | LandfillDisposal | GLO | -1 | production | FALSE | [17 empty] | -1 | 0.021802 | 3.5673e-09 | 5.0326e-10 | 1.4144e-09 | 2.0718e-09 | 0.0010775 | 0.00010884 | 0.0001005 | 0.00036186 | 1.9549e-07 | 3.8121e-05 | 0.026128 | 1.0263 | 0.001662 | 4.4456e-08 | 0.27826
transport, freight, lorry >32 metric ton, EURO6 | b971e503ad95e6ae08b2c1d14527f795 | ton kilometer | RER | treatment of road debris, disposal on landfills | LandfillDisposal | GLO | 0.05 | technosphere | FALSE | P51 | 0.077067 | 6.4025e-09 | 1.4262e-09 | 1.5478e-08 | 6.94e-09 | 0.0021636 | 0.00020411 | 0.00015958 | 0.00052652 | 5.6672e-07 | 4.7442e-05 | 0.30783 | 2.4604 | 0.0050259 | 2.0097e-07 | 0.51339 | 0.05 | 0.0038533 | 3.2013e-10 | 7.131e-11 | 7.7389e-10 | 3.47e-10 | 0.00010818 | 1.0205e-05 | 7.9789e-06 | 2.6326e-05 | 2.8336e-08 | 2.3721e-06 | 0.015392 | 0.12302 | 0.00025129 | 1.0048e-08 | 0.02567
treatment of waste asphalt, sanitary landfill | 8db6952721c41e9661cb72d299096833 | kilogram | RoW | treatment of road debris, disposal on landfills | LandfillDisposal | GLO | -1 | technosphere | FALSE | P52 | -0.017949 | -3.2472e-09 | -4.3187e-10 | -6.4053e-10 | -1.7248e-09 | -0.0009693 | -9.8639e-05 | -9.2519e-05 | -0.00033553 | -1.6716e-07 | -3.5749e-05 | -0.010674 | -0.90327 | -0.0014107 | -3.4408e-08 | -0.25259 | -1 | 0.017949 | 3.2472e-09 | 4.3187e-10 | 6.4053e-10 | 1.7248e-09 | 0.0009693 | 9.8639e-05 | 9.2519e-05 | 0.00033553 | 1.6716e-07 | 3.5749e-05 | 0.010674 | 0.90327 | 0.0014107 | 3.4408e-08 | 0.25259
Benzo(a)pyrene | 5debbf40-9fc7-4115-b276-9dcae25f4cdd | kilogram | ('water', 'surface water') | treatment of road debris, disposal on landfills | LandfillDisposal | GLO | 1.71e-09 | biosphere | FALSE |  | 0 | 0 | 3.42e-05 | 0 | 0 | 0 | 0 | 0 | 0 | 0 | 0 | 11700 | 0 | 0 | 0 | 0 | 1.71e-09 | 0 | 0 | 5.8482e-14 | 0 | 0 | 0 | 0 | 0 | 0 | 0 | 0 | 2.0007e-05 | 0 | 0 | 0 | 0
Naphtalene | 6ed91be2-eb3f-4676-957c-60de03d8e536 | kilogram | ('water', 'surface water') | treatment of road debris, disposal on landfills | LandfillDisposal | GLO | 2.31e-08 | biosphere | FALSE |  | 0 | 0 | 1.04e-06 | 3.02e-07 | 0 | 0 | 0 | 0 | 0 | 0 | 0 | 1870 | 0 | 0 | 0 | 0 | 2.31e-08 | 0 | 0 | 2.4024e-14 | 6.9762e-15 | 0 | 0 | 0 | 0 | 0 | 0 | 0 | 4.3197e-05 | 0 | 0 | 0 | 0

## LCIA_Methods (hidden)
| Impact category | Unit | Normalization Factor | Method_Part1 | Method_Part2 | Method_Part3
GW | Global warming - climate change | kg CO2 eq | 8400 | EF v2.0 2018 no LT | climate change no LT | global warming potential (GWP100) no LT
OD | Ozone depletion - human health | kg CFC-11 eq | 0.0234 | EF v2.0 2018 no LT | ozone depletion no LT | ozone depletion potential (ODP) no LT
HTc | Human toxicity, carcinogenic - human health | CTUh | 3.85e-05 | EF v2.0 2018 no LT | human toxicity: carcinogenic no LT | comparative toxic unit for human (CTUh) no LT
HTnc | Human toxicity, non-carcinogenic - human health | CTUh | 0.000475 | EF v2.0 2018 no LT | human toxicity: non-carcinogenic no LT | comparative toxic unit for human (CTUh) no LT
PM | Respiratory effects / Particulate Matter - human health | disease incidences | 0.000718 | EF v2.0 2018 no LT | particulate matter formation no LT | impact on human health no LT
IR | Ionising radiation - human health | kBq U-235 eq. | 4220 | EF v2.0 2018 no LT | ionising radiation: human health no LT | human exposure efficiency relative to u235 no LT
POF | Photochemical ozone formation - human health | kg NMVOC eq | 40.6 | EF v2.0 2018 no LT | photochemical ozone formation: human health no LT | tropospheric ozone concentration increase no LT
AC | Acidification - ecosystem quality | mol H+ eq | 55.5 | EF v2.0 2018 no LT | acidification no LT | accumulated exceedance (ae) no LT
TE | Terrestrial eutrophication - ecosystem quality | mol N eq | 177 | EF v2.0 2018 no LT | eutrophication: terrestrial no LT | accumulated exceedance (AE) no LT
FE | Freshwater eutrophication - ecosystem quality | kg P eq | 0.734 | EF v2.0 2018 no LT | eutrophication: freshwater no LT | fraction of nutrients reaching freshwater end compartment (P) no LT
ME | Marine eutrophication - ecosystem quality | kg N eq | 28.3 | EF v2.0 2018 no LT | eutrophication: marine no LT | fraction of nutrients reaching marine end compartment (N) no LT
ET | Ecotoxicity (freshwater) - ecosystem quality | CTUe | 11800 | EF v2.0 2018 no LT | ecotoxicity: freshwater no LT | comparative toxic unit for ecosystems (CTUe) no LT
LU | Land use - resources | points | 1400000 | EF v2.0 2018 no LT | land use no LT | soil quality index no LT
RDw | Resource depletion, water - resources | m3 water eq of deprived water | 11500 | EF v2.0 2018 no LT | water use no LT | user deprivation potential (deprivation-weighted water consumption) no LT
RDm | Resource depletion, minerals and metals - resources | kg Sb eq | 0.0636 | EF v2.0 2018 no LT | material resources: metals/minerals no LT | abiotic depletion potential (ADP): elements (ultimate reserves) no LT
RDf | Resource depletion, fossils - resources | MJ | 65300 | EF v2.0 2018 no LT | energy resources: non-renewable no LT | abiotic depletion potential (ADP): fossil fuels no LT

## OEV_materials_default (hidden)
| GW | OD | HTc | HTnc | PM | IR | POF | AC | TE | FE | ME | ET | LU | RDw | RDm | RDf
Road debris | 6.3808e-06 | 2.6577e-06 | 3.3939e-05 | 8.98e-06 | 5.0737e-06 | 4.1396e-06 | 8.5521e-06 | 9.8686e-06 | 5.4808e-06 | 1.3996e-06 | 3.1227e-06 | 5.385e-06 | 1.3151e-06 | 1.6592e-06 | 1.7094e-06 | 5.9817e-05

## OEV_materials_db1 (hidden)
| GW | OD | HTc | HTnc | PM | IR | POF | AC | TE | FE | ME | ET | LU | RDw | RDm | RDf
Road debris | 6.3806e-06 | 2.6576e-06 | 3.3938e-05 | 8.9797e-06 | 5.0735e-06 | 4.1394e-06 | 8.5519e-06 | 9.8683e-06 | 5.4807e-06 | 1.3996e-06 | 3.1226e-06 | 5.3848e-06 | 1.3151e-06 | 1.6592e-06 | 1.7093e-06 | 5.9815e-05

## OEV_Pathways_default_default (hidden)
| GW | OD | HTc | HTnc | PM | IR | POF | AC | TE | FE | ME | ET | LU | RDw | RDm | RDf
PAH_RD | 6.3808e-06 | 2.6577e-06 | 3.3939e-05 | 8.98e-06 | 5.0737e-06 | 4.1396e-06 | 8.5521e-06 | 9.8686e-06 | 5.4808e-06 | 1.3996e-06 | 3.1227e-06 | 5.385e-06 | 1.3151e-06 | 1.6592e-06 | 1.7094e-06 | 5.9817e-05
TP1 | 6.3808e-06 | 2.6577e-06 | 3.3939e-05 | 8.98e-06 | 5.0737e-06 | 4.1396e-06 | 8.5521e-06 | 9.8686e-06 | 5.4808e-06 | 1.3996e-06 | 3.1227e-06 | 5.385e-06 | 1.3151e-06 | 1.6592e-06 | 1.7094e-06 | 5.9817e-05
TP2 | 6.3808e-06 | 2.6577e-06 | 3.3939e-05 | 8.98e-06 | 5.0737e-06 | 4.1396e-06 | 8.5521e-06 | 9.8686e-06 | 5.4808e-06 | 1.3996e-06 | 3.1227e-06 | 5.385e-06 | 1.3151e-06 | 1.6592e-06 | 1.7094e-06 | 5.9817e-05
TP3 | 6.3808e-06 | 2.6577e-06 | 3.3939e-05 | 8.98e-06 | 5.0737e-06 | 4.1396e-06 | 8.5521e-06 | 9.8686e-06 | 5.4808e-06 | 1.3996e-06 | 3.1227e-06 | 5.385e-06 | 1.3151e-06 | 1.6592e-06 | 1.7094e-06 | 5.9817e-05

## OEV_Pathways_default_S1 (hidden)
| GW | OD | HTc | HTnc | PM | IR | POF | AC | TE | FE | ME | ET | LU | RDw | RDm | RDf
PAH_RD | 6.3808e-06 | 2.6577e-06 | 3.3939e-05 | 8.98e-06 | 5.0737e-06 | 4.1396e-06 | 8.5521e-06 | 9.8686e-06 | 5.4808e-06 | 1.3996e-06 | 3.1227e-06 | 5.385e-06 | 1.3151e-06 | 1.6592e-06 | 1.7094e-06 | 5.9817e-05
TP1 | 6.3808e-06 | 2.6577e-06 | 3.3939e-05 | 8.98e-06 | 5.0737e-06 | 4.1396e-06 | 8.5521e-06 | 9.8686e-06 | 5.4808e-06 | 1.3996e-06 | 3.1227e-06 | 5.385e-06 | 1.3151e-06 | 1.6592e-06 | 1.7094e-06 | 5.9817e-05
TP2 | 6.3808e-06 | 2.6577e-06 | 3.3939e-05 | 8.98e-06 | 5.0737e-06 | 4.1396e-06 | 8.5521e-06 | 9.8686e-06 | 5.4808e-06 | 1.3996e-06 | 3.1227e-06 | 5.385e-06 | 1.3151e-06 | 1.6592e-06 | 1.7094e-06 | 5.9817e-05
TP3 | 6.3808e-06 | 2.6577e-06 | 3.3939e-05 | 8.98e-06 | 5.0737e-06 | 4.1396e-06 | 8.5521e-06 | 9.8686e-06 | 5.4808e-06 | 1.3996e-06 | 3.1227e-06 | 5.385e-06 | 1.3151e-06 | 1.6592e-06 | 1.7094e-06 | 5.9817e-05

## OEV_Pathways_default_S2 (hidden)
| GW | OD | HTc | HTnc | PM | IR | POF | AC | TE | FE | ME | ET | LU | RDw | RDm | RDf
PAH_RD | 6.3808e-06 | 2.6577e-06 | 3.3939e-05 | 8.98e-06 | 5.0737e-06 | 4.1396e-06 | 8.5521e-06 | 9.8686e-06 | 5.4808e-06 | 1.3996e-06 | 3.1227e-06 | 5.385e-06 | 1.3151e-06 | 1.6592e-06 | 1.7094e-06 | 5.9817e-05
TP1 | 6.3808e-06 | 2.6577e-06 | 3.3939e-05 | 8.98e-06 | 5.0737e-06 | 4.1396e-06 | 8.5521e-06 | 9.8686e-06 | 5.4808e-06 | 1.3996e-06 | 3.1227e-06 | 5.385e-06 | 1.3151e-06 | 1.6592e-06 | 1.7094e-06 | 5.9817e-05
TP2 | 6.3808e-06 | 2.6577e-06 | 3.3939e-05 | 8.98e-06 | 5.0737e-06 | 4.1396e-06 | 8.5521e-06 | 9.8686e-06 | 5.4808e-06 | 1.3996e-06 | 3.1227e-06 | 5.385e-06 | 1.3151e-06 | 1.6592e-06 | 1.7094e-06 | 5.9817e-05
TP3 | 6.3808e-06 | 2.6577e-06 | 3.3939e-05 | 8.98e-06 | 5.0737e-06 | 4.1396e-06 | 8.5521e-06 | 9.8686e-06 | 5.4808e-06 | 1.3996e-06 | 3.1227e-06 | 5.385e-06 | 1.3151e-06 | 1.6592e-06 | 1.7094e-06 | 5.9817e-05

## OEV_Pathways_default_S3 (hidden)
| GW | OD | HTc | HTnc | PM | IR | POF | AC | TE | FE | ME | ET | LU | RDw | RDm | RDf
PAH_RD | 6.3808e-06 | 2.6577e-06 | 3.3939e-05 | 8.98e-06 | 5.0737e-06 | 4.1396e-06 | 8.5521e-06 | 9.8686e-06 | 5.4808e-06 | 1.3996e-06 | 3.1227e-06 | 5.385e-06 | 1.3151e-06 | 1.6592e-06 | 1.7094e-06 | 5.9817e-05
TP1 | 6.3808e-06 | 2.6577e-06 | 3.3939e-05 | 8.98e-06 | 5.0737e-06 | 4.1396e-06 | 8.5521e-06 | 9.8686e-06 | 5.4808e-06 | 1.3996e-06 | 3.1227e-06 | 5.385e-06 | 1.3151e-06 | 1.6592e-06 | 1.7094e-06 | 5.9817e-05
TP2 | 6.3808e-06 | 2.6577e-06 | 3.3939e-05 | 8.98e-06 | 5.0737e-06 | 4.1396e-06 | 8.5521e-06 | 9.8686e-06 | 5.4808e-06 | 1.3996e-06 | 3.1227e-06 | 5.385e-06 | 1.3151e-06 | 1.6592e-06 | 1.7094e-06 | 5.9817e-05
TP3 | 6.3808e-06 | 2.6577e-06 | 3.3939e-05 | 8.98e-06 | 5.0737e-06 | 4.1396e-06 | 8.5521e-06 | 9.8686e-06 | 5.4808e-06 | 1.3996e-06 | 3.1227e-06 | 5.385e-06 | 1.3151e-06 | 1.6592e-06 | 1.7094e-06 | 5.9817e-05

## OEV_Pathways_db1_default (hidden)
| GW | OD | HTc | HTnc | PM | IR | POF | AC | TE | FE | ME | ET | LU | RDw | RDm | RDf
PAH_RD | 6.3806e-06 | 2.6576e-06 | 3.3938e-05 | 8.9797e-06 | 5.0735e-06 | 4.1394e-06 | 8.5519e-06 | 9.8683e-06 | 5.4807e-06 | 1.3996e-06 | 3.1226e-06 | 5.3848e-06 | 1.3151e-06 | 1.6592e-06 | 1.7093e-06 | 5.9815e-05
TP1 | 6.3806e-06 | 2.6576e-06 | 3.3938e-05 | 8.9797e-06 | 5.0735e-06 | 4.1394e-06 | 8.5519e-06 | 9.8683e-06 | 5.4807e-06 | 1.3996e-06 | 3.1226e-06 | 5.3848e-06 | 1.3151e-06 | 1.6592e-06 | 1.7093e-06 | 5.9815e-05
TP2 | 6.3806e-06 | 2.6576e-06 | 3.3938e-05 | 8.9797e-06 | 5.0735e-06 | 4.1394e-06 | 8.5519e-06 | 9.8683e-06 | 5.4807e-06 | 1.3996e-06 | 3.1226e-06 | 5.3848e-06 | 1.3151e-06 | 1.6592e-06 | 1.7093e-06 | 5.9815e-05
TP3 | 6.3806e-06 | 2.6576e-06 | 3.3938e-05 | 8.9797e-06 | 5.0735e-06 | 4.1394e-06 | 8.5519e-06 | 9.8683e-06 | 5.4807e-06 | 1.3996e-06 | 3.1226e-06 | 5.3848e-06 | 1.3151e-06 | 1.6592e-06 | 1.7093e-06 | 5.9815e-05

## OEV_Pathways_db1_S1 (hidden)
| GW | OD | HTc | HTnc | PM | IR | POF | AC | TE | FE | ME | ET | LU | RDw | RDm | RDf
PAH_RD | 6.3806e-06 | 2.6576e-06 | 3.3938e-05 | 8.9797e-06 | 5.0735e-06 | 4.1394e-06 | 8.5519e-06 | 9.8683e-06 | 5.4807e-06 | 1.3996e-06 | 3.1226e-06 | 5.3848e-06 | 1.3151e-06 | 1.6592e-06 | 1.7093e-06 | 5.9815e-05
TP1 | 6.3806e-06 | 2.6576e-06 | 3.3938e-05 | 8.9797e-06 | 5.0735e-06 | 4.1394e-06 | 8.5519e-06 | 9.8683e-06 | 5.4807e-06 | 1.3996e-06 | 3.1226e-06 | 5.3848e-06 | 1.3151e-06 | 1.6592e-06 | 1.7093e-06 | 5.9815e-05
TP2 | 6.3806e-06 | 2.6576e-06 | 3.3938e-05 | 8.9797e-06 | 5.0735e-06 | 4.1394e-06 | 8.5519e-06 | 9.8683e-06 | 5.4807e-06 | 1.3996e-06 | 3.1226e-06 | 5.3848e-06 | 1.3151e-06 | 1.6592e-06 | 1.7093e-06 | 5.9815e-05
TP3 | 6.3806e-06 | 2.6576e-06 | 3.3938e-05 | 8.9797e-06 | 5.0735e-06 | 4.1394e-06 | 8.5519e-06 | 9.8683e-06 | 5.4807e-06 | 1.3996e-06 | 3.1226e-06 | 5.3848e-06 | 1.3151e-06 | 1.6592e-06 | 1.7093e-06 | 5.9815e-05

## OEV_Pathways_db1_S2 (hidden)
| GW | OD | HTc | HTnc | PM | IR | POF | AC | TE | FE | ME | ET | LU | RDw | RDm | RDf
PAH_RD | 6.3806e-06 | 2.6576e-06 | 3.3938e-05 | 8.9797e-06 | 5.0735e-06 | 4.1394e-06 | 8.5519e-06 | 9.8683e-06 | 5.4807e-06 | 1.3996e-06 | 3.1226e-06 | 5.3848e-06 | 1.3151e-06 | 1.6592e-06 | 1.7093e-06 | 5.9815e-05
TP1 | 6.3806e-06 | 2.6576e-06 | 3.3938e-05 | 8.9797e-06 | 5.0735e-06 | 4.1394e-06 | 8.5519e-06 | 9.8683e-06 | 5.4807e-06 | 1.3996e-06 | 3.1226e-06 | 5.3848e-06 | 1.3151e-06 | 1.6592e-06 | 1.7093e-06 | 5.9815e-05
TP2 | 6.3806e-06 | 2.6576e-06 | 3.3938e-05 | 8.9797e-06 | 5.0735e-06 | 4.1394e-06 | 8.5519e-06 | 9.8683e-06 | 5.4807e-06 | 1.3996e-06 | 3.1226e-06 | 5.3848e-06 | 1.3151e-06 | 1.6592e-06 | 1.7093e-06 | 5.9815e-05
TP3 | 6.3806e-06 | 2.6576e-06 | 3.3938e-05 | 8.9797e-06 | 5.0735e-06 | 4.1394e-06 | 8.5519e-06 | 9.8683e-06 | 5.4807e-06 | 1.3996e-06 | 3.1226e-06 | 5.3848e-06 | 1.3151e-06 | 1.6592e-06 | 1.7093e-06 | 5.9815e-05

## OEV_Pathways_db1_S3 (hidden)
| GW | OD | HTc | HTnc | PM | IR | POF | AC | TE | FE | ME | ET | LU | RDw | RDm | RDf
PAH_RD | 6.3806e-06 | 2.6576e-06 | 3.3938e-05 | 8.9797e-06 | 5.0735e-06 | 4.1394e-06 | 8.5519e-06 | 9.8683e-06 | 5.4807e-06 | 1.3996e-06 | 3.1226e-06 | 5.3848e-06 | 1.3151e-06 | 1.6592e-06 | 1.7093e-06 | 5.9815e-05
TP1 | 6.3806e-06 | 2.6576e-06 | 3.3938e-05 | 8.9797e-06 | 5.0735e-06 | 4.1394e-06 | 8.5519e-06 | 9.8683e-06 | 5.4807e-06 | 1.3996e-06 | 3.1226e-06 | 5.3848e-06 | 1.3151e-06 | 1.6592e-06 | 1.7093e-06 | 5.9815e-05
TP2 | 6.3806e-06 | 2.6576e-06 | 3.3938e-05 | 8.9797e-06 | 5.0735e-06 | 4.1394e-06 | 8.5519e-06 | 9.8683e-06 | 5.4807e-06 | 1.3996e-06 | 3.1226e-06 | 5.3848e-06 | 1.3151e-06 | 1.6592e-06 | 1.7093e-06 | 5.9815e-05
TP3 | 6.3806e-06 | 2.6576e-06 | 3.3938e-05 | 8.9797e-06 | 5.0735e-06 | 4.1394e-06 | 8.5519e-06 | 9.8683e-06 | 5.4807e-06 | 1.3996e-06 | 3.1226e-06 | 5.3848e-06 | 1.3151e-06 | 1.6592e-06 | 1.7093e-06 | 5.9815e-05

## supply_chain_default_PAH_RD (hidden)
amount
road_debris | 0
1425b702f710e05afac9fb8133ce44d6 | 0
3811f41971c3f0709eebb44d8fbede43 | 0
3bf86ab9b73a2030453791b1757ee40d | 0
waste_generation | -100000
TP1 | -16666.6667
TP2 | -33333.3333
TP3 | -50000
TP1_road_debris | -16666.6667
TP2_road_debris | -33333.3333
TP3_road_debris | -50000
ThermalTreatment-REKOI | -8333.3333
ThermalTreatment-REKOII | -8333.3333
LandfillConstruction | -33333.3333
LandfillDisposal | -50000
b971e503ad95e6ae08b2c1d14527f795 | 5462.5
03256ea43b955b9aec71b5db1191e094 | 3333.3333
2ac43d649ada3f67465904103558df68 | -2300
db7cca98488fe5219ac52d8f787d5332 | 38333.3333
16312d07620646c861601fcabcde6561 | 127.572
303c05a7a9ed0d4e8d6d9cf57b6b9994 | -8416.6667
882fad528a41b294bc9d107fff42160a | -5000
90d4040484edbfbd0b9143651d739ce5 | -23.9812
eb997d6d68dcebd0994a0c50f2c32c5d | -173.7816
fb04703824fdce6a0ed52bdad4d09fa6 | -1291.7064
339d9fd1030fc5ed8b4e0b35ce6d1a01 | -5742.4591
934a4152450dcd3736c6529a6d28054b | -666.6667
dfa500d29d9f89e6311efe67bb2c9c4f | 11
150900051539ba411dc6a3bf4755f024 | 41.6667
dc1275e2ba63a7d455244f8b205d9dc2 | 2416.6667
d2b7aa061e79027c644e10da05b2f05f | -83.3333
aa7cac3a-3625-41d4-bc54-33e2cf11ec46 | 3281.537
ce8aeae255d75f50c153685574e21e49 | -24333.3333
8db6952721c41e9661cb72d299096833 | -83333.3333
5debbf40-9fc7-4115-b276-9dcae25f4cdd | 0.0001425
6ed91be2-eb3f-4676-957c-60de03d8e536 | 0.001925

## supply_chain_default_TP1 (hidden)
amount
road_debris | 0
1425b702f710e05afac9fb8133ce44d6 | 0
3811f41971c3f0709eebb44d8fbede43 | 0
3bf86ab9b73a2030453791b1757ee40d | 0
waste_generation | 0
TP1 | -16666.6667
TP2 | 0
TP3 | 0
TP1_road_debris | -16666.6667
TP2_road_debris | 0
TP3_road_debris | 0
ThermalTreatment-REKOI | -8333.3333
ThermalTreatment-REKOII | -8333.3333
LandfillConstruction | 0
LandfillDisposal | 0
b971e503ad95e6ae08b2c1d14527f795 | -370.8333
03256ea43b955b9aec71b5db1191e094 | 3333.3333
2ac43d649ada3f67465904103558df68 | -2300
db7cca98488fe5219ac52d8f787d5332 | 5000
16312d07620646c861601fcabcde6561 | 127.572
303c05a7a9ed0d4e8d6d9cf57b6b9994 | -8416.6667
882fad528a41b294bc9d107fff42160a | -5000
90d4040484edbfbd0b9143651d739ce5 | -23.9812
eb997d6d68dcebd0994a0c50f2c32c5d | -173.7816
fb04703824fdce6a0ed52bdad4d09fa6 | -1291.7064
339d9fd1030fc5ed8b4e0b35ce6d1a01 | -5742.4591
934a4152450dcd3736c6529a6d28054b | -666.6667
dfa500d29d9f89e6311efe67bb2c9c4f | 11
150900051539ba411dc6a3bf4755f024 | 41.6667
dc1275e2ba63a7d455244f8b205d9dc2 | 2416.6667
d2b7aa061e79027c644e10da05b2f05f | -83.3333
aa7cac3a-3625-41d4-bc54-33e2cf11ec46 | 3281.537
ce8aeae255d75f50c153685574e21e49 | 0
8db6952721c41e9661cb72d299096833 | 0
5debbf40-9fc7-4115-b276-9dcae25f4cdd | 0
6ed91be2-eb3f-4676-957c-60de03d8e536 | 0

## supply_chain_default_TP2 (hidden)
amount
road_debris | 0
1425b702f710e05afac9fb8133ce44d6 | 0
3811f41971c3f0709eebb44d8fbede43 | 0
3bf86ab9b73a2030453791b1757ee40d | 0
waste_generation | 0
TP1 | 0
TP2 | -33333.3333
TP3 | 0
TP1_road_debris | 0
TP2_road_debris | -33333.3333
TP3_road_debris | 0
ThermalTreatment-REKOI | 0
ThermalTreatment-REKOII | 0
LandfillConstruction | -33333.3333
LandfillDisposal | 0
b971e503ad95e6ae08b2c1d14527f795 | 3333.3333
03256ea43b955b9aec71b5db1191e094 | 0
2ac43d649ada3f67465904103558df68 | 0
db7cca98488fe5219ac52d8f787d5332 | 33333.3333
16312d07620646c861601fcabcde6561 | 0
303c05a7a9ed0d4e8d6d9cf57b6b9994 | 0
882fad528a41b294bc9d107fff42160a | 0
90d4040484edbfbd0b9143651d739ce5 | 0
eb997d6d68dcebd0994a0c50f2c32c5d | 0
fb04703824fdce6a0ed52bdad4d09fa6 | 0
339d9fd1030fc5ed8b4e0b35ce6d1a01 | 0
934a4152450dcd3736c6529a6d28054b | 0
dfa500d29d9f89e6311efe67bb2c9c4f | 0
150900051539ba411dc6a3bf4755f024 | 0
dc1275e2ba63a7d455244f8b205d9dc2 | 0
d2b7aa061e79027c644e10da05b2f05f | 0
aa7cac3a-3625-41d4-bc54-33e2cf11ec46 | 0
ce8aeae255d75f50c153685574e21e49 | -24333.3333
8db6952721c41e9661cb72d299096833 | -33333.3333
5debbf40-9fc7-4115-b276-9dcae25f4cdd | 5.7e-05
6ed91be2-eb3f-4676-957c-60de03d8e536 | 0.00077

## supply_chain_default_TP3 (hidden)
amount
road_debris | 0
1425b702f710e05afac9fb8133ce44d6 | 0
3811f41971c3f0709eebb44d8fbede43 | 0
3bf86ab9b73a2030453791b1757ee40d | 0
waste_generation | 0
TP1 | 0
TP2 | 0
TP3 | -50000
TP1_road_debris | 0
TP2_road_debris | 0
TP3_road_debris | -50000
ThermalTreatment-REKOI | 0
ThermalTreatment-REKOII | 0
LandfillConstruction | 0
LandfillDisposal | -50000
b971e503ad95e6ae08b2c1d14527f795 | 2500
03256ea43b955b9aec71b5db1191e094 | 0
2ac43d649ada3f67465904103558df68 | 0
db7cca98488fe5219ac52d8f787d5332 | 0
16312d07620646c861601fcabcde6561 | 0
303c05a7a9ed0d4e8d6d9cf57b6b9994 | 0
882fad528a41b294bc9d107fff42160a | 0
90d4040484edbfbd0b9143651d739ce5 | 0
eb997d6d68dcebd0994a0c50f2c32c5d | 0
fb04703824fdce6a0ed52bdad4d09fa6 | 0
339d9fd1030fc5ed8b4e0b35ce6d1a01 | 0
934a4152450dcd3736c6529a6d28054b | 0
dfa500d29d9f89e6311efe67bb2c9c4f | 0
150900051539ba411dc6a3bf4755f024 | 0
dc1275e2ba63a7d455244f8b205d9dc2 | 0
d2b7aa061e79027c644e10da05b2f05f | 0
aa7cac3a-3625-41d4-bc54-33e2cf11ec46 | 0
ce8aeae255d75f50c153685574e21e49 | 0
8db6952721c41e9661cb72d299096833 | -50000
5debbf40-9fc7-4115-b276-9dcae25f4cdd | 8.55e-05
6ed91be2-eb3f-4676-957c-60de03d8e536 | 0.001155

## supply_chain_S1_PAH_RD (hidden)
amount
road_debris | 0
1425b702f710e05afac9fb8133ce44d6 | 0
3811f41971c3f0709eebb44d8fbede43 | 0
3bf86ab9b73a2030453791b1757ee40d | 0
waste_generation | -100000
TP1 | -16666.6667
TP2 | -33333.3333
TP3 | -50000
TP1_road_debris | -16666.6667
TP2_road_debris | -33333.3333
TP3_road_debris | -50000
ThermalTreatment-REKOI | -8333.3333
ThermalTreatment-REKOII | -8333.3333
LandfillConstruction | -33333.3333
LandfillDisposal | -50000
b971e503ad95e6ae08b2c1d14527f795 | 6130
03256ea43b955b9aec71b5db1191e094 | 0
2ac43d649ada3f67465904103558df68 | -2300
db7cca98488fe5219ac52d8f787d5332 | 38333.3333
16312d07620646c861601fcabcde6561 | 127.572
303c05a7a9ed0d4e8d6d9cf57b6b9994 | -8416.6667
882fad528a41b294bc9d107fff42160a | -5000
90d4040484edbfbd0b9143651d739ce5 | -23.9812
eb997d6d68dcebd0994a0c50f2c32c5d | -173.7816
fb04703824fdce6a0ed52bdad4d09fa6 | -1291.7064
339d9fd1030fc5ed8b4e0b35ce6d1a01 | -5742.4591
934a4152450dcd3736c6529a6d28054b | -666.6667
dfa500d29d9f89e6311efe67bb2c9c4f | 11
150900051539ba411dc6a3bf4755f024 | 41.6667
dc1275e2ba63a7d455244f8b205d9dc2 | 2416.6667
d2b7aa061e79027c644e10da05b2f05f | -83.3333
aa7cac3a-3625-41d4-bc54-33e2cf11ec46 | 3281.537
ce8aeae255d75f50c153685574e21e49 | -24333.3333
8db6952721c41e9661cb72d299096833 | -83333.3333
5debbf40-9fc7-4115-b276-9dcae25f4cdd | 0.0001425
6ed91be2-eb3f-4676-957c-60de03d8e536 | 0.001925

## supply_chain_S1_TP1 (hidden)
amount
road_debris | 0
1425b702f710e05afac9fb8133ce44d6 | 0
3811f41971c3f0709eebb44d8fbede43 | 0
3bf86ab9b73a2030453791b1757ee40d | 0
waste_generation | 0
TP1 | -16666.6667
TP2 | 0
TP3 | 0
TP1_road_debris | -16666.6667
TP2_road_debris | 0
TP3_road_debris | 0
ThermalTreatment-REKOI | -8333.3333
ThermalTreatment-REKOII | -8333.3333
LandfillConstruction | 0
LandfillDisposal | 0
b971e503ad95e6ae08b2c1d14527f795 | 296.6667
03256ea43b955b9aec71b5db1191e094 | 0
2ac43d649ada3f67465904103558df68 | -2300
db7cca98488fe5219ac52d8f787d5332 | 5000
16312d07620646c861601fcabcde6561 | 127.572
303c05a7a9ed0d4e8d6d9cf57b6b9994 | -8416.6667
882fad528a41b294bc9d107fff42160a | -5000
90d4040484edbfbd0b9143651d739ce5 | -23.9812
eb997d6d68dcebd0994a0c50f2c32c5d | -173.7816
fb04703824fdce6a0ed52bdad4d09fa6 | -1291.7064
339d9fd1030fc5ed8b4e0b35ce6d1a01 | -5742.4591
934a4152450dcd3736c6529a6d28054b | -666.6667
dfa500d29d9f89e6311efe67bb2c9c4f | 11
150900051539ba411dc6a3bf4755f024 | 41.6667
dc1275e2ba63a7d455244f8b205d9dc2 | 2416.6667
d2b7aa061e79027c644e10da05b2f05f | -83.3333
aa7cac3a-3625-41d4-bc54-33e2cf11ec46 | 3281.537
ce8aeae255d75f50c153685574e21e49 | 0
8db6952721c41e9661cb72d299096833 | 0
5debbf40-9fc7-4115-b276-9dcae25f4cdd | 0
6ed91be2-eb3f-4676-957c-60de03d8e536 | 0

## supply_chain_S1_TP2 (hidden)
amount
road_debris | 0
1425b702f710e05afac9fb8133ce44d6 | 0
3811f41971c3f0709eebb44d8fbede43 | 0
3bf86ab9b73a2030453791b1757ee40d | 0
waste_generation | 0
TP1 | 0
TP2 | -33333.3333
TP3 | 0
TP1_road_debris | 0
TP2_road_debris | -33333.3333
TP3_road_debris | 0
ThermalTreatment-REKOI | 0
ThermalTreatment-REKOII | 0
LandfillConstruction | -33333.3333
LandfillDisposal | 0
b971e503ad95e6ae08b2c1d14527f795 | 3333.3333
03256ea43b955b9aec71b5db1191e094 | 0
2ac43d649ada3f67465904103558df68 | 0
db7cca98488fe5219ac52d8f787d5332 | 33333.3333
16312d07620646c861601fcabcde6561 | 0
303c05a7a9ed0d4e8d6d9cf57b6b9994 | 0
882fad528a41b294bc9d107fff42160a | 0
90d4040484edbfbd0b9143651d739ce5 | 0
eb997d6d68dcebd0994a0c50f2c32c5d | 0
fb04703824fdce6a0ed52bdad4d09fa6 | 0
339d9fd1030fc5ed8b4e0b35ce6d1a01 | 0
934a4152450dcd3736c6529a6d28054b | 0
dfa500d29d9f89e6311efe67bb2c9c4f | 0
150900051539ba411dc6a3bf4755f024 | 0
dc1275e2ba63a7d455244f8b205d9dc2 | 0
d2b7aa061e79027c644e10da05b2f05f | 0
aa7cac3a-3625-41d4-bc54-33e2cf11ec46 | 0
ce8aeae255d75f50c153685574e21e49 | -24333.3333
8db6952721c41e9661cb72d299096833 | -33333.3333
5debbf40-9fc7-4115-b276-9dcae25f4cdd | 5.7e-05
6ed91be2-eb3f-4676-957c-60de03d8e536 | 0.00077

## supply_chain_S1_TP3 (hidden)
amount
road_debris | 0
1425b702f710e05afac9fb8133ce44d6 | 0
3811f41971c3f0709eebb44d8fbede43 | 0
3bf86ab9b73a2030453791b1757ee40d | 0
waste_generation | 0
TP1 | 0
TP2 | 0
TP3 | -50000
TP1_road_debris | 0
TP2_road_debris | 0
TP3_road_debris | -50000
ThermalTreatment-REKOI | 0
ThermalTreatment-REKOII | 0
LandfillConstruction | 0
LandfillDisposal | -50000
b971e503ad95e6ae08b2c1d14527f795 | 2500
03256ea43b955b9aec71b5db1191e094 | 0
2ac43d649ada3f67465904103558df68 | 0
db7cca98488fe5219ac52d8f787d5332 | 0
16312d07620646c861601fcabcde6561 | 0
303c05a7a9ed0d4e8d6d9cf57b6b9994 | 0
882fad528a41b294bc9d107fff42160a | 0
90d4040484edbfbd0b9143651d739ce5 | 0
eb997d6d68dcebd0994a0c50f2c32c5d | 0
fb04703824fdce6a0ed52bdad4d09fa6 | 0
339d9fd1030fc5ed8b4e0b35ce6d1a01 | 0
934a4152450dcd3736c6529a6d28054b | 0
dfa500d29d9f89e6311efe67bb2c9c4f | 0
150900051539ba411dc6a3bf4755f024 | 0
dc1275e2ba63a7d455244f8b205d9dc2 | 0
d2b7aa061e79027c644e10da05b2f05f | 0
aa7cac3a-3625-41d4-bc54-33e2cf11ec46 | 0
ce8aeae255d75f50c153685574e21e49 | 0
8db6952721c41e9661cb72d299096833 | -50000
5debbf40-9fc7-4115-b276-9dcae25f4cdd | 8.55e-05
6ed91be2-eb3f-4676-957c-60de03d8e536 | 0.001155

## supply_chain_S2_PAH_RD (hidden)
amount
road_debris | 0
1425b702f710e05afac9fb8133ce44d6 | 0
3811f41971c3f0709eebb44d8fbede43 | 0
3bf86ab9b73a2030453791b1757ee40d | 0
waste_generation | -100000
TP1 | -16666.6667
TP2 | -33333.3333
TP3 | -50000
TP1_road_debris | -16666.6667
TP2_road_debris | -33333.3333
TP3_road_debris | -50000
ThermalTreatment-REKOI | -8333.3333
ThermalTreatment-REKOII | -8333.3333
LandfillConstruction | -33333.3333
LandfillDisposal | -50000
b971e503ad95e6ae08b2c1d14527f795 | 5462.5
03256ea43b955b9aec71b5db1191e094 | 3333.3333
2ac43d649ada3f67465904103558df68 | -2300
db7cca98488fe5219ac52d8f787d5332 | 38333.3333
16312d07620646c861601fcabcde6561 | 127.572
303c05a7a9ed0d4e8d6d9cf57b6b9994 | -8416.6667
882fad528a41b294bc9d107fff42160a | -5000
90d4040484edbfbd0b9143651d739ce5 | -23.9812
eb997d6d68dcebd0994a0c50f2c32c5d | -173.7816
fb04703824fdce6a0ed52bdad4d09fa6 | -1291.7064
339d9fd1030fc5ed8b4e0b35ce6d1a01 | -5742.4591
934a4152450dcd3736c6529a6d28054b | -666.6667
dfa500d29d9f89e6311efe67bb2c9c4f | 11
150900051539ba411dc6a3bf4755f024 | 41.6667
dc1275e2ba63a7d455244f8b205d9dc2 | 2416.6667
d2b7aa061e79027c644e10da05b2f05f | -83.3333
aa7cac3a-3625-41d4-bc54-33e2cf11ec46 | 3281.537
ce8aeae255d75f50c153685574e21e49 | -24333.3333
8db6952721c41e9661cb72d299096833 | -83333.3333
5debbf40-9fc7-4115-b276-9dcae25f4cdd | 0.0001425
6ed91be2-eb3f-4676-957c-60de03d8e536 | 0.001925

## supply_chain_S2_TP1 (hidden)
amount
road_debris | 0
1425b702f710e05afac9fb8133ce44d6 | 0
3811f41971c3f0709eebb44d8fbede43 | 0
3bf86ab9b73a2030453791b1757ee40d | 0
waste_generation | 0
TP1 | -16666.6667
TP2 | 0
TP3 | 0
TP1_road_debris | -16666.6667
TP2_road_debris | 0
TP3_road_debris | 0
ThermalTreatment-REKOI | -8333.3333
ThermalTreatment-REKOII | -8333.3333
LandfillConstruction | 0
LandfillDisposal | 0
b971e503ad95e6ae08b2c1d14527f795 | -370.8333
03256ea43b955b9aec71b5db1191e094 | 3333.3333
2ac43d649ada3f67465904103558df68 | -2300
db7cca98488fe5219ac52d8f787d5332 | 5000
16312d07620646c861601fcabcde6561 | 127.572
303c05a7a9ed0d4e8d6d9cf57b6b9994 | -8416.6667
882fad528a41b294bc9d107fff42160a | -5000
90d4040484edbfbd0b9143651d739ce5 | -23.9812
eb997d6d68dcebd0994a0c50f2c32c5d | -173.7816
fb04703824fdce6a0ed52bdad4d09fa6 | -1291.7064
339d9fd1030fc5ed8b4e0b35ce6d1a01 | -5742.4591
934a4152450dcd3736c6529a6d28054b | -666.6667
dfa500d29d9f89e6311efe67bb2c9c4f | 11
150900051539ba411dc6a3bf4755f024 | 41.6667
dc1275e2ba63a7d455244f8b205d9dc2 | 2416.6667
d2b7aa061e79027c644e10da05b2f05f | -83.3333
aa7cac3a-3625-41d4-bc54-33e2cf11ec46 | 3281.537
ce8aeae255d75f50c153685574e21e49 | 0
8db6952721c41e9661cb72d299096833 | 0
5debbf40-9fc7-4115-b276-9dcae25f4cdd | 0
6ed91be2-eb3f-4676-957c-60de03d8e536 | 0

## supply_chain_S2_TP2 (hidden)
amount
road_debris | 0
1425b702f710e05afac9fb8133ce44d6 | 0
3811f41971c3f0709eebb44d8fbede43 | 0
3bf86ab9b73a2030453791b1757ee40d | 0
waste_generation | 0
TP1 | 0
TP2 | -33333.3333
TP3 | 0
TP1_road_debris | 0
TP2_road_debris | -33333.3333
TP3_road_debris | 0
ThermalTreatment-REKOI | 0
ThermalTreatment-REKOII | 0
LandfillConstruction | -33333.3333
LandfillDisposal | 0
b971e503ad95e6ae08b2c1d14527f795 | 3333.3333
03256ea43b955b9aec71b5db1191e094 | 0
2ac43d649ada3f67465904103558df68 | 0
db7cca98488fe5219ac52d8f787d5332 | 33333.3333
16312d07620646c861601fcabcde6561 | 0
303c05a7a9ed0d4e8d6d9cf57b6b9994 | 0
882fad528a41b294bc9d107fff42160a | 0
90d4040484edbfbd0b9143651d739ce5 | 0
eb997d6d68dcebd0994a0c50f2c32c5d | 0
fb04703824fdce6a0ed52bdad4d09fa6 | 0
339d9fd1030fc5ed8b4e0b35ce6d1a01 | 0
934a4152450dcd3736c6529a6d28054b | 0
dfa500d29d9f89e6311efe67bb2c9c4f | 0
150900051539ba411dc6a3bf4755f024 | 0
dc1275e2ba63a7d455244f8b205d9dc2 | 0
d2b7aa061e79027c644e10da05b2f05f | 0
aa7cac3a-3625-41d4-bc54-33e2cf11ec46 | 0
ce8aeae255d75f50c153685574e21e49 | -24333.3333
8db6952721c41e9661cb72d299096833 | -33333.3333
5debbf40-9fc7-4115-b276-9dcae25f4cdd | 5.7e-05
6ed91be2-eb3f-4676-957c-60de03d8e536 | 0.00077

## supply_chain_S2_TP3 (hidden)
amount
road_debris | 0
1425b702f710e05afac9fb8133ce44d6 | 0
3811f41971c3f0709eebb44d8fbede43 | 0
3bf86ab9b73a2030453791b1757ee40d | 0
waste_generation | 0
TP1 | 0
TP2 | 0
TP3 | -50000
TP1_road_debris | 0
TP2_road_debris | 0
TP3_road_debris | -50000
ThermalTreatment-REKOI | 0
ThermalTreatment-REKOII | 0
LandfillConstruction | 0
LandfillDisposal | -50000
b971e503ad95e6ae08b2c1d14527f795 | 2500
03256ea43b955b9aec71b5db1191e094 | 0
2ac43d649ada3f67465904103558df68 | 0
db7cca98488fe5219ac52d8f787d5332 | 0
16312d07620646c861601fcabcde6561 | 0
303c05a7a9ed0d4e8d6d9cf57b6b9994 | 0
882fad528a41b294bc9d107fff42160a | 0
90d4040484edbfbd0b9143651d739ce5 | 0
eb997d6d68dcebd0994a0c50f2c32c5d | 0
fb04703824fdce6a0ed52bdad4d09fa6 | 0
339d9fd1030fc5ed8b4e0b35ce6d1a01 | 0
934a4152450dcd3736c6529a6d28054b | 0
dfa500d29d9f89e6311efe67bb2c9c4f | 0
150900051539ba411dc6a3bf4755f024 | 0
dc1275e2ba63a7d455244f8b205d9dc2 | 0
d2b7aa061e79027c644e10da05b2f05f | 0
aa7cac3a-3625-41d4-bc54-33e2cf11ec46 | 0
ce8aeae255d75f50c153685574e21e49 | 0
8db6952721c41e9661cb72d299096833 | -50000
5debbf40-9fc7-4115-b276-9dcae25f4cdd | 8.55e-05
6ed91be2-eb3f-4676-957c-60de03d8e536 | 0.001155

## supply_chain_S3_PAH_RD (hidden)
amount
road_debris | 0
1425b702f710e05afac9fb8133ce44d6 | 0
3811f41971c3f0709eebb44d8fbede43 | 0
3bf86ab9b73a2030453791b1757ee40d | 0
waste_generation | -100000
TP1 | -16666.6667
TP2 | -33333.3333
TP3 | -50000
TP1_road_debris | -16666.6667
TP2_road_debris | -33333.3333
TP3_road_debris | -50000
ThermalTreatment-REKOI | -8333.3333
ThermalTreatment-REKOII | -8333.3333
LandfillConstruction | -33333.3333
LandfillDisposal | -50000
b971e503ad95e6ae08b2c1d14527f795 | 5462.5
03256ea43b955b9aec71b5db1191e094 | 9333.3333
2ac43d649ada3f67465904103558df68 | -2300
db7cca98488fe5219ac52d8f787d5332 | 38333.3333
16312d07620646c861601fcabcde6561 | 127.572
303c05a7a9ed0d4e8d6d9cf57b6b9994 | -8416.6667
882fad528a41b294bc9d107fff42160a | -5000
90d4040484edbfbd0b9143651d739ce5 | -23.9812
eb997d6d68dcebd0994a0c50f2c32c5d | -173.7816
fb04703824fdce6a0ed52bdad4d09fa6 | -1291.7064
339d9fd1030fc5ed8b4e0b35ce6d1a01 | -5742.4591
934a4152450dcd3736c6529a6d28054b | -666.6667
dfa500d29d9f89e6311efe67bb2c9c4f | 11
150900051539ba411dc6a3bf4755f024 | 41.6667
dc1275e2ba63a7d455244f8b205d9dc2 | 2416.6667
d2b7aa061e79027c644e10da05b2f05f | -83.3333
aa7cac3a-3625-41d4-bc54-33e2cf11ec46 | 3281.537
ce8aeae255d75f50c153685574e21e49 | -24333.3333
8db6952721c41e9661cb72d299096833 | -83333.3333
5debbf40-9fc7-4115-b276-9dcae25f4cdd | 0.0001425
6ed91be2-eb3f-4676-957c-60de03d8e536 | 0.001925

## supply_chain_S3_TP1 (hidden)
amount
road_debris | 0
1425b702f710e05afac9fb8133ce44d6 | 0
3811f41971c3f0709eebb44d8fbede43 | 0
3bf86ab9b73a2030453791b1757ee40d | 0
waste_generation | 0
TP1 | -16666.6667
TP2 | 0
TP3 | 0
TP1_road_debris | -16666.6667
TP2_road_debris | 0
TP3_road_debris | 0
ThermalTreatment-REKOI | -8333.3333
ThermalTreatment-REKOII | -8333.3333
LandfillConstruction | 0
LandfillDisposal | 0
b971e503ad95e6ae08b2c1d14527f795 | -370.8333
03256ea43b955b9aec71b5db1191e094 | 9333.3333
2ac43d649ada3f67465904103558df68 | -2300
db7cca98488fe5219ac52d8f787d5332 | 5000
16312d07620646c861601fcabcde6561 | 127.572
303c05a7a9ed0d4e8d6d9cf57b6b9994 | -8416.6667
882fad528a41b294bc9d107fff42160a | -5000
90d4040484edbfbd0b9143651d739ce5 | -23.9812
eb997d6d68dcebd0994a0c50f2c32c5d | -173.7816
fb04703824fdce6a0ed52bdad4d09fa6 | -1291.7064
339d9fd1030fc5ed8b4e0b35ce6d1a01 | -5742.4591
934a4152450dcd3736c6529a6d28054b | -666.6667
dfa500d29d9f89e6311efe67bb2c9c4f | 11
150900051539ba411dc6a3bf4755f024 | 41.6667
dc1275e2ba63a7d455244f8b205d9dc2 | 2416.6667
d2b7aa061e79027c644e10da05b2f05f | -83.3333
aa7cac3a-3625-41d4-bc54-33e2cf11ec46 | 3281.537
ce8aeae255d75f50c153685574e21e49 | 0
8db6952721c41e9661cb72d299096833 | 0
5debbf40-9fc7-4115-b276-9dcae25f4cdd | 0
6ed91be2-eb3f-4676-957c-60de03d8e536 | 0

## supply_chain_S3_TP2 (hidden)
amount
road_debris | 0
1425b702f710e05afac9fb8133ce44d6 | 0
3811f41971c3f0709eebb44d8fbede43 | 0
3bf86ab9b73a2030453791b1757ee40d | 0
waste_generation | 0
TP1 | 0
TP2 | -33333.3333
TP3 | 0
TP1_road_debris | 0
TP2_road_debris | -33333.3333
TP3_road_debris | 0
ThermalTreatment-REKOI | 0
ThermalTreatment-REKOII | 0
LandfillConstruction | -33333.3333
LandfillDisposal | 0
b971e503ad95e6ae08b2c1d14527f795 | 3333.3333
03256ea43b955b9aec71b5db1191e094 | 0
2ac43d649ada3f67465904103558df68 | 0
db7cca98488fe5219ac52d8f787d5332 | 33333.3333
16312d07620646c861601fcabcde6561 | 0
303c05a7a9ed0d4e8d6d9cf57b6b9994 | 0
882fad528a41b294bc9d107fff42160a | 0
90d4040484edbfbd0b9143651d739ce5 | 0
eb997d6d68dcebd0994a0c50f2c32c5d | 0
fb04703824fdce6a0ed52bdad4d09fa6 | 0
339d9fd1030fc5ed8b4e0b35ce6d1a01 | 0
934a4152450dcd3736c6529a6d28054b | 0
dfa500d29d9f89e6311efe67bb2c9c4f | 0
150900051539ba411dc6a3bf4755f024 | 0
dc1275e2ba63a7d455244f8b205d9dc2 | 0
d2b7aa061e79027c644e10da05b2f05f | 0
aa7cac3a-3625-41d4-bc54-33e2cf11ec46 | 0
ce8aeae255d75f50c153685574e21e49 | -24333.3333
8db6952721c41e9661cb72d299096833 | -33333.3333
5debbf40-9fc7-4115-b276-9dcae25f4cdd | 5.7e-05
6ed91be2-eb3f-4676-957c-60de03d8e536 | 0.00077

## supply_chain_S3_TP3 (hidden)
amount
road_debris | 0
1425b702f710e05afac9fb8133ce44d6 | 0
3811f41971c3f0709eebb44d8fbede43 | 0
3bf86ab9b73a2030453791b1757ee40d | 0
waste_generation | 0
TP1 | 0
TP2 | 0
TP3 | -50000
TP1_road_debris | 0
TP2_road_debris | 0
TP3_road_debris | -50000
ThermalTreatment-REKOI | 0
ThermalTreatment-REKOII | 0
LandfillConstruction | 0
LandfillDisposal | -50000
b971e503ad95e6ae08b2c1d14527f795 | 2500
03256ea43b955b9aec71b5db1191e094 | 0
2ac43d649ada3f67465904103558df68 | 0
db7cca98488fe5219ac52d8f787d5332 | 0
16312d07620646c861601fcabcde6561 | 0
303c05a7a9ed0d4e8d6d9cf57b6b9994 | 0
882fad528a41b294bc9d107fff42160a | 0
90d4040484edbfbd0b9143651d739ce5 | 0
eb997d6d68dcebd0994a0c50f2c32c5d | 0
fb04703824fdce6a0ed52bdad4d09fa6 | 0
339d9fd1030fc5ed8b4e0b35ce6d1a01 | 0
934a4152450dcd3736c6529a6d28054b | 0
dfa500d29d9f89e6311efe67bb2c9c4f | 0
150900051539ba411dc6a3bf4755f024 | 0
dc1275e2ba63a7d455244f8b205d9dc2 | 0
d2b7aa061e79027c644e10da05b2f05f | 0
aa7cac3a-3625-41d4-bc54-33e2cf11ec46 | 0
ce8aeae255d75f50c153685574e21e49 | 0
8db6952721c41e9661cb72d299096833 | -50000
5debbf40-9fc7-4115-b276-9dcae25f4cdd | 8.55e-05
6ed91be2-eb3f-4676-957c-60de03d8e536 | 0.001155

## TUM_default_default_Treatm (hidden)
| GW | OD | HTc | HTnc | PM | IR | POF | AC | TE | FE | ME | ET | LU | RDw | RDm | RDf
PAH_RD | 0.63185 | 0.017536 | 1.3154 | 0.31743 | 0.24874 | 0.027363 | 0.21457 | 0.15453 | 0.15684 | 0.047352 | 0.10472 | 0.23 | 0.062061 | 0.018263 | 0.064232 | 0.53776
TP1 | 0.40432 | 0.0010562 | 0.31124 | 0.021184 | 0.0042293 | 0.00043944 | -0.010324 | -0.0013395 | -0.01026 | 0.026581 | -0.0060044 | 0.0041422 | -0.00018464 | 0.0060149 | 0.01218 | 0.10709
TP2 | 0.094865 | 0.0072672 | 0.33848 | 0.14378 | 0.098044 | 0.011768 | 0.087021 | 0.060215 | 0.06274 | 0.0071687 | 0.042151 | 0.11267 | 0.025523 | 0.0047457 | 0.016685 | 0.18299
TP3 | 0.13267 | 0.0092126 | 0.66566 | 0.15246 | 0.14647 | 0.015156 | 0.13787 | 0.095657 | 0.10436 | 0.013602 | 0.06857 | 0.11319 | 0.036723 | 0.0075028 | 0.035367 | 0.24767

## TUM_default_default_Util (hidden)
| GW | OD | HTc | HTnc | PM | IR | POF | AC | TE | FE | ME | ET | LU | RDw | RDm | RDf
PAH_RD | -0.14932 | -0.0055013 | -0.30305 | -0.06101 | -0.018031 | -0.0030673 | -0.053251 | -0.0386 | -0.04479 | -0.018117 | -0.024694 | -0.018095 | -0.0024667 | -0.018859 | -0.020467 | -0.32139
TP1 | -0.14932 | -0.0055013 | -0.30305 | -0.06101 | -0.018031 | -0.0030673 | -0.053251 | -0.0386 | -0.04479 | -0.018117 | -0.024694 | -0.018095 | -0.0024667 | -0.018859 | -0.020467 | -0.32139
TP2 | 0 | 0 | 0 | 0 | 0 | 0 | 0 | 0 | 0 | 0 | 0 | 0 | 0 | 0 | 0 | 0
TP3 | 0 | 0 | 0 | 0 | 0 | 0 | 0 | 0 | 0 | 0 | 0 | 0 | 0 | 0 | 0 | 0

## TUM_default_default_Mat (hidden)
| GW | OD | HTc | HTnc | PM | IR | POF | AC | TE | FE | ME | ET | LU | RDw | RDm | RDf
PAH_RD | 0.63808 | 0.26577 | 3.3939 | 0.898 | 0.50737 | 0.41396 | 0.85521 | 0.98686 | 0.54808 | 0.13996 | 0.31227 | 0.5385 | 0.13151 | 0.16592 | 0.17094 | 5.9817
TP1 | 0.10635 | 0.044295 | 0.56565 | 0.14967 | 0.084561 | 0.068993 | 0.14254 | 0.16448 | 0.091347 | 0.023327 | 0.052045 | 0.089749 | 0.021919 | 0.027654 | 0.028489 | 0.99695
TP2 | 0.21269 | 0.08859 | 1.1313 | 0.29933 | 0.16912 | 0.13799 | 0.28507 | 0.32895 | 0.18269 | 0.046654 | 0.10409 | 0.1795 | 0.043838 | 0.055308 | 0.056979 | 1.9939
TP3 | 0.31904 | 0.13288 | 1.6969 | 0.449 | 0.25368 | 0.20698 | 0.42761 | 0.49343 | 0.27404 | 0.069981 | 0.15613 | 0.26925 | 0.065757 | 0.082961 | 0.085468 | 2.9908

## TUM_default_S1_Treatm (hidden)
| GW | OD | HTc | HTnc | PM | IR | POF | AC | TE | FE | ME | ET | LU | RDw | RDm | RDf
PAH_RD | 0.6155 | 0.017607 | 0.94955 | 0.30458 | 0.24573 | 0.026298 | 0.19903 | 0.14222 | 0.14258 | 0.020189 | 0.096765 | 0.23022 | 0.061514 | 0.015602 | 0.054443 | 0.50624
TP1 | 0.38797 | 0.0011277 | -0.054591 | 0.0083333 | 0.0012237 | -0.00062607 | -0.025866 | -0.013647 | -0.02452 | -0.00058124 | -0.013956 | 0.0043591 | -0.00073117 | 0.0033531 | 0.0023905 | 0.07558
TP2 | 0.094865 | 0.0072672 | 0.33848 | 0.14378 | 0.098044 | 0.011768 | 0.087021 | 0.060215 | 0.06274 | 0.0071687 | 0.042151 | 0.11267 | 0.025523 | 0.0047457 | 0.016685 | 0.18299
TP3 | 0.13267 | 0.0092126 | 0.66566 | 0.15246 | 0.14647 | 0.015156 | 0.13787 | 0.095657 | 0.10436 | 0.013602 | 0.06857 | 0.11319 | 0.036723 | 0.0075028 | 0.035367 | 0.24767

## TUM_default_S1_Util (hidden)
| GW | OD | HTc | HTnc | PM | IR | POF | AC | TE | FE | ME | ET | LU | RDw | RDm | RDf
PAH_RD | -0.14932 | -0.0055013 | -0.30305 | -0.06101 | -0.018031 | -0.0030673 | -0.053251 | -0.0386 | -0.04479 | -0.018117 | -0.024694 | -0.018095 | -0.0024667 | -0.018859 | -0.020467 | -0.32139
TP1 | -0.14932 | -0.0055013 | -0.30305 | -0.06101 | -0.018031 | -0.0030673 | -0.053251 | -0.0386 | -0.04479 | -0.018117 | -0.024694 | -0.018095 | -0.0024667 | -0.018859 | -0.020467 | -0.32139
TP2 | 0 | 0 | 0 | 0 | 0 | 0 | 0 | 0 | 0 | 0 | 0 | 0 | 0 | 0 | 0 | 0
TP3 | 0 | 0 | 0 | 0 | 0 | 0 | 0 | 0 | 0 | 0 | 0 | 0 | 0 | 0 | 0 | 0

## TUM_default_S1_Mat (hidden)
| GW | OD | HTc | HTnc | PM | IR | POF | AC | TE | FE | ME | ET | LU | RDw | RDm | RDf
PAH_RD | 0.63808 | 0.26577 | 3.3939 | 0.898 | 0.50737 | 0.41396 | 0.85521 | 0.98686 | 0.54808 | 0.13996 | 0.31227 | 0.5385 | 0.13151 | 0.16592 | 0.17094 | 5.9817
TP1 | 0.10635 | 0.044295 | 0.56565 | 0.14967 | 0.084561 | 0.068993 | 0.14254 | 0.16448 | 0.091347 | 0.023327 | 0.052045 | 0.089749 | 0.021919 | 0.027654 | 0.028489 | 0.99695
TP2 | 0.21269 | 0.08859 | 1.1313 | 0.29933 | 0.16912 | 0.13799 | 0.28507 | 0.32895 | 0.18269 | 0.046654 | 0.10409 | 0.1795 | 0.043838 | 0.055308 | 0.056979 | 1.9939
TP3 | 0.31904 | 0.13288 | 1.6969 | 0.449 | 0.25368 | 0.20698 | 0.42761 | 0.49343 | 0.27404 | 0.069981 | 0.15613 | 0.26925 | 0.065757 | 0.082961 | 0.085468 | 2.9908

## TUM_default_S2_Treatm (hidden)
| GW | OD | HTc | HTnc | PM | IR | POF | AC | TE | FE | ME | ET | LU | RDw | RDm | RDf
PAH_RD | 0.63185 | 0.017536 | 1.3154 | 0.31743 | 0.24874 | 0.027363 | 0.21457 | 0.15453 | 0.15684 | 0.047352 | 0.10472 | 0.23 | 0.062061 | 0.018263 | 0.064232 | 0.53776
TP1 | 0.40432 | 0.0010562 | 0.31124 | 0.021184 | 0.0042293 | 0.00043944 | -0.010324 | -0.0013395 | -0.01026 | 0.026581 | -0.0060044 | 0.0041422 | -0.00018464 | 0.0060149 | 0.01218 | 0.10709
TP2 | 0.094865 | 0.0072672 | 0.33848 | 0.14378 | 0.098044 | 0.011768 | 0.087021 | 0.060215 | 0.06274 | 0.0071687 | 0.042151 | 0.11267 | 0.025523 | 0.0047457 | 0.016685 | 0.18299
TP3 | 0.13267 | 0.0092126 | 0.66566 | 0.15246 | 0.14647 | 0.015156 | 0.13787 | 0.095657 | 0.10436 | 0.013602 | 0.06857 | 0.11319 | 0.036723 | 0.0075028 | 0.035367 | 0.24767

## TUM_default_S2_Util (hidden)
| GW | OD | HTc | HTnc | PM | IR | POF | AC | TE | FE | ME | ET | LU | RDw | RDm | RDf
PAH_RD | -0.14932 | -0.0055013 | -0.30305 | -0.06101 | -0.018031 | -0.0030673 | -0.053251 | -0.0386 | -0.04479 | -0.018117 | -0.024694 | -0.018095 | -0.0024667 | -0.018859 | -0.020467 | -0.32139
TP1 | -0.14932 | -0.0055013 | -0.30305 | -0.06101 | -0.018031 | -0.0030673 | -0.053251 | -0.0386 | -0.04479 | -0.018117 | -0.024694 | -0.018095 | -0.0024667 | -0.018859 | -0.020467 | -0.32139
TP2 | 0 | 0 | 0 | 0 | 0 | 0 | 0 | 0 | 0 | 0 | 0 | 0 | 0 | 0 | 0 | 0
TP3 | 0 | 0 | 0 | 0 | 0 | 0 | 0 | 0 | 0 | 0 | 0 | 0 | 0 | 0 | 0 | 0

## TUM_default_S2_Mat (hidden)
| GW | OD | HTc | HTnc | PM | IR | POF | AC | TE | FE | ME | ET | LU | RDw | RDm | RDf
PAH_RD | 0.63808 | 0.26577 | 3.3939 | 0.898 | 0.50737 | 0.41396 | 0.85521 | 0.98686 | 0.54808 | 0.13996 | 0.31227 | 0.5385 | 0.13151 | 0.16592 | 0.17094 | 5.9817
TP1 | 0.10635 | 0.044295 | 0.56565 | 0.14967 | 0.084561 | 0.068993 | 0.14254 | 0.16448 | 0.091347 | 0.023327 | 0.052045 | 0.089749 | 0.021919 | 0.027654 | 0.028489 | 0.99695
TP2 | 0.21269 | 0.08859 | 1.1313 | 0.29933 | 0.16912 | 0.13799 | 0.28507 | 0.32895 | 0.18269 | 0.046654 | 0.10409 | 0.1795 | 0.043838 | 0.055308 | 0.056979 | 1.9939
TP3 | 0.31904 | 0.13288 | 1.6969 | 0.449 | 0.25368 | 0.20698 | 0.42761 | 0.49343 | 0.27404 | 0.069981 | 0.15613 | 0.26925 | 0.065757 | 0.082961 | 0.085468 | 2.9908

## TUM_default_S3_Treatm (hidden)
| GW | OD | HTc | HTnc | PM | IR | POF | AC | TE | FE | ME | ET | LU | RDw | RDm | RDf
PAH_RD | 0.6737 | 0.0185 | 2.0242 | 0.38143 | 0.26681 | 0.031046 | 0.25042 | 0.1826 | 0.18711 | 0.097308 | 0.12163 | 0.26214 | 0.065189 | 0.023713 | 0.08585 | 0.62056
TP1 | 0.44617 | 0.0020205 | 1.02 | 0.085183 | 0.022305 | 0.0041217 | 0.025529 | 0.026728 | 0.020008 | 0.076538 | 0.010909 | 0.036285 | 0.0029441 | 0.011464 | 0.033798 | 0.18989
TP2 | 0.094865 | 0.0072672 | 0.33848 | 0.14378 | 0.098044 | 0.011768 | 0.087021 | 0.060215 | 0.06274 | 0.0071687 | 0.042151 | 0.11267 | 0.025523 | 0.0047457 | 0.016685 | 0.18299
TP3 | 0.13267 | 0.0092126 | 0.66566 | 0.15246 | 0.14647 | 0.015156 | 0.13787 | 0.095657 | 0.10436 | 0.013602 | 0.06857 | 0.11319 | 0.036723 | 0.0075028 | 0.035367 | 0.24767

## TUM_default_S3_Util (hidden)
| GW | OD | HTc | HTnc | PM | IR | POF | AC | TE | FE | ME | ET | LU | RDw | RDm | RDf
PAH_RD | -0.14932 | -0.0055013 | -0.30305 | -0.06101 | -0.018031 | -0.0030673 | -0.053251 | -0.0386 | -0.04479 | -0.018117 | -0.024694 | -0.018095 | -0.0024667 | -0.018859 | -0.020467 | -0.32139
TP1 | -0.14932 | -0.0055013 | -0.30305 | -0.06101 | -0.018031 | -0.0030673 | -0.053251 | -0.0386 | -0.04479 | -0.018117 | -0.024694 | -0.018095 | -0.0024667 | -0.018859 | -0.020467 | -0.32139
TP2 | 0 | 0 | 0 | 0 | 0 | 0 | 0 | 0 | 0 | 0 | 0 | 0 | 0 | 0 | 0 | 0
TP3 | 0 | 0 | 0 | 0 | 0 | 0 | 0 | 0 | 0 | 0 | 0 | 0 | 0 | 0 | 0 | 0

## TUM_default_S3_Mat (hidden)
| GW | OD | HTc | HTnc | PM | IR | POF | AC | TE | FE | ME | ET | LU | RDw | RDm | RDf
PAH_RD | 0.63808 | 0.26577 | 3.3939 | 0.898 | 0.50737 | 0.41396 | 0.85521 | 0.98686 | 0.54808 | 0.13996 | 0.31227 | 0.5385 | 0.13151 | 0.16592 | 0.17094 | 5.9817
TP1 | 0.10635 | 0.044295 | 0.56565 | 0.14967 | 0.084561 | 0.068993 | 0.14254 | 0.16448 | 0.091347 | 0.023327 | 0.052045 | 0.089749 | 0.021919 | 0.027654 | 0.028489 | 0.99695
TP2 | 0.21269 | 0.08859 | 1.1313 | 0.29933 | 0.16912 | 0.13799 | 0.28507 | 0.32895 | 0.18269 | 0.046654 | 0.10409 | 0.1795 | 0.043838 | 0.055308 | 0.056979 | 1.9939
TP3 | 0.31904 | 0.13288 | 1.6969 | 0.449 | 0.25368 | 0.20698 | 0.42761 | 0.49343 | 0.27404 | 0.069981 | 0.15613 | 0.26925 | 0.065757 | 0.082961 | 0.085468 | 2.9908

## TUM_db1_default_Treatm (hidden)
| GW | OD | HTc | HTnc | PM | IR | POF | AC | TE | FE | ME | ET | LU | RDw | RDm | RDf
PAH_RD | 0.62553 | 0.014062 | 1.289 | 0.30962 | 0.24395 | 0.022142 | 0.20621 | 0.14335 | 0.15216 | 0.046729 | 0.10205 | 0.2246 | 0.061908 | 0.017658 | 0.06332 | 0.46213
TP1 | 0.40475 | 0.0012921 | 0.31303 | 0.021714 | 0.0045541 | 0.00079383 | -0.0097571 | -0.00058041 | -0.0099431 | 0.026623 | -0.0058237 | 0.0045091 | -0.00017431 | 0.006056 | 0.012242 | 0.11223
TP2 | 0.091004 | 0.0051472 | 0.32239 | 0.13902 | 0.095123 | 0.0085821 | 0.081921 | 0.053391 | 0.059888 | 0.0067889 | 0.040526 | 0.10937 | 0.02543 | 0.0043764 | 0.016128 | 0.13684
TP3 | 0.12977 | 0.0076225 | 0.65359 | 0.14889 | 0.14428 | 0.012766 | 0.13405 | 0.090539 | 0.10222 | 0.013317 | 0.067351 | 0.11071 | 0.036653 | 0.0072259 | 0.03495 | 0.21306

## TUM_db1_default_Util (hidden)
| GW | OD | HTc | HTnc | PM | IR | POF | AC | TE | FE | ME | ET | LU | RDw | RDm | RDf
PAH_RD | -0.14932 | -0.0055011 | -0.30305 | -0.06101 | -0.018031 | -0.0030669 | -0.05325 | -0.038599 | -0.04479 | -0.018117 | -0.024694 | -0.018095 | -0.0024667 | -0.018859 | -0.020467 | -0.32138
TP1 | -0.14932 | -0.0055011 | -0.30305 | -0.06101 | -0.018031 | -0.0030669 | -0.05325 | -0.038599 | -0.04479 | -0.018117 | -0.024694 | -0.018095 | -0.0024667 | -0.018859 | -0.020467 | -0.32138
TP2 | 0 | 0 | 0 | 0 | 0 | 0 | 0 | 0 | 0 | 0 | 0 | 0 | 0 | 0 | 0 | 0
TP3 | 0 | 0 | 0 | 0 | 0 | 0 | 0 | 0 | 0 | 0 | 0 | 0 | 0 | 0 | 0 | 0

## TUM_db1_default_Mat (hidden)
| GW | OD | HTc | HTnc | PM | IR | POF | AC | TE | FE | ME | ET | LU | RDw | RDm | RDf
PAH_RD | 0.63806 | 0.26576 | 3.3938 | 0.89797 | 0.50735 | 0.41394 | 0.85519 | 0.98683 | 0.54807 | 0.13996 | 0.31226 | 0.53848 | 0.13151 | 0.16592 | 0.17093 | 5.9815
TP1 | 0.10634 | 0.044293 | 0.56563 | 0.14966 | 0.084559 | 0.06899 | 0.14253 | 0.16447 | 0.091345 | 0.023327 | 0.052043 | 0.089747 | 0.021919 | 0.027654 | 0.028489 | 0.99691
TP2 | 0.21269 | 0.088586 | 1.1313 | 0.29932 | 0.16912 | 0.13798 | 0.28506 | 0.32894 | 0.18269 | 0.046653 | 0.10409 | 0.17949 | 0.043838 | 0.055307 | 0.056978 | 1.9938
TP3 | 0.31903 | 0.13288 | 1.6969 | 0.44899 | 0.25368 | 0.20697 | 0.42759 | 0.49341 | 0.27404 | 0.06998 | 0.15613 | 0.26924 | 0.065757 | 0.082961 | 0.085467 | 2.9907

## TUM_db1_S1_Treatm (hidden)
| GW | OD | HTc | HTnc | PM | IR | POF | AC | TE | FE | ME | ET | LU | RDw | RDm | RDf
PAH_RD | 0.6084 | 0.013709 | 0.91996 | 0.29582 | 0.24036 | 0.020439 | 0.18965 | 0.12968 | 0.13733 | 0.019491 | 0.093776 | 0.22415 | 0.061343 | 0.014923 | 0.053419 | 0.42138
TP1 | 0.38763 | 0.00093901 | -0.056023 | 0.0079095 | 0.00096385 | -0.00090959 | -0.02632 | -0.014254 | -0.024773 | -0.00061503 | -0.014101 | 0.0040655 | -0.00073943 | 0.0033203 | 0.0023409 | 0.071473
TP2 | 0.091004 | 0.0051472 | 0.32239 | 0.13902 | 0.095123 | 0.0085821 | 0.081921 | 0.053391 | 0.059888 | 0.0067889 | 0.040526 | 0.10937 | 0.02543 | 0.0043764 | 0.016128 | 0.13684
TP3 | 0.12977 | 0.0076225 | 0.65359 | 0.14889 | 0.14428 | 0.012766 | 0.13405 | 0.090539 | 0.10222 | 0.013317 | 0.067351 | 0.11071 | 0.036653 | 0.0072259 | 0.03495 | 0.21306

## TUM_db1_S1_Util (hidden)
| GW | OD | HTc | HTnc | PM | IR | POF | AC | TE | FE | ME | ET | LU | RDw | RDm | RDf
PAH_RD | -0.14932 | -0.0055011 | -0.30305 | -0.06101 | -0.018031 | -0.0030669 | -0.05325 | -0.038599 | -0.04479 | -0.018117 | -0.024694 | -0.018095 | -0.0024667 | -0.018859 | -0.020467 | -0.32138
TP1 | -0.14932 | -0.0055011 | -0.30305 | -0.06101 | -0.018031 | -0.0030669 | -0.05325 | -0.038599 | -0.04479 | -0.018117 | -0.024694 | -0.018095 | -0.0024667 | -0.018859 | -0.020467 | -0.32138
TP2 | 0 | 0 | 0 | 0 | 0 | 0 | 0 | 0 | 0 | 0 | 0 | 0 | 0 | 0 | 0 | 0
TP3 | 0 | 0 | 0 | 0 | 0 | 0 | 0 | 0 | 0 | 0 | 0 | 0 | 0 | 0 | 0 | 0

## TUM_db1_S1_Mat (hidden)
| GW | OD | HTc | HTnc | PM | IR | POF | AC | TE | FE | ME | ET | LU | RDw | RDm | RDf
PAH_RD | 0.63806 | 0.26576 | 3.3938 | 0.89797 | 0.50735 | 0.41394 | 0.85519 | 0.98683 | 0.54807 | 0.13996 | 0.31226 | 0.53848 | 0.13151 | 0.16592 | 0.17093 | 5.9815
TP1 | 0.10634 | 0.044293 | 0.56563 | 0.14966 | 0.084559 | 0.06899 | 0.14253 | 0.16447 | 0.091345 | 0.023327 | 0.052043 | 0.089747 | 0.021919 | 0.027654 | 0.028489 | 0.99691
TP2 | 0.21269 | 0.088586 | 1.1313 | 0.29932 | 0.16912 | 0.13798 | 0.28506 | 0.32894 | 0.18269 | 0.046653 | 0.10409 | 0.17949 | 0.043838 | 0.055307 | 0.056978 | 1.9938
TP3 | 0.31903 | 0.13288 | 1.6969 | 0.44899 | 0.25368 | 0.20697 | 0.42759 | 0.49341 | 0.27404 | 0.06998 | 0.15613 | 0.26924 | 0.065757 | 0.082961 | 0.085467 | 2.9907

## TUM_db1_S2_Treatm (hidden)
| GW | OD | HTc | HTnc | PM | IR | POF | AC | TE | FE | ME | ET | LU | RDw | RDm | RDf
PAH_RD | 0.62553 | 0.014062 | 1.289 | 0.30962 | 0.24395 | 0.022142 | 0.20621 | 0.14335 | 0.15216 | 0.046729 | 0.10205 | 0.2246 | 0.061908 | 0.017658 | 0.06332 | 0.46213
TP1 | 0.40475 | 0.0012921 | 0.31303 | 0.021714 | 0.0045541 | 0.00079383 | -0.0097571 | -0.00058041 | -0.0099431 | 0.026623 | -0.0058237 | 0.0045091 | -0.00017431 | 0.006056 | 0.012242 | 0.11223
TP2 | 0.091004 | 0.0051472 | 0.32239 | 0.13902 | 0.095123 | 0.0085821 | 0.081921 | 0.053391 | 0.059888 | 0.0067889 | 0.040526 | 0.10937 | 0.02543 | 0.0043764 | 0.016128 | 0.13684
TP3 | 0.12977 | 0.0076225 | 0.65359 | 0.14889 | 0.14428 | 0.012766 | 0.13405 | 0.090539 | 0.10222 | 0.013317 | 0.067351 | 0.11071 | 0.036653 | 0.0072259 | 0.03495 | 0.21306

## TUM_db1_S2_Util (hidden)
| GW | OD | HTc | HTnc | PM | IR | POF | AC | TE | FE | ME | ET | LU | RDw | RDm | RDf
PAH_RD | -0.14932 | -0.0055011 | -0.30305 | -0.06101 | -0.018031 | -0.0030669 | -0.05325 | -0.038599 | -0.04479 | -0.018117 | -0.024694 | -0.018095 | -0.0024667 | -0.018859 | -0.020467 | -0.32138
TP1 | -0.14932 | -0.0055011 | -0.30305 | -0.06101 | -0.018031 | -0.0030669 | -0.05325 | -0.038599 | -0.04479 | -0.018117 | -0.024694 | -0.018095 | -0.0024667 | -0.018859 | -0.020467 | -0.32138
TP2 | 0 | 0 | 0 | 0 | 0 | 0 | 0 | 0 | 0 | 0 | 0 | 0 | 0 | 0 | 0 | 0
TP3 | 0 | 0 | 0 | 0 | 0 | 0 | 0 | 0 | 0 | 0 | 0 | 0 | 0 | 0 | 0 | 0

## TUM_db1_S2_Mat (hidden)
| GW | OD | HTc | HTnc | PM | IR | POF | AC | TE | FE | ME | ET | LU | RDw | RDm | RDf
PAH_RD | 0.63806 | 0.26576 | 3.3938 | 0.89797 | 0.50735 | 0.41394 | 0.85519 | 0.98683 | 0.54807 | 0.13996 | 0.31226 | 0.53848 | 0.13151 | 0.16592 | 0.17093 | 5.9815
TP1 | 0.10634 | 0.044293 | 0.56563 | 0.14966 | 0.084559 | 0.06899 | 0.14253 | 0.16447 | 0.091345 | 0.023327 | 0.052043 | 0.089747 | 0.021919 | 0.027654 | 0.028489 | 0.99691
TP2 | 0.21269 | 0.088586 | 1.1313 | 0.29932 | 0.16912 | 0.13798 | 0.28506 | 0.32894 | 0.18269 | 0.046653 | 0.10409 | 0.17949 | 0.043838 | 0.055307 | 0.056978 | 1.9938
TP3 | 0.31903 | 0.13288 | 1.6969 | 0.44899 | 0.25368 | 0.20697 | 0.42759 | 0.49341 | 0.27404 | 0.06998 | 0.15613 | 0.26924 | 0.065757 | 0.082961 | 0.085467 | 2.9907

## TUM_db1_S3_Treatm (hidden)
| GW | OD | HTc | HTnc | PM | IR | POF | AC | TE | FE | ME | ET | LU | RDw | RDm | RDf
PAH_RD | 0.66737 | 0.015026 | 1.9978 | 0.37362 | 0.26203 | 0.025824 | 0.24206 | 0.17142 | 0.18243 | 0.096686 | 0.11897 | 0.25674 | 0.065037 | 0.023108 | 0.084938 | 0.54493
TP1 | 0.4466 | 0.0022563 | 1.0218 | 0.085712 | 0.02263 | 0.004476 | 0.026096 | 0.027487 | 0.020325 | 0.07658 | 0.01109 | 0.036651 | 0.0029544 | 0.011505 | 0.03386 | 0.19502
TP2 | 0.091004 | 0.0051472 | 0.32239 | 0.13902 | 0.095123 | 0.0085821 | 0.081921 | 0.053391 | 0.059888 | 0.0067889 | 0.040526 | 0.10937 | 0.02543 | 0.0043764 | 0.016128 | 0.13684
TP3 | 0.12977 | 0.0076225 | 0.65359 | 0.14889 | 0.14428 | 0.012766 | 0.13405 | 0.090539 | 0.10222 | 0.013317 | 0.067351 | 0.11071 | 0.036653 | 0.0072259 | 0.03495 | 0.21306

## TUM_db1_S3_Util (hidden)
| GW | OD | HTc | HTnc | PM | IR | POF | AC | TE | FE | ME | ET | LU | RDw | RDm | RDf
PAH_RD | -0.14932 | -0.0055011 | -0.30305 | -0.06101 | -0.018031 | -0.0030669 | -0.05325 | -0.038599 | -0.04479 | -0.018117 | -0.024694 | -0.018095 | -0.0024667 | -0.018859 | -0.020467 | -0.32138
TP1 | -0.14932 | -0.0055011 | -0.30305 | -0.06101 | -0.018031 | -0.0030669 | -0.05325 | -0.038599 | -0.04479 | -0.018117 | -0.024694 | -0.018095 | -0.0024667 | -0.018859 | -0.020467 | -0.32138
TP2 | 0 | 0 | 0 | 0 | 0 | 0 | 0 | 0 | 0 | 0 | 0 | 0 | 0 | 0 | 0 | 0
TP3 | 0 | 0 | 0 | 0 | 0 | 0 | 0 | 0 | 0 | 0 | 0 | 0 | 0 | 0 | 0 | 0

## TUM_db1_S3_Mat (hidden)
| GW | OD | HTc | HTnc | PM | IR | POF | AC | TE | FE | ME | ET | LU | RDw | RDm | RDf
PAH_RD | 0.63806 | 0.26576 | 3.3938 | 0.89797 | 0.50735 | 0.41394 | 0.85519 | 0.98683 | 0.54807 | 0.13996 | 0.31226 | 0.53848 | 0.13151 | 0.16592 | 0.17093 | 5.9815
TP1 | 0.10634 | 0.044293 | 0.56563 | 0.14966 | 0.084559 | 0.06899 | 0.14253 | 0.16447 | 0.091345 | 0.023327 | 0.052043 | 0.089747 | 0.021919 | 0.027654 | 0.028489 | 0.99691
TP2 | 0.21269 | 0.088586 | 1.1313 | 0.29932 | 0.16912 | 0.13798 | 0.28506 | 0.32894 | 0.18269 | 0.046653 | 0.10409 | 0.17949 | 0.043838 | 0.055307 | 0.056978 | 1.9938
TP3 | 0.31903 | 0.13288 | 1.6969 | 0.44899 | 0.25368 | 0.20697 | 0.42759 | 0.49341 | 0.27404 | 0.06998 | 0.15613 | 0.26924 | 0.065757 | 0.082961 | 0.085467 | 2.9907

## WTUM_default_default_Treatm (hidden)
| Weighting based on impact size | Weighting based on impact size + Importance and Robustness (Sala et al. 2018) | Weighting based on impact size + Distance-to-Target (Castellani et al. 2016) | Weighting based on impact size + Planetary Boundaries (Bjorn & Hauschild 2015) | Weighting based on impact size + Quality and Maturity (ILCD 2011) | Equal Weighting | Importance and Robustness (Sala et al. 2018) | Distance-to-Target (Castellani et al. 2016) | Planetary Boundaries (Bjorn & Hauschild 2015) | Quality and Maturity (ILCD 2011) | Global Warming | Ozone depletion | Human toxicity, carcinogenic | Human toxicity, non-carcinogenic | Respiratory effects / Particulate Matter | Ionising radiation | Photochemical ozone formation | Acidification | Terrestrial eutrophication | Freshwater eutrophication | Marine eutrophication | Ecotoxicity (freshwater) | Land use | Resource depletion, water | Resource depletion, minerals and metals | Resource depletion, fossils
PAH_RD | 0.66499 | 0.55062 | 0.66727 | 0.42811 | 0.60625 | 0.25929 | 0.29237 | 0.26507 | 0.29844 | 0.26207 | 0.63185 | 0.017536 | 1.3154 | 0.31743 | 0.24874 | 0.027363 | 0.21457 | 0.15453 | 0.15684 | 0.047352 | 0.10472 | 0.23 | 0.062061 | 0.018263 | 0.064232 | 0.53776
TP1 | 0.17661 | 0.23525 | 0.17893 | 0.20587 | 0.19383 | 0.054398 | 0.10291 | 0.055986 | 0.10089 | 0.068273 | 0.40432 | 0.0010562 | 0.31124 | 0.021184 | 0.0042293 | 0.00043944 | -0.010324 | -0.0013395 | -0.01026 | 0.026581 | -0.0060044 | 0.0041422 | -0.00018464 | 0.0060149 | 0.01218 | 0.10709
TP2 | 0.17895 | 0.1245 | 0.17841 | 0.095163 | 0.15411 | 0.081008 | 0.07766 | 0.082266 | 0.084398 | 0.077099 | 0.094865 | 0.0072672 | 0.33848 | 0.14378 | 0.098044 | 0.011768 | 0.087021 | 0.060215 | 0.06274 | 0.0071687 | 0.042151 | 0.11267 | 0.025523 | 0.0047457 | 0.016685 | 0.18299
TP3 | 0.30942 | 0.19087 | 0.30992 | 0.12708 | 0.2583 | 0.12388 | 0.1118 | 0.12682 | 0.11315 | 0.1167 | 0.13267 | 0.0092126 | 0.66566 | 0.15246 | 0.14647 | 0.015156 | 0.13787 | 0.095657 | 0.10436 | 0.013602 | 0.06857 | 0.11319 | 0.036723 | 0.0075028 | 0.035367 | 0.24767

## WTUM_default_default_Util (hidden)
| Weighting based on impact size | Weighting based on impact size + Importance and Robustness (Sala et al. 2018) | Weighting based on impact size + Distance-to-Target (Castellani et al. 2016) | Weighting based on impact size + Planetary Boundaries (Bjorn & Hauschild 2015) | Weighting based on impact size + Quality and Maturity (ILCD 2011) | Equal Weighting | Importance and Robustness (Sala et al. 2018) | Distance-to-Target (Castellani et al. 2016) | Planetary Boundaries (Bjorn & Hauschild 2015) | Quality and Maturity (ILCD 2011) | Global Warming | Ozone depletion | Human toxicity, carcinogenic | Human toxicity, non-carcinogenic | Respiratory effects / Particulate Matter | Ionising radiation | Photochemical ozone formation | Acidification | Terrestrial eutrophication | Freshwater eutrophication | Marine eutrophication | Ecotoxicity (freshwater) | Land use | Resource depletion, water | Resource depletion, minerals and metals | Resource depletion, fossils
PAH_RD | -0.16195 | -0.13901 | -0.16119 | -0.093673 | -0.14597 | -0.068794 | -0.080353 | -0.069115 | -0.062964 | -0.067107 | -0.14932 | -0.0055013 | -0.30305 | -0.06101 | -0.018031 | -0.0030673 | -0.053251 | -0.0386 | -0.04479 | -0.018117 | -0.024694 | -0.018095 | -0.0024667 | -0.018859 | -0.020467 | -0.32139
TP1 | -0.16195 | -0.13901 | -0.16119 | -0.093673 | -0.14597 | -0.068794 | -0.080353 | -0.069115 | -0.062964 | -0.067107 | -0.14932 | -0.0055013 | -0.30305 | -0.06101 | -0.018031 | -0.0030673 | -0.053251 | -0.0386 | -0.04479 | -0.018117 | -0.024694 | -0.018095 | -0.0024667 | -0.018859 | -0.020467 | -0.32139
TP2 | 0 | 0 | 0 | 0 | 0 | 0 | 0 | 0 | 0 | 0 | 0 | 0 | 0 | 0 | 0 | 0 | 0 | 0 | 0 | 0 | 0 | 0 | 0 | 0 | 0 | 0
TP3 | 0 | 0 | 0 | 0 | 0 | 0 | 0 | 0 | 0 | 0 | 0 | 0 | 0 | 0 | 0 | 0 | 0 | 0 | 0 | 0 | 0 | 0 | 0 | 0 | 0 | 0

## WTUM_default_default_Mat (hidden)
| Weighting based on impact size | Weighting based on impact size + Importance and Robustness (Sala et al. 2018) | Weighting based on impact size + Distance-to-Target (Castellani et al. 2016) | Weighting based on impact size + Planetary Boundaries (Bjorn & Hauschild 2015) | Weighting based on impact size + Quality and Maturity (ILCD 2011) | Equal Weighting | Importance and Robustness (Sala et al. 2018) | Distance-to-Target (Castellani et al. 2016) | Planetary Boundaries (Bjorn & Hauschild 2015) | Quality and Maturity (ILCD 2011) | Global Warming | Ozone depletion | Human toxicity, carcinogenic | Human toxicity, non-carcinogenic | Respiratory effects / Particulate Matter | Ionising radiation | Photochemical ozone formation | Acidification | Terrestrial eutrophication | Freshwater eutrophication | Marine eutrophication | Ecotoxicity (freshwater) | Land use | Resource depletion, water | Resource depletion, minerals and metals | Resource depletion, fossils
PAH_RD | 1.9254 | 1.3565 | 1.8931 | 0.6581 | 1.6021 | 0.99675 | 1.0117 | 0.98833 | 0.62293 | 0.91883 | 0.63808 | 0.26577 | 3.3939 | 0.898 | 0.50737 | 0.41396 | 0.85521 | 0.98686 | 0.54808 | 0.13996 | 0.31227 | 0.5385 | 0.13151 | 0.16592 | 0.17094 | 5.9817
TP1 | 0.3209 | 0.22608 | 0.31552 | 0.10968 | 0.26701 | 0.16612 | 0.16862 | 0.16472 | 0.10382 | 0.15314 | 0.10635 | 0.044295 | 0.56565 | 0.14967 | 0.084561 | 0.068993 | 0.14254 | 0.16448 | 0.091347 | 0.023327 | 0.052045 | 0.089749 | 0.021919 | 0.027654 | 0.028489 | 0.99695
TP2 | 0.64181 | 0.45217 | 0.63104 | 0.21937 | 0.53403 | 0.33225 | 0.33723 | 0.32944 | 0.20764 | 0.30628 | 0.21269 | 0.08859 | 1.1313 | 0.29933 | 0.16912 | 0.13799 | 0.28507 | 0.32895 | 0.18269 | 0.046654 | 0.10409 | 0.1795 | 0.043838 | 0.055308 | 0.056979 | 1.9939
TP3 | 0.96271 | 0.67825 | 0.94656 | 0.32905 | 0.80104 | 0.49837 | 0.50585 | 0.49417 | 0.31147 | 0.45942 | 0.31904 | 0.13288 | 1.6969 | 0.449 | 0.25368 | 0.20698 | 0.42761 | 0.49343 | 0.27404 | 0.069981 | 0.15613 | 0.26925 | 0.065757 | 0.082961 | 0.085468 | 2.9908

## WTUM_default_S1_Treatm (hidden)
| Weighting based on impact size | Weighting based on impact size + Importance and Robustness (Sala et al. 2018) | Weighting based on impact size + Distance-to-Target (Castellani et al. 2016) | Weighting based on impact size + Planetary Boundaries (Bjorn & Hauschild 2015) | Weighting based on impact size + Quality and Maturity (ILCD 2011) | Equal Weighting | Importance and Robustness (Sala et al. 2018) | Distance-to-Target (Castellani et al. 2016) | Planetary Boundaries (Bjorn & Hauschild 2015) | Quality and Maturity (ILCD 2011) | Global Warming | Ozone depletion | Human toxicity, carcinogenic | Human toxicity, non-carcinogenic | Respiratory effects / Particulate Matter | Ionising radiation | Photochemical ozone formation | Acidification | Terrestrial eutrophication | Freshwater eutrophication | Marine eutrophication | Ecotoxicity (freshwater) | Land use | Resource depletion, water | Resource depletion, minerals and metals | Resource depletion, fossils
PAH_RD | 0.53497 | 0.50075 | 0.53672 | 0.41571 | 0.51074 | 0.22675 | 0.27397 | 0.23174 | 0.28629 | 0.23596 | 0.6155 | 0.017607 | 0.94955 | 0.30458 | 0.24573 | 0.026298 | 0.19903 | 0.14222 | 0.14258 | 0.020189 | 0.096765 | 0.23022 | 0.061514 | 0.015602 | 0.054443 | 0.50624
TP1 | 0.046592 | 0.18538 | 0.048392 | 0.19346 | 0.098324 | 0.021864 | 0.084511 | 0.022659 | 0.088744 | 0.04216 | 0.38797 | 0.0011277 | -0.054591 | 0.0083333 | 0.0012237 | -0.00062607 | -0.025866 | -0.013647 | -0.02452 | -0.00058124 | -0.013956 | 0.0043591 | -0.00073117 | 0.0033531 | 0.0023905 | 0.07558
TP2 | 0.17895 | 0.1245 | 0.17841 | 0.095163 | 0.15411 | 0.081008 | 0.07766 | 0.082266 | 0.084398 | 0.077099 | 0.094865 | 0.0072672 | 0.33848 | 0.14378 | 0.098044 | 0.011768 | 0.087021 | 0.060215 | 0.06274 | 0.0071687 | 0.042151 | 0.11267 | 0.025523 | 0.0047457 | 0.016685 | 0.18299
TP3 | 0.30942 | 0.19087 | 0.30992 | 0.12708 | 0.2583 | 0.12388 | 0.1118 | 0.12682 | 0.11315 | 0.1167 | 0.13267 | 0.0092126 | 0.66566 | 0.15246 | 0.14647 | 0.015156 | 0.13787 | 0.095657 | 0.10436 | 0.013602 | 0.06857 | 0.11319 | 0.036723 | 0.0075028 | 0.035367 | 0.24767

## WTUM_default_S1_Util (hidden)
| Weighting based on impact size | Weighting based on impact size + Importance and Robustness (Sala et al. 2018) | Weighting based on impact size + Distance-to-Target (Castellani et al. 2016) | Weighting based on impact size + Planetary Boundaries (Bjorn & Hauschild 2015) | Weighting based on impact size + Quality and Maturity (ILCD 2011) | Equal Weighting | Importance and Robustness (Sala et al. 2018) | Distance-to-Target (Castellani et al. 2016) | Planetary Boundaries (Bjorn & Hauschild 2015) | Quality and Maturity (ILCD 2011) | Global Warming | Ozone depletion | Human toxicity, carcinogenic | Human toxicity, non-carcinogenic | Respiratory effects / Particulate Matter | Ionising radiation | Photochemical ozone formation | Acidification | Terrestrial eutrophication | Freshwater eutrophication | Marine eutrophication | Ecotoxicity (freshwater) | Land use | Resource depletion, water | Resource depletion, minerals and metals | Resource depletion, fossils
PAH_RD | -0.16195 | -0.13901 | -0.16119 | -0.093673 | -0.14597 | -0.068794 | -0.080353 | -0.069115 | -0.062964 | -0.067107 | -0.14932 | -0.0055013 | -0.30305 | -0.06101 | -0.018031 | -0.0030673 | -0.053251 | -0.0386 | -0.04479 | -0.018117 | -0.024694 | -0.018095 | -0.0024667 | -0.018859 | -0.020467 | -0.32139
TP1 | -0.16195 | -0.13901 | -0.16119 | -0.093673 | -0.14597 | -0.068794 | -0.080353 | -0.069115 | -0.062964 | -0.067107 | -0.14932 | -0.0055013 | -0.30305 | -0.06101 | -0.018031 | -0.0030673 | -0.053251 | -0.0386 | -0.04479 | -0.018117 | -0.024694 | -0.018095 | -0.0024667 | -0.018859 | -0.020467 | -0.32139
TP2 | 0 | 0 | 0 | 0 | 0 | 0 | 0 | 0 | 0 | 0 | 0 | 0 | 0 | 0 | 0 | 0 | 0 | 0 | 0 | 0 | 0 | 0 | 0 | 0 | 0 | 0
TP3 | 0 | 0 | 0 | 0 | 0 | 0 | 0 | 0 | 0 | 0 | 0 | 0 | 0 | 0 | 0 | 0 | 0 | 0 | 0 | 0 | 0 | 0 | 0 | 0 | 0 | 0

## WTUM_default_S1_Mat (hidden)
| Weighting based on impact size | Weighting based on impact size + Importance and Robustness (Sala et al. 2018) | Weighting based on impact size + Distance-to-Target (Castellani et al. 2016) | Weighting based on impact size + Planetary Boundaries (Bjorn & Hauschild 2015) | Weighting based on impact size + Quality and Maturity (ILCD 2011) | Equal Weighting | Importance and Robustness (Sala et al. 2018) | Distance-to-Target (Castellani et al. 2016) | Planetary Boundaries (Bjorn & Hauschild 2015) | Quality and Maturity (ILCD 2011) | Global Warming | Ozone depletion | Human toxicity, carcinogenic | Human toxicity, non-carcinogenic | Respiratory effects / Particulate Matter | Ionising radiation | Photochemical ozone formation | Acidification | Terrestrial eutrophication | Freshwater eutrophication | Marine eutrophication | Ecotoxicity (freshwater) | Land use | Resource depletion, water | Resource depletion, minerals and metals | Resource depletion, fossils
PAH_RD | 1.9254 | 1.3565 | 1.8931 | 0.6581 | 1.6021 | 0.99675 | 1.0117 | 0.98833 | 0.62293 | 0.91883 | 0.63808 | 0.26577 | 3.3939 | 0.898 | 0.50737 | 0.41396 | 0.85521 | 0.98686 | 0.54808 | 0.13996 | 0.31227 | 0.5385 | 0.13151 | 0.16592 | 0.17094 | 5.9817
TP1 | 0.3209 | 0.22608 | 0.31552 | 0.10968 | 0.26701 | 0.16612 | 0.16862 | 0.16472 | 0.10382 | 0.15314 | 0.10635 | 0.044295 | 0.56565 | 0.14967 | 0.084561 | 0.068993 | 0.14254 | 0.16448 | 0.091347 | 0.023327 | 0.052045 | 0.089749 | 0.021919 | 0.027654 | 0.028489 | 0.99695
TP2 | 0.64181 | 0.45217 | 0.63104 | 0.21937 | 0.53403 | 0.33225 | 0.33723 | 0.32944 | 0.20764 | 0.30628 | 0.21269 | 0.08859 | 1.1313 | 0.29933 | 0.16912 | 0.13799 | 0.28507 | 0.32895 | 0.18269 | 0.046654 | 0.10409 | 0.1795 | 0.043838 | 0.055308 | 0.056979 | 1.9939
TP3 | 0.96271 | 0.67825 | 0.94656 | 0.32905 | 0.80104 | 0.49837 | 0.50585 | 0.49417 | 0.31147 | 0.45942 | 0.31904 | 0.13288 | 1.6969 | 0.449 | 0.25368 | 0.20698 | 0.42761 | 0.49343 | 0.27404 | 0.069981 | 0.15613 | 0.26925 | 0.065757 | 0.082961 | 0.085468 | 2.9908

## WTUM_default_S2_Treatm (hidden)
| Weighting based on impact size | Weighting based on impact size + Importance and Robustness (Sala et al. 2018) | Weighting based on impact size + Distance-to-Target (Castellani et al. 2016) | Weighting based on impact size + Planetary Boundaries (Bjorn & Hauschild 2015) | Weighting based on impact size + Quality and Maturity (ILCD 2011) | Equal Weighting | Importance and Robustness (Sala et al. 2018) | Distance-to-Target (Castellani et al. 2016) | Planetary Boundaries (Bjorn & Hauschild 2015) | Quality and Maturity (ILCD 2011) | Global Warming | Ozone depletion | Human toxicity, carcinogenic | Human toxicity, non-carcinogenic | Respiratory effects / Particulate Matter | Ionising radiation | Photochemical ozone formation | Acidification | Terrestrial eutrophication | Freshwater eutrophication | Marine eutrophication | Ecotoxicity (freshwater) | Land use | Resource depletion, water | Resource depletion, minerals and metals | Resource depletion, fossils
PAH_RD | 0.66499 | 0.55062 | 0.66727 | 0.42811 | 0.60625 | 0.25929 | 0.29237 | 0.26507 | 0.29844 | 0.26207 | 0.63185 | 0.017536 | 1.3154 | 0.31743 | 0.24874 | 0.027363 | 0.21457 | 0.15453 | 0.15684 | 0.047352 | 0.10472 | 0.23 | 0.062061 | 0.018263 | 0.064232 | 0.53776
TP1 | 0.17661 | 0.23525 | 0.17893 | 0.20587 | 0.19383 | 0.054398 | 0.10291 | 0.055986 | 0.10089 | 0.068273 | 0.40432 | 0.0010562 | 0.31124 | 0.021184 | 0.0042293 | 0.00043944 | -0.010324 | -0.0013395 | -0.01026 | 0.026581 | -0.0060044 | 0.0041422 | -0.00018464 | 0.0060149 | 0.01218 | 0.10709
TP2 | 0.17895 | 0.1245 | 0.17841 | 0.095163 | 0.15411 | 0.081008 | 0.07766 | 0.082266 | 0.084398 | 0.077099 | 0.094865 | 0.0072672 | 0.33848 | 0.14378 | 0.098044 | 0.011768 | 0.087021 | 0.060215 | 0.06274 | 0.0071687 | 0.042151 | 0.11267 | 0.025523 | 0.0047457 | 0.016685 | 0.18299
TP3 | 0.30942 | 0.19087 | 0.30992 | 0.12708 | 0.2583 | 0.12388 | 0.1118 | 0.12682 | 0.11315 | 0.1167 | 0.13267 | 0.0092126 | 0.66566 | 0.15246 | 0.14647 | 0.015156 | 0.13787 | 0.095657 | 0.10436 | 0.013602 | 0.06857 | 0.11319 | 0.036723 | 0.0075028 | 0.035367 | 0.24767

## WTUM_default_S2_Util (hidden)
| Weighting based on impact size | Weighting based on impact size + Importance and Robustness (Sala et al. 2018) | Weighting based on impact size + Distance-to-Target (Castellani et al. 2016) | Weighting based on impact size + Planetary Boundaries (Bjorn & Hauschild 2015) | Weighting based on impact size + Quality and Maturity (ILCD 2011) | Equal Weighting | Importance and Robustness (Sala et al. 2018) | Distance-to-Target (Castellani et al. 2016) | Planetary Boundaries (Bjorn & Hauschild 2015) | Quality and Maturity (ILCD 2011) | Global Warming | Ozone depletion | Human toxicity, carcinogenic | Human toxicity, non-carcinogenic | Respiratory effects / Particulate Matter | Ionising radiation | Photochemical ozone formation | Acidification | Terrestrial eutrophication | Freshwater eutrophication | Marine eutrophication | Ecotoxicity (freshwater) | Land use | Resource depletion, water | Resource depletion, minerals and metals | Resource depletion, fossils
PAH_RD | -0.16195 | -0.13901 | -0.16119 | -0.093673 | -0.14597 | -0.068794 | -0.080353 | -0.069115 | -0.062964 | -0.067107 | -0.14932 | -0.0055013 | -0.30305 | -0.06101 | -0.018031 | -0.0030673 | -0.053251 | -0.0386 | -0.04479 | -0.018117 | -0.024694 | -0.018095 | -0.0024667 | -0.018859 | -0.020467 | -0.32139
TP1 | -0.16195 | -0.13901 | -0.16119 | -0.093673 | -0.14597 | -0.068794 | -0.080353 | -0.069115 | -0.062964 | -0.067107 | -0.14932 | -0.0055013 | -0.30305 | -0.06101 | -0.018031 | -0.0030673 | -0.053251 | -0.0386 | -0.04479 | -0.018117 | -0.024694 | -0.018095 | -0.0024667 | -0.018859 | -0.020467 | -0.32139
TP2 | 0 | 0 | 0 | 0 | 0 | 0 | 0 | 0 | 0 | 0 | 0 | 0 | 0 | 0 | 0 | 0 | 0 | 0 | 0 | 0 | 0 | 0 | 0 | 0 | 0 | 0
TP3 | 0 | 0 | 0 | 0 | 0 | 0 | 0 | 0 | 0 | 0 | 0 | 0 | 0 | 0 | 0 | 0 | 0 | 0 | 0 | 0 | 0 | 0 | 0 | 0 | 0 | 0

## WTUM_default_S2_Mat (hidden)
| Weighting based on impact size | Weighting based on impact size + Importance and Robustness (Sala et al. 2018) | Weighting based on impact size + Distance-to-Target (Castellani et al. 2016) | Weighting based on impact size + Planetary Boundaries (Bjorn & Hauschild 2015) | Weighting based on impact size + Quality and Maturity (ILCD 2011) | Equal Weighting | Importance and Robustness (Sala et al. 2018) | Distance-to-Target (Castellani et al. 2016) | Planetary Boundaries (Bjorn & Hauschild 2015) | Quality and Maturity (ILCD 2011) | Global Warming | Ozone depletion | Human toxicity, carcinogenic | Human toxicity, non-carcinogenic | Respiratory effects / Particulate Matter | Ionising radiation | Photochemical ozone formation | Acidification | Terrestrial eutrophication | Freshwater eutrophication | Marine eutrophication | Ecotoxicity (freshwater) | Land use | Resource depletion, water | Resource depletion, minerals and metals | Resource depletion, fossils
PAH_RD | 1.9254 | 1.3565 | 1.8931 | 0.6581 | 1.6021 | 0.99675 | 1.0117 | 0.98833 | 0.62293 | 0.91883 | 0.63808 | 0.26577 | 3.3939 | 0.898 | 0.50737 | 0.41396 | 0.85521 | 0.98686 | 0.54808 | 0.13996 | 0.31227 | 0.5385 | 0.13151 | 0.16592 | 0.17094 | 5.9817
TP1 | 0.3209 | 0.22608 | 0.31552 | 0.10968 | 0.26701 | 0.16612 | 0.16862 | 0.16472 | 0.10382 | 0.15314 | 0.10635 | 0.044295 | 0.56565 | 0.14967 | 0.084561 | 0.068993 | 0.14254 | 0.16448 | 0.091347 | 0.023327 | 0.052045 | 0.089749 | 0.021919 | 0.027654 | 0.028489 | 0.99695
TP2 | 0.64181 | 0.45217 | 0.63104 | 0.21937 | 0.53403 | 0.33225 | 0.33723 | 0.32944 | 0.20764 | 0.30628 | 0.21269 | 0.08859 | 1.1313 | 0.29933 | 0.16912 | 0.13799 | 0.28507 | 0.32895 | 0.18269 | 0.046654 | 0.10409 | 0.1795 | 0.043838 | 0.055308 | 0.056979 | 1.9939
TP3 | 0.96271 | 0.67825 | 0.94656 | 0.32905 | 0.80104 | 0.49837 | 0.50585 | 0.49417 | 0.31147 | 0.45942 | 0.31904 | 0.13288 | 1.6969 | 0.449 | 0.25368 | 0.20698 | 0.42761 | 0.49343 | 0.27404 | 0.069981 | 0.15613 | 0.26925 | 0.065757 | 0.082961 | 0.085468 | 2.9908

## WTUM_default_S3_Treatm (hidden)
| Weighting based on impact size | Weighting based on impact size + Importance and Robustness (Sala et al. 2018) | Weighting based on impact size + Distance-to-Target (Castellani et al. 2016) | Weighting based on impact size + Planetary Boundaries (Bjorn & Hauschild 2015) | Weighting based on impact size + Quality and Maturity (ILCD 2011) | Equal Weighting | Importance and Robustness (Sala et al. 2018) | Distance-to-Target (Castellani et al. 2016) | Planetary Boundaries (Bjorn & Hauschild 2015) | Quality and Maturity (ILCD 2011) | Global Warming | Ozone depletion | Human toxicity, carcinogenic | Human toxicity, non-carcinogenic | Respiratory effects / Particulate Matter | Ionising radiation | Photochemical ozone formation | Acidification | Terrestrial eutrophication | Freshwater eutrophication | Marine eutrophication | Ecotoxicity (freshwater) | Land use | Resource depletion, water | Resource depletion, minerals and metals | Resource depletion, fossils
PAH_RD | 0.9272 | 0.65909 | 0.93001 | 0.46605 | 0.80163 | 0.33076 | 0.3374 | 0.33788 | 0.3345 | 0.32075 | 0.6737 | 0.0185 | 2.0242 | 0.38143 | 0.26681 | 0.031046 | 0.25042 | 0.1826 | 0.18711 | 0.097308 | 0.12163 | 0.26214 | 0.065189 | 0.023713 | 0.08585 | 0.62056
TP1 | 0.43882 | 0.34372 | 0.44168 | 0.2438 | 0.38922 | 0.12587 | 0.14794 | 0.1288 | 0.13695 | 0.12695 | 0.44617 | 0.0020205 | 1.02 | 0.085183 | 0.022305 | 0.0041217 | 0.025529 | 0.026728 | 0.020008 | 0.076538 | 0.010909 | 0.036285 | 0.0029441 | 0.011464 | 0.033798 | 0.18989
TP2 | 0.17895 | 0.1245 | 0.17841 | 0.095163 | 0.15411 | 0.081008 | 0.07766 | 0.082266 | 0.084398 | 0.077099 | 0.094865 | 0.0072672 | 0.33848 | 0.14378 | 0.098044 | 0.011768 | 0.087021 | 0.060215 | 0.06274 | 0.0071687 | 0.042151 | 0.11267 | 0.025523 | 0.0047457 | 0.016685 | 0.18299
TP3 | 0.30942 | 0.19087 | 0.30992 | 0.12708 | 0.2583 | 0.12388 | 0.1118 | 0.12682 | 0.11315 | 0.1167 | 0.13267 | 0.0092126 | 0.66566 | 0.15246 | 0.14647 | 0.015156 | 0.13787 | 0.095657 | 0.10436 | 0.013602 | 0.06857 | 0.11319 | 0.036723 | 0.0075028 | 0.035367 | 0.24767

## WTUM_default_S3_Util (hidden)
| Weighting based on impact size | Weighting based on impact size + Importance and Robustness (Sala et al. 2018) | Weighting based on impact size + Distance-to-Target (Castellani et al. 2016) | Weighting based on impact size + Planetary Boundaries (Bjorn & Hauschild 2015) | Weighting based on impact size + Quality and Maturity (ILCD 2011) | Equal Weighting | Importance and Robustness (Sala et al. 2018) | Distance-to-Target (Castellani et al. 2016) | Planetary Boundaries (Bjorn & Hauschild 2015) | Quality and Maturity (ILCD 2011) | Global Warming | Ozone depletion | Human toxicity, carcinogenic | Human toxicity, non-carcinogenic | Respiratory effects / Particulate Matter | Ionising radiation | Photochemical ozone formation | Acidification | Terrestrial eutrophication | Freshwater eutrophication | Marine eutrophication | Ecotoxicity (freshwater) | Land use | Resource depletion, water | Resource depletion, minerals and metals | Resource depletion, fossils
PAH_RD | -0.16195 | -0.13901 | -0.16119 | -0.093673 | -0.14597 | -0.068794 | -0.080353 | -0.069115 | -0.062964 | -0.067107 | -0.14932 | -0.0055013 | -0.30305 | -0.06101 | -0.018031 | -0.0030673 | -0.053251 | -0.0386 | -0.04479 | -0.018117 | -0.024694 | -0.018095 | -0.0024667 | -0.018859 | -0.020467 | -0.32139
TP1 | -0.16195 | -0.13901 | -0.16119 | -0.093673 | -0.14597 | -0.068794 | -0.080353 | -0.069115 | -0.062964 | -0.067107 | -0.14932 | -0.0055013 | -0.30305 | -0.06101 | -0.018031 | -0.0030673 | -0.053251 | -0.0386 | -0.04479 | -0.018117 | -0.024694 | -0.018095 | -0.0024667 | -0.018859 | -0.020467 | -0.32139
TP2 | 0 | 0 | 0 | 0 | 0 | 0 | 0 | 0 | 0 | 0 | 0 | 0 | 0 | 0 | 0 | 0 | 0 | 0 | 0 | 0 | 0 | 0 | 0 | 0 | 0 | 0
TP3 | 0 | 0 | 0 | 0 | 0 | 0 | 0 | 0 | 0 | 0 | 0 | 0 | 0 | 0 | 0 | 0 | 0 | 0 | 0 | 0 | 0 | 0 | 0 | 0 | 0 | 0

## WTUM_default_S3_Mat (hidden)
| Weighting based on impact size | Weighting based on impact size + Importance and Robustness (Sala et al. 2018) | Weighting based on impact size + Distance-to-Target (Castellani et al. 2016) | Weighting based on impact size + Planetary Boundaries (Bjorn & Hauschild 2015) | Weighting based on impact size + Quality and Maturity (ILCD 2011) | Equal Weighting | Importance and Robustness (Sala et al. 2018) | Distance-to-Target (Castellani et al. 2016) | Planetary Boundaries (Bjorn & Hauschild 2015) | Quality and Maturity (ILCD 2011) | Global Warming | Ozone depletion | Human toxicity, carcinogenic | Human toxicity, non-carcinogenic | Respiratory effects / Particulate Matter | Ionising radiation | Photochemical ozone formation | Acidification | Terrestrial eutrophication | Freshwater eutrophication | Marine eutrophication | Ecotoxicity (freshwater) | Land use | Resource depletion, water | Resource depletion, minerals and metals | Resource depletion, fossils
PAH_RD | 1.9254 | 1.3565 | 1.8931 | 0.6581 | 1.6021 | 0.99675 | 1.0117 | 0.98833 | 0.62293 | 0.91883 | 0.63808 | 0.26577 | 3.3939 | 0.898 | 0.50737 | 0.41396 | 0.85521 | 0.98686 | 0.54808 | 0.13996 | 0.31227 | 0.5385 | 0.13151 | 0.16592 | 0.17094 | 5.9817
TP1 | 0.3209 | 0.22608 | 0.31552 | 0.10968 | 0.26701 | 0.16612 | 0.16862 | 0.16472 | 0.10382 | 0.15314 | 0.10635 | 0.044295 | 0.56565 | 0.14967 | 0.084561 | 0.068993 | 0.14254 | 0.16448 | 0.091347 | 0.023327 | 0.052045 | 0.089749 | 0.021919 | 0.027654 | 0.028489 | 0.99695
TP2 | 0.64181 | 0.45217 | 0.63104 | 0.21937 | 0.53403 | 0.33225 | 0.33723 | 0.32944 | 0.20764 | 0.30628 | 0.21269 | 0.08859 | 1.1313 | 0.29933 | 0.16912 | 0.13799 | 0.28507 | 0.32895 | 0.18269 | 0.046654 | 0.10409 | 0.1795 | 0.043838 | 0.055308 | 0.056979 | 1.9939
TP3 | 0.96271 | 0.67825 | 0.94656 | 0.32905 | 0.80104 | 0.49837 | 0.50585 | 0.49417 | 0.31147 | 0.45942 | 0.31904 | 0.13288 | 1.6969 | 0.449 | 0.25368 | 0.20698 | 0.42761 | 0.49343 | 0.27404 | 0.069981 | 0.15613 | 0.26925 | 0.065757 | 0.082961 | 0.085468 | 2.9908

## WTUM_db1_default_Treatm (hidden)
| Weighting based on impact size | Weighting based on impact size + Importance and Robustness (Sala et al. 2018) | Weighting based on impact size + Distance-to-Target (Castellani et al. 2016) | Weighting based on impact size + Planetary Boundaries (Bjorn & Hauschild 2015) | Weighting based on impact size + Quality and Maturity (ILCD 2011) | Equal Weighting | Importance and Robustness (Sala et al. 2018) | Distance-to-Target (Castellani et al. 2016) | Planetary Boundaries (Bjorn & Hauschild 2015) | Quality and Maturity (ILCD 2011) | Global Warming | Ozone depletion | Human toxicity, carcinogenic | Human toxicity, non-carcinogenic | Respiratory effects / Particulate Matter | Ionising radiation | Photochemical ozone formation | Acidification | Terrestrial eutrophication | Freshwater eutrophication | Marine eutrophication | Ecotoxicity (freshwater) | Land use | Resource depletion, water | Resource depletion, minerals and metals | Resource depletion, fossils
PAH_RD | 0.64729 | 0.53656 | 0.65 | 0.42161 | 0.59115 | 0.24903 | 0.28122 | 0.25497 | 0.29238 | 0.25245 | 0.62553 | 0.014062 | 1.289 | 0.30962 | 0.24395 | 0.022142 | 0.20621 | 0.14335 | 0.15216 | 0.046729 | 0.10205 | 0.2246 | 0.061908 | 0.017658 | 0.06332 | 0.46213
TP1 | 0.17781 | 0.2362 | 0.1801 | 0.20631 | 0.19486 | 0.055094 | 0.10367 | 0.056671 | 0.1013 | 0.068926 | 0.40475 | 0.0012921 | 0.31303 | 0.021714 | 0.0045541 | 0.00079383 | -0.0097571 | -0.00058041 | -0.0099431 | 0.026623 | -0.0058237 | 0.0045091 | -0.00017431 | 0.006056 | 0.012242 | 0.11223
TP2 | 0.16815 | 0.11592 | 0.16788 | 0.091198 | 0.1449 | 0.074746 | 0.070854 | 0.076105 | 0.080701 | 0.071229 | 0.091004 | 0.0051472 | 0.32239 | 0.13902 | 0.095123 | 0.0085821 | 0.081921 | 0.053391 | 0.059888 | 0.0067889 | 0.040526 | 0.10937 | 0.02543 | 0.0043764 | 0.016128 | 0.13684
TP3 | 0.30132 | 0.18444 | 0.30202 | 0.12411 | 0.2514 | 0.11919 | 0.10669 | 0.12219 | 0.11038 | 0.1123 | 0.12977 | 0.0076225 | 0.65359 | 0.14889 | 0.14428 | 0.012766 | 0.13405 | 0.090539 | 0.10222 | 0.013317 | 0.067351 | 0.11071 | 0.036653 | 0.0072259 | 0.03495 | 0.21306

## WTUM_db1_default_Util (hidden)
| Weighting based on impact size | Weighting based on impact size + Importance and Robustness (Sala et al. 2018) | Weighting based on impact size + Distance-to-Target (Castellani et al. 2016) | Weighting based on impact size + Planetary Boundaries (Bjorn & Hauschild 2015) | Weighting based on impact size + Quality and Maturity (ILCD 2011) | Equal Weighting | Importance and Robustness (Sala et al. 2018) | Distance-to-Target (Castellani et al. 2016) | Planetary Boundaries (Bjorn & Hauschild 2015) | Quality and Maturity (ILCD 2011) | Global Warming | Ozone depletion | Human toxicity, carcinogenic | Human toxicity, non-carcinogenic | Respiratory effects / Particulate Matter | Ionising radiation | Photochemical ozone formation | Acidification | Terrestrial eutrophication | Freshwater eutrophication | Marine eutrophication | Ecotoxicity (freshwater) | Land use | Resource depletion, water | Resource depletion, minerals and metals | Resource depletion, fossils
PAH_RD | -0.16195 | -0.13901 | -0.16119 | -0.093672 | -0.14596 | -0.068794 | -0.080353 | -0.069115 | -0.062964 | -0.067106 | -0.14932 | -0.0055011 | -0.30305 | -0.06101 | -0.018031 | -0.0030669 | -0.05325 | -0.038599 | -0.04479 | -0.018117 | -0.024694 | -0.018095 | -0.0024667 | -0.018859 | -0.020467 | -0.32138
TP1 | -0.16195 | -0.13901 | -0.16119 | -0.093672 | -0.14596 | -0.068794 | -0.080353 | -0.069115 | -0.062964 | -0.067106 | -0.14932 | -0.0055011 | -0.30305 | -0.06101 | -0.018031 | -0.0030669 | -0.05325 | -0.038599 | -0.04479 | -0.018117 | -0.024694 | -0.018095 | -0.0024667 | -0.018859 | -0.020467 | -0.32138
TP2 | 0 | 0 | 0 | 0 | 0 | 0 | 0 | 0 | 0 | 0 | 0 | 0 | 0 | 0 | 0 | 0 | 0 | 0 | 0 | 0 | 0 | 0 | 0 | 0 | 0 | 0
TP3 | 0 | 0 | 0 | 0 | 0 | 0 | 0 | 0 | 0 | 0 | 0 | 0 | 0 | 0 | 0 | 0 | 0 | 0 | 0 | 0 | 0 | 0 | 0 | 0 | 0 | 0

## WTUM_db1_default_Mat (hidden)
| Weighting based on impact size | Weighting based on impact size + Importance and Robustness (Sala et al. 2018) | Weighting based on impact size + Distance-to-Target (Castellani et al. 2016) | Weighting based on impact size + Planetary Boundaries (Bjorn & Hauschild 2015) | Weighting based on impact size + Quality and Maturity (ILCD 2011) | Equal Weighting | Importance and Robustness (Sala et al. 2018) | Distance-to-Target (Castellani et al. 2016) | Planetary Boundaries (Bjorn & Hauschild 2015) | Quality and Maturity (ILCD 2011) | Global Warming | Ozone depletion | Human toxicity, carcinogenic | Human toxicity, non-carcinogenic | Respiratory effects / Particulate Matter | Ionising radiation | Photochemical ozone formation | Acidification | Terrestrial eutrophication | Freshwater eutrophication | Marine eutrophication | Ecotoxicity (freshwater) | Land use | Resource depletion, water | Resource depletion, minerals and metals | Resource depletion, fossils
PAH_RD | 1.9254 | 1.3565 | 1.8931 | 0.65808 | 1.602 | 0.99672 | 1.0117 | 0.98831 | 0.62291 | 0.91881 | 0.63806 | 0.26576 | 3.3938 | 0.89797 | 0.50735 | 0.41394 | 0.85519 | 0.98683 | 0.54807 | 0.13996 | 0.31226 | 0.53848 | 0.13151 | 0.16592 | 0.17093 | 5.9815
TP1 | 0.3209 | 0.22608 | 0.31551 | 0.10968 | 0.26701 | 0.16612 | 0.16861 | 0.16472 | 0.10382 | 0.15313 | 0.10634 | 0.044293 | 0.56563 | 0.14966 | 0.084559 | 0.06899 | 0.14253 | 0.16447 | 0.091345 | 0.023327 | 0.052043 | 0.089747 | 0.021919 | 0.027654 | 0.028489 | 0.99691
TP2 | 0.64179 | 0.45215 | 0.63102 | 0.21936 | 0.53401 | 0.33224 | 0.33722 | 0.32944 | 0.20764 | 0.30627 | 0.21269 | 0.088586 | 1.1313 | 0.29932 | 0.16912 | 0.13798 | 0.28506 | 0.32894 | 0.18269 | 0.046653 | 0.10409 | 0.17949 | 0.043838 | 0.055307 | 0.056978 | 1.9938
TP3 | 0.96269 | 0.67823 | 0.94653 | 0.32904 | 0.80102 | 0.49836 | 0.50584 | 0.49415 | 0.31146 | 0.4594 | 0.31903 | 0.13288 | 1.6969 | 0.44899 | 0.25368 | 0.20697 | 0.42759 | 0.49341 | 0.27404 | 0.06998 | 0.15613 | 0.26924 | 0.065757 | 0.082961 | 0.085467 | 2.9907

## WTUM_db1_S1_Treatm (hidden)
| Weighting based on impact size | Weighting based on impact size + Importance and Robustness (Sala et al. 2018) | Weighting based on impact size + Distance-to-Target (Castellani et al. 2016) | Weighting based on impact size + Planetary Boundaries (Bjorn & Hauschild 2015) | Weighting based on impact size + Quality and Maturity (ILCD 2011) | Equal Weighting | Importance and Robustness (Sala et al. 2018) | Distance-to-Target (Castellani et al. 2016) | Planetary Boundaries (Bjorn & Hauschild 2015) | Quality and Maturity (ILCD 2011) | Global Warming | Ozone depletion | Human toxicity, carcinogenic | Human toxicity, non-carcinogenic | Respiratory effects / Particulate Matter | Ionising radiation | Photochemical ozone formation | Acidification | Terrestrial eutrophication | Freshwater eutrophication | Marine eutrophication | Ecotoxicity (freshwater) | Land use | Resource depletion, water | Resource depletion, minerals and metals | Resource depletion, fossils
PAH_RD | 0.5151 | 0.48497 | 0.51735 | 0.40841 | 0.4938 | 0.21524 | 0.26145 | 0.22041 | 0.27949 | 0.22516 | 0.6084 | 0.013709 | 0.91996 | 0.29582 | 0.24036 | 0.020439 | 0.18965 | 0.12968 | 0.13733 | 0.019491 | 0.093776 | 0.22415 | 0.061343 | 0.014923 | 0.053419 | 0.42138
TP1 | 0.045631 | 0.18461 | 0.047455 | 0.19311 | 0.097505 | 0.021306 | 0.083905 | 0.022111 | 0.088415 | 0.041638 | 0.38763 | 0.00093901 | -0.056023 | 0.0079095 | 0.00096385 | -0.00090959 | -0.02632 | -0.014254 | -0.024773 | -0.00061503 | -0.014101 | 0.0040655 | -0.00073943 | 0.0033203 | 0.0023409 | 0.071473
TP2 | 0.16815 | 0.11592 | 0.16788 | 0.091198 | 0.1449 | 0.074746 | 0.070854 | 0.076105 | 0.080701 | 0.071229 | 0.091004 | 0.0051472 | 0.32239 | 0.13902 | 0.095123 | 0.0085821 | 0.081921 | 0.053391 | 0.059888 | 0.0067889 | 0.040526 | 0.10937 | 0.02543 | 0.0043764 | 0.016128 | 0.13684
TP3 | 0.30132 | 0.18444 | 0.30202 | 0.12411 | 0.2514 | 0.11919 | 0.10669 | 0.12219 | 0.11038 | 0.1123 | 0.12977 | 0.0076225 | 0.65359 | 0.14889 | 0.14428 | 0.012766 | 0.13405 | 0.090539 | 0.10222 | 0.013317 | 0.067351 | 0.11071 | 0.036653 | 0.0072259 | 0.03495 | 0.21306

## WTUM_db1_S1_Util (hidden)
| Weighting based on impact size | Weighting based on impact size + Importance and Robustness (Sala et al. 2018) | Weighting based on impact size + Distance-to-Target (Castellani et al. 2016) | Weighting based on impact size + Planetary Boundaries (Bjorn & Hauschild 2015) | Weighting based on impact size + Quality and Maturity (ILCD 2011) | Equal Weighting | Importance and Robustness (Sala et al. 2018) | Distance-to-Target (Castellani et al. 2016) | Planetary Boundaries (Bjorn & Hauschild 2015) | Quality and Maturity (ILCD 2011) | Global Warming | Ozone depletion | Human toxicity, carcinogenic | Human toxicity, non-carcinogenic | Respiratory effects / Particulate Matter | Ionising radiation | Photochemical ozone formation | Acidification | Terrestrial eutrophication | Freshwater eutrophication | Marine eutrophication | Ecotoxicity (freshwater) | Land use | Resource depletion, water | Resource depletion, minerals and metals | Resource depletion, fossils
PAH_RD | -0.16195 | -0.13901 | -0.16119 | -0.093672 | -0.14596 | -0.068794 | -0.080353 | -0.069115 | -0.062964 | -0.067106 | -0.14932 | -0.0055011 | -0.30305 | -0.06101 | -0.018031 | -0.0030669 | -0.05325 | -0.038599 | -0.04479 | -0.018117 | -0.024694 | -0.018095 | -0.0024667 | -0.018859 | -0.020467 | -0.32138
TP1 | -0.16195 | -0.13901 | -0.16119 | -0.093672 | -0.14596 | -0.068794 | -0.080353 | -0.069115 | -0.062964 | -0.067106 | -0.14932 | -0.0055011 | -0.30305 | -0.06101 | -0.018031 | -0.0030669 | -0.05325 | -0.038599 | -0.04479 | -0.018117 | -0.024694 | -0.018095 | -0.0024667 | -0.018859 | -0.020467 | -0.32138
TP2 | 0 | 0 | 0 | 0 | 0 | 0 | 0 | 0 | 0 | 0 | 0 | 0 | 0 | 0 | 0 | 0 | 0 | 0 | 0 | 0 | 0 | 0 | 0 | 0 | 0 | 0
TP3 | 0 | 0 | 0 | 0 | 0 | 0 | 0 | 0 | 0 | 0 | 0 | 0 | 0 | 0 | 0 | 0 | 0 | 0 | 0 | 0 | 0 | 0 | 0 | 0 | 0 | 0

## WTUM_db1_S1_Mat (hidden)
| Weighting based on impact size | Weighting based on impact size + Importance and Robustness (Sala et al. 2018) | Weighting based on impact size + Distance-to-Target (Castellani et al. 2016) | Weighting based on impact size + Planetary Boundaries (Bjorn & Hauschild 2015) | Weighting based on impact size + Quality and Maturity (ILCD 2011) | Equal Weighting | Importance and Robustness (Sala et al. 2018) | Distance-to-Target (Castellani et al. 2016) | Planetary Boundaries (Bjorn & Hauschild 2015) | Quality and Maturity (ILCD 2011) | Global Warming | Ozone depletion | Human toxicity, carcinogenic | Human toxicity, non-carcinogenic | Respiratory effects / Particulate Matter | Ionising radiation | Photochemical ozone formation | Acidification | Terrestrial eutrophication | Freshwater eutrophication | Marine eutrophication | Ecotoxicity (freshwater) | Land use | Resource depletion, water | Resource depletion, minerals and metals | Resource depletion, fossils
PAH_RD | 1.9254 | 1.3565 | 1.8931 | 0.65808 | 1.602 | 0.99672 | 1.0117 | 0.98831 | 0.62291 | 0.91881 | 0.63806 | 0.26576 | 3.3938 | 0.89797 | 0.50735 | 0.41394 | 0.85519 | 0.98683 | 0.54807 | 0.13996 | 0.31226 | 0.53848 | 0.13151 | 0.16592 | 0.17093 | 5.9815
TP1 | 0.3209 | 0.22608 | 0.31551 | 0.10968 | 0.26701 | 0.16612 | 0.16861 | 0.16472 | 0.10382 | 0.15313 | 0.10634 | 0.044293 | 0.56563 | 0.14966 | 0.084559 | 0.06899 | 0.14253 | 0.16447 | 0.091345 | 0.023327 | 0.052043 | 0.089747 | 0.021919 | 0.027654 | 0.028489 | 0.99691
TP2 | 0.64179 | 0.45215 | 0.63102 | 0.21936 | 0.53401 | 0.33224 | 0.33722 | 0.32944 | 0.20764 | 0.30627 | 0.21269 | 0.088586 | 1.1313 | 0.29932 | 0.16912 | 0.13798 | 0.28506 | 0.32894 | 0.18269 | 0.046653 | 0.10409 | 0.17949 | 0.043838 | 0.055307 | 0.056978 | 1.9938
TP3 | 0.96269 | 0.67823 | 0.94653 | 0.32904 | 0.80102 | 0.49836 | 0.50584 | 0.49415 | 0.31146 | 0.4594 | 0.31903 | 0.13288 | 1.6969 | 0.44899 | 0.25368 | 0.20697 | 0.42759 | 0.49341 | 0.27404 | 0.06998 | 0.15613 | 0.26924 | 0.065757 | 0.082961 | 0.085467 | 2.9907

## WTUM_db1_S2_Treatm (hidden)
| Weighting based on impact size | Weighting based on impact size + Importance and Robustness (Sala et al. 2018) | Weighting based on impact size + Distance-to-Target (Castellani et al. 2016) | Weighting based on impact size + Planetary Boundaries (Bjorn & Hauschild 2015) | Weighting based on impact size + Quality and Maturity (ILCD 2011) | Equal Weighting | Importance and Robustness (Sala et al. 2018) | Distance-to-Target (Castellani et al. 2016) | Planetary Boundaries (Bjorn & Hauschild 2015) | Quality and Maturity (ILCD 2011) | Global Warming | Ozone depletion | Human toxicity, carcinogenic | Human toxicity, non-carcinogenic | Respiratory effects / Particulate Matter | Ionising radiation | Photochemical ozone formation | Acidification | Terrestrial eutrophication | Freshwater eutrophication | Marine eutrophication | Ecotoxicity (freshwater) | Land use | Resource depletion, water | Resource depletion, minerals and metals | Resource depletion, fossils
PAH_RD | 0.64729 | 0.53656 | 0.65 | 0.42161 | 0.59115 | 0.24903 | 0.28122 | 0.25497 | 0.29238 | 0.25245 | 0.62553 | 0.014062 | 1.289 | 0.30962 | 0.24395 | 0.022142 | 0.20621 | 0.14335 | 0.15216 | 0.046729 | 0.10205 | 0.2246 | 0.061908 | 0.017658 | 0.06332 | 0.46213
TP1 | 0.17781 | 0.2362 | 0.1801 | 0.20631 | 0.19486 | 0.055094 | 0.10367 | 0.056671 | 0.1013 | 0.068926 | 0.40475 | 0.0012921 | 0.31303 | 0.021714 | 0.0045541 | 0.00079383 | -0.0097571 | -0.00058041 | -0.0099431 | 0.026623 | -0.0058237 | 0.0045091 | -0.00017431 | 0.006056 | 0.012242 | 0.11223
TP2 | 0.16815 | 0.11592 | 0.16788 | 0.091198 | 0.1449 | 0.074746 | 0.070854 | 0.076105 | 0.080701 | 0.071229 | 0.091004 | 0.0051472 | 0.32239 | 0.13902 | 0.095123 | 0.0085821 | 0.081921 | 0.053391 | 0.059888 | 0.0067889 | 0.040526 | 0.10937 | 0.02543 | 0.0043764 | 0.016128 | 0.13684
TP3 | 0.30132 | 0.18444 | 0.30202 | 0.12411 | 0.2514 | 0.11919 | 0.10669 | 0.12219 | 0.11038 | 0.1123 | 0.12977 | 0.0076225 | 0.65359 | 0.14889 | 0.14428 | 0.012766 | 0.13405 | 0.090539 | 0.10222 | 0.013317 | 0.067351 | 0.11071 | 0.036653 | 0.0072259 | 0.03495 | 0.21306

## WTUM_db1_S2_Util (hidden)
| Weighting based on impact size | Weighting based on impact size + Importance and Robustness (Sala et al. 2018) | Weighting based on impact size + Distance-to-Target (Castellani et al. 2016) | Weighting based on impact size + Planetary Boundaries (Bjorn & Hauschild 2015) | Weighting based on impact size + Quality and Maturity (ILCD 2011) | Equal Weighting | Importance and Robustness (Sala et al. 2018) | Distance-to-Target (Castellani et al. 2016) | Planetary Boundaries (Bjorn & Hauschild 2015) | Quality and Maturity (ILCD 2011) | Global Warming | Ozone depletion | Human toxicity, carcinogenic | Human toxicity, non-carcinogenic | Respiratory effects / Particulate Matter | Ionising radiation | Photochemical ozone formation | Acidification | Terrestrial eutrophication | Freshwater eutrophication | Marine eutrophication | Ecotoxicity (freshwater) | Land use | Resource depletion, water | Resource depletion, minerals and metals | Resource depletion, fossils
PAH_RD | -0.16195 | -0.13901 | -0.16119 | -0.093672 | -0.14596 | -0.068794 | -0.080353 | -0.069115 | -0.062964 | -0.067106 | -0.14932 | -0.0055011 | -0.30305 | -0.06101 | -0.018031 | -0.0030669 | -0.05325 | -0.038599 | -0.04479 | -0.018117 | -0.024694 | -0.018095 | -0.0024667 | -0.018859 | -0.020467 | -0.32138
TP1 | -0.16195 | -0.13901 | -0.16119 | -0.093672 | -0.14596 | -0.068794 | -0.080353 | -0.069115 | -0.062964 | -0.067106 | -0.14932 | -0.0055011 | -0.30305 | -0.06101 | -0.018031 | -0.0030669 | -0.05325 | -0.038599 | -0.04479 | -0.018117 | -0.024694 | -0.018095 | -0.0024667 | -0.018859 | -0.020467 | -0.32138
TP2 | 0 | 0 | 0 | 0 | 0 | 0 | 0 | 0 | 0 | 0 | 0 | 0 | 0 | 0 | 0 | 0 | 0 | 0 | 0 | 0 | 0 | 0 | 0 | 0 | 0 | 0
TP3 | 0 | 0 | 0 | 0 | 0 | 0 | 0 | 0 | 0 | 0 | 0 | 0 | 0 | 0 | 0 | 0 | 0 | 0 | 0 | 0 | 0 | 0 | 0 | 0 | 0 | 0

## WTUM_db1_S2_Mat (hidden)
| Weighting based on impact size | Weighting based on impact size + Importance and Robustness (Sala et al. 2018) | Weighting based on impact size + Distance-to-Target (Castellani et al. 2016) | Weighting based on impact size + Planetary Boundaries (Bjorn & Hauschild 2015) | Weighting based on impact size + Quality and Maturity (ILCD 2011) | Equal Weighting | Importance and Robustness (Sala et al. 2018) | Distance-to-Target (Castellani et al. 2016) | Planetary Boundaries (Bjorn & Hauschild 2015) | Quality and Maturity (ILCD 2011) | Global Warming | Ozone depletion | Human toxicity, carcinogenic | Human toxicity, non-carcinogenic | Respiratory effects / Particulate Matter | Ionising radiation | Photochemical ozone formation | Acidification | Terrestrial eutrophication | Freshwater eutrophication | Marine eutrophication | Ecotoxicity (freshwater) | Land use | Resource depletion, water | Resource depletion, minerals and metals | Resource depletion, fossils
PAH_RD | 1.9254 | 1.3565 | 1.8931 | 0.65808 | 1.602 | 0.99672 | 1.0117 | 0.98831 | 0.62291 | 0.91881 | 0.63806 | 0.26576 | 3.3938 | 0.89797 | 0.50735 | 0.41394 | 0.85519 | 0.98683 | 0.54807 | 0.13996 | 0.31226 | 0.53848 | 0.13151 | 0.16592 | 0.17093 | 5.9815
TP1 | 0.3209 | 0.22608 | 0.31551 | 0.10968 | 0.26701 | 0.16612 | 0.16861 | 0.16472 | 0.10382 | 0.15313 | 0.10634 | 0.044293 | 0.56563 | 0.14966 | 0.084559 | 0.06899 | 0.14253 | 0.16447 | 0.091345 | 0.023327 | 0.052043 | 0.089747 | 0.021919 | 0.027654 | 0.028489 | 0.99691
TP2 | 0.64179 | 0.45215 | 0.63102 | 0.21936 | 0.53401 | 0.33224 | 0.33722 | 0.32944 | 0.20764 | 0.30627 | 0.21269 | 0.088586 | 1.1313 | 0.29932 | 0.16912 | 0.13798 | 0.28506 | 0.32894 | 0.18269 | 0.046653 | 0.10409 | 0.17949 | 0.043838 | 0.055307 | 0.056978 | 1.9938
TP3 | 0.96269 | 0.67823 | 0.94653 | 0.32904 | 0.80102 | 0.49836 | 0.50584 | 0.49415 | 0.31146 | 0.4594 | 0.31903 | 0.13288 | 1.6969 | 0.44899 | 0.25368 | 0.20697 | 0.42759 | 0.49341 | 0.27404 | 0.06998 | 0.15613 | 0.26924 | 0.065757 | 0.082961 | 0.085467 | 2.9907

## WTUM_db1_S3_Treatm (hidden)
| Weighting based on impact size | Weighting based on impact size + Importance and Robustness (Sala et al. 2018) | Weighting based on impact size + Distance-to-Target (Castellani et al. 2016) | Weighting based on impact size + Planetary Boundaries (Bjorn & Hauschild 2015) | Weighting based on impact size + Quality and Maturity (ILCD 2011) | Equal Weighting | Importance and Robustness (Sala et al. 2018) | Distance-to-Target (Castellani et al. 2016) | Planetary Boundaries (Bjorn & Hauschild 2015) | Quality and Maturity (ILCD 2011) | Global Warming | Ozone depletion | Human toxicity, carcinogenic | Human toxicity, non-carcinogenic | Respiratory effects / Particulate Matter | Ionising radiation | Photochemical ozone formation | Acidification | Terrestrial eutrophication | Freshwater eutrophication | Marine eutrophication | Ecotoxicity (freshwater) | Land use | Resource depletion, water | Resource depletion, minerals and metals | Resource depletion, fossils
PAH_RD | 0.9095 | 0.64503 | 0.91275 | 0.45955 | 0.78654 | 0.3205 | 0.32624 | 0.32778 | 0.32844 | 0.31113 | 0.66737 | 0.015026 | 1.9978 | 0.37362 | 0.26203 | 0.025824 | 0.24206 | 0.17142 | 0.18243 | 0.096686 | 0.11897 | 0.25674 | 0.065037 | 0.023108 | 0.084938 | 0.54493
TP1 | 0.44002 | 0.34467 | 0.44285 | 0.24424 | 0.39024 | 0.12657 | 0.1487 | 0.12948 | 0.13736 | 0.12761 | 0.4466 | 0.0022563 | 1.0218 | 0.085712 | 0.02263 | 0.004476 | 0.026096 | 0.027487 | 0.020325 | 0.07658 | 0.01109 | 0.036651 | 0.0029544 | 0.011505 | 0.03386 | 0.19502
TP2 | 0.16815 | 0.11592 | 0.16788 | 0.091198 | 0.1449 | 0.074746 | 0.070854 | 0.076105 | 0.080701 | 0.071229 | 0.091004 | 0.0051472 | 0.32239 | 0.13902 | 0.095123 | 0.0085821 | 0.081921 | 0.053391 | 0.059888 | 0.0067889 | 0.040526 | 0.10937 | 0.02543 | 0.0043764 | 0.016128 | 0.13684
TP3 | 0.30132 | 0.18444 | 0.30202 | 0.12411 | 0.2514 | 0.11919 | 0.10669 | 0.12219 | 0.11038 | 0.1123 | 0.12977 | 0.0076225 | 0.65359 | 0.14889 | 0.14428 | 0.012766 | 0.13405 | 0.090539 | 0.10222 | 0.013317 | 0.067351 | 0.11071 | 0.036653 | 0.0072259 | 0.03495 | 0.21306

## WTUM_db1_S3_Util (hidden)
| Weighting based on impact size | Weighting based on impact size + Importance and Robustness (Sala et al. 2018) | Weighting based on impact size + Distance-to-Target (Castellani et al. 2016) | Weighting based on impact size + Planetary Boundaries (Bjorn & Hauschild 2015) | Weighting based on impact size + Quality and Maturity (ILCD 2011) | Equal Weighting | Importance and Robustness (Sala et al. 2018) | Distance-to-Target (Castellani et al. 2016) | Planetary Boundaries (Bjorn & Hauschild 2015) | Quality and Maturity (ILCD 2011) | Global Warming | Ozone depletion | Human toxicity, carcinogenic | Human toxicity, non-carcinogenic | Respiratory effects / Particulate Matter | Ionising radiation | Photochemical ozone formation | Acidification | Terrestrial eutrophication | Freshwater eutrophication | Marine eutrophication | Ecotoxicity (freshwater) | Land use | Resource depletion, water | Resource depletion, minerals and metals | Resource depletion, fossils
PAH_RD | -0.16195 | -0.13901 | -0.16119 | -0.093672 | -0.14596 | -0.068794 | -0.080353 | -0.069115 | -0.062964 | -0.067106 | -0.14932 | -0.0055011 | -0.30305 | -0.06101 | -0.018031 | -0.0030669 | -0.05325 | -0.038599 | -0.04479 | -0.018117 | -0.024694 | -0.018095 | -0.0024667 | -0.018859 | -0.020467 | -0.32138
TP1 | -0.16195 | -0.13901 | -0.16119 | -0.093672 | -0.14596 | -0.068794 | -0.080353 | -0.069115 | -0.062964 | -0.067106 | -0.14932 | -0.0055011 | -0.30305 | -0.06101 | -0.018031 | -0.0030669 | -0.05325 | -0.038599 | -0.04479 | -0.018117 | -0.024694 | -0.018095 | -0.0024667 | -0.018859 | -0.020467 | -0.32138
TP2 | 0 | 0 | 0 | 0 | 0 | 0 | 0 | 0 | 0 | 0 | 0 | 0 | 0 | 0 | 0 | 0 | 0 | 0 | 0 | 0 | 0 | 0 | 0 | 0 | 0 | 0
TP3 | 0 | 0 | 0 | 0 | 0 | 0 | 0 | 0 | 0 | 0 | 0 | 0 | 0 | 0 | 0 | 0 | 0 | 0 | 0 | 0 | 0 | 0 | 0 | 0 | 0 | 0

## WTUM_db1_S3_Mat (hidden)
| Weighting based on impact size | Weighting based on impact size + Importance and Robustness (Sala et al. 2018) | Weighting based on impact size + Distance-to-Target (Castellani et al. 2016) | Weighting based on impact size + Planetary Boundaries (Bjorn & Hauschild 2015) | Weighting based on impact size + Quality and Maturity (ILCD 2011) | Equal Weighting | Importance and Robustness (Sala et al. 2018) | Distance-to-Target (Castellani et al. 2016) | Planetary Boundaries (Bjorn & Hauschild 2015) | Quality and Maturity (ILCD 2011) | Global Warming | Ozone depletion | Human toxicity, carcinogenic | Human toxicity, non-carcinogenic | Respiratory effects / Particulate Matter | Ionising radiation | Photochemical ozone formation | Acidification | Terrestrial eutrophication | Freshwater eutrophication | Marine eutrophication | Ecotoxicity (freshwater) | Land use | Resource depletion, water | Resource depletion, minerals and metals | Resource depletion, fossils
PAH_RD | 1.9254 | 1.3565 | 1.8931 | 0.65808 | 1.602 | 0.99672 | 1.0117 | 0.98831 | 0.62291 | 0.91881 | 0.63806 | 0.26576 | 3.3938 | 0.89797 | 0.50735 | 0.41394 | 0.85519 | 0.98683 | 0.54807 | 0.13996 | 0.31226 | 0.53848 | 0.13151 | 0.16592 | 0.17093 | 5.9815
TP1 | 0.3209 | 0.22608 | 0.31551 | 0.10968 | 0.26701 | 0.16612 | 0.16861 | 0.16472 | 0.10382 | 0.15313 | 0.10634 | 0.044293 | 0.56563 | 0.14966 | 0.084559 | 0.06899 | 0.14253 | 0.16447 | 0.091345 | 0.023327 | 0.052043 | 0.089747 | 0.021919 | 0.027654 | 0.028489 | 0.99691
TP2 | 0.64179 | 0.45215 | 0.63102 | 0.21936 | 0.53401 | 0.33224 | 0.33722 | 0.32944 | 0.20764 | 0.30627 | 0.21269 | 0.088586 | 1.1313 | 0.29932 | 0.16912 | 0.13798 | 0.28506 | 0.32894 | 0.18269 | 0.046653 | 0.10409 | 0.17949 | 0.043838 | 0.055307 | 0.056978 | 1.9938
TP3 | 0.96269 | 0.67823 | 0.94653 | 0.32904 | 0.80102 | 0.49836 | 0.50584 | 0.49415 | 0.31146 | 0.4594 | 0.31903 | 0.13288 | 1.6969 | 0.44899 | 0.25368 | 0.20697 | 0.42759 | 0.49341 | 0.27404 | 0.06998 | 0.15613 | 0.26924 | 0.065757 | 0.082961 | 0.085467 | 2.9907